## General Information
Cisco Prime Infrastructure Supported Events
(EDCS-1573730)
This document provides information about the supported events in Cisco Prime Infrastructure.
Events Sheet
Field | Cisco EPN Manager Message
Event/Alarm Name | Name of the Event/Alarm.
Event/Alarm Condition | The text displayed in the condition column for the event/alarm
Cisco Prime Infrastructure Message | Text string that reflects the message displayed in Cisco Prime Infrastructure alarm or event browser associated with this event. Notation such as "{}" reflect variable values that are retrieved from a trap/syslog, inventory or other areas of the system.
Default Severity | Default event/alarm severity. Some severities can be changed by the user.
Category | Default category of the event/alarm.
Explanation / Probable Causes | An explanation and or probable causes of the notification.
Recommended Actions | Any actions recommended for the administrator managing the network.
Supported Added | Prime Infrastructure release in which support for the alarm was added if known. TBD indicates supported but release added not known.
Traps Sheet
Field | Cisco EPN Manager Message
SNMP Trap Notification Name | Name of the SNMP Trap
Event/Alarm Name | Name of the event/alarm. This can be used to look up details about the event/alarm that will be created in the Events sheet.
Syslogs Sheet
Field | Cisco EPN Manager Message
Syslog Identifier | Identifier of the syslog.
Event/Alarm Name | Name of the event/alarm. This can be used to look up details about the event/alarm that will be created in the Events sheet.
Note: There are some traps which were originally specific to wireless devices which may now be sent from wired devices. It is possible that some of these traps may not be currently supported if received from a wired device.

## Events
Event/Alarm Name | Event/Alarm Condition | Prime Infrastructure Message | Default Severity | Default Category | Explanation / Probable Cause | Recommended Actions | Support Added (TBD indicates supported but release added not known)
ADHOC_FRIENDLY_ROGUE_AP_DETECTED | Adhoc Friendly Rogue AP Detected | Rogue AP {} with SSID {} and channel number {} is detected by AP {} Radio type {} with RSSI {} and SNR {}. | WARNING | Adhoc Rogue | When a Rogue AP is detected this Trap will be sent out along with APMacAddress on which its detectedThis notification is generated whenever a rogue AP is detected at the same channel. | None. | WCS 2.0
ADHOC_FRIENDLY_ROGUE_AP_DETECTED_ON_NETWORK | Adhoc Friendly Rogue AP Detected On Network | Rogue AP {} with SSID {} and channel number {} is detected by AP {} Radio type {} with RSSI {} and SNR {}. | CRITICAL | Adhoc Rogue | When a Rogue is detected on the wired network this trap will be sent out. The same trap with bsnRogueAPOnWiredNetwork set to no will clear the previous trap. | None. | WCS 2.0
ADHOC_MALICIOUS_ROGUE_AP_DETECTED | Adhoc Malicious Rogue AP Detected | Rogue AP {} with SSID {} and channel number {} is detected by AP {} Radio type {} with RSSI {} and SNR {}. | MAJOR | Adhoc Rogue | When a Rogue AP is detected this Trap will be sent out along with APMacAddress on which its detectedThis notification is generated whenever a rogue AP is detected at the same channel. | None. | WCS 2.0
ADHOC_MALICIOUS_ROGUE_AP_DETECTED_CONTAINED | Adhoc Malicious Rogue AP Detected Contained | Rogue AP {} with SSID {} and channel number {} is detected by AP {} Radio type {} with RSSI {} and SNR {}. | MINOR | Adhoc Rogue | When a Rogue AP is detected this Trap will be sent out along with APMacAddress on which its detectedThis notification is generated whenever a rogue AP is detected at the same channel. | None. | WCS 2.0
ADHOC_MALICIOUS_ROGUE_AP_DETECTED_ON_NETWORK | Adhoc Malicious Rogue AP Detected On Network | Rogue AP {} with SSID {} and channel number {} is detected by AP {} Radio type {} with RSSI {} and SNR {}. | CRITICAL | Adhoc Rogue | When a Rogue is detected on the wired network this trap will be sent out. The same trap with bsnRogueAPOnWiredNetwork set to no will clear the previous trap. | None. | WCS 2.0
ADHOC_MALICIOUS_ROGUE_AP_DETECTED_ON_NETWORK_AND_CONTAINED | Adhoc Malicious Rogue AP Detected On Network and Contained | Rogue AP {} with SSID {} and channel number {} is detected by AP {} Radio type {} with RSSI {} and SNR {}. | MAJOR | Adhoc Rogue | When a Rogue is detected on the wired network this trap will be sent out. The same trap with bsnRogueAPOnWiredNetwork set to no will clear the previous trap. | None. | WCS 2.0
ADHOC_ROGUE_AUTO_CONTAINED | ADHOC_ROGUE_AUTO_CONTAINED | Adhoc Rogue ''{}'' was found on Controller ''{}'' and has been auto contained as per WPS policy. | MAJOR | Security | The system detected an ad hoc rogue and automatically contained it as configured in the wireless prevention policy of the system. | Identify the ad hoc rogue through the location application and take the appropriate action. | WCS 2.1
ADHOC_UNCLASSIFIED_ROGUE_AP_DETECTED | Adhoc Unclassified Rogue AP Detected | Rogue AP {} with SSID {} and channel number {} is detected by AP {} Radio type {} with RSSI {} and SNR {}. | MINOR | Adhoc Rogue | When a Rogue AP is detected this Trap will be sent out along with APMacAddress on which its detectedThis notification is generated whenever a rogue AP is detected at the same channel. | None. | WCS 2.0
ADHOC_UNCLASSIFIED_ROGUE_AP_DETECTED_CONTAINED | Adhoc Unclassified Rogue AP Detected Contained | Rogue AP {} with SSID {} and channel number {} is detected by AP {} Radio type {} with RSSI {} and SNR {}. | MINOR | Adhoc Rogue | When a Rogue AP is detected this Trap will be sent out along with APMacAddress on which its detectedThis notification is generated whenever a rogue AP is detected at the same channel. | None. | WCS 2.0
ADHOC_UNCLASSIFIED_ROGUE_AP_DETECTED_ON_NETWORK | Adhoc Unclassified Rogue AP Detected On Network | Rogue AP {} with SSID {} and channel number {} is detected by AP {} Radio type {} with RSSI {} and SNR {}. | CRITICAL | Adhoc Rogue | When a Rogue is detected on the wired network this trap will be sent out. The same trap with bsnRogueAPOnWiredNetwork set to no will clear the previous trap. | None. | WCS 2.0
ADHOC_UNCLASSIFIED_ROGUE_AP_DETECTED_ON_NETWORK_AND_CONTAINED | Adhoc Unclassified Rogue AP Detected On Network and Contained | Rogue AP {} with SSID {} and channel number {} is detected by AP {} Radio type {} with RSSI {} and SNR {}. | MAJOR | Adhoc Rogue | When a Rogue is detected on the wired network this trap will be sent out. The same trap with bsnRogueAPOnWiredNetwork set to no will clear the previous trap. | None. | WCS 2.0
AP_ASSOCIATED | AP associated with controller | AP {} associated with Controller {} on Port number {}. | CLEARED | AP | When Airespace AP Associates to a Airespace Switch; AP associated notification will be sent with dot3 MAC address of Airespace AP.This will help management system to discover Airespace AP and add to system.This notification is generated whenever an AP joins the controller successfully. This notification contains information about the last reboot reason and Data Encryption status of the AP. | None. | WCS 5.2
AP_AUTHORIZATION_FAILURE | AP Authorization Failure | Failed to authorize AP ''{}'' with certificate type ''{}'' on controller ''{}''. ''{}'' | CRITICAL | AP | An alert is generated when an access point fails to associate with a controller due to authorization issues. There are several possible reasons for this: The access point is not on the controllers access point authorization list; The key entry in the controllers access point authorization list does not match the SHA1 key received from the access point; The access point self-signed certificate is not valid; The access point has a self-signed certificate and the access point authorization list of the controller (for the given access point) references a manufactured installed certificate. | (*) Add the access point to the authorization list of the controller.(*) Update the authorization key of the access point to match the access point key of the controller.(*) Check the accuracy of the self-signed certificate of the access point.(*) Check the certificate type of the access point in the access point authorization list of the controller. | WCS 3.1
AP_BIG_NAV_DOS_ATTACK | AP big nav DOS attack | The AP ''{}'' with protocol ''{}'' on Controller ''{}'' received a message with a large NAV field. This is most likely a malicious denial of service attack. | CRITICAL | Security | The system detected a possible denial of service attack and suspended all traffic to the affected channel. A malicious denial of service attack may be underway. | Identify the source of the attack in the network and take the appropriate action immediately. | WCS 2.0
AP_CONTAINED_AS_ROGUE | AP contained as rogue | AP_CONTAINED_AS_ROGUE_YES: AP {bsnAPIdentifier} is being contained. This is due to rogue device spoofing or targeting AP { bsnAPIdentifier } BSSID on { radioType } radio.AP_CONTAINED_AS_ROGUE_NO: AP { bsnAPIdentifier } with protocol {radioType} on Controller {senderIP} is no longer being contained. Service is restored. | CRITICAL | AP | An access point is reporting that it is being contained as a rogue. This is likely because another system is containing this access point. | Identify the system containing this access point. You might need to use a wireless sniffer. | WCS 2.0
AP_DETECTED_DUPLICATE_IP | AP Detected Duplicate IP | AP ''{}'' on Controller ''{}'' detected duplicate Ip address ''{}'' being used by machine with mac address ''{}''. | CRITICAL | Security | This trap is issued when the switch or an AP detects another machine using its IP Address. The first variable has value yes if the duplicate IP is reported by an AP. In that case; the second attribute will carry the AP MAC Address. The third variable is the duplicate IP address in question and the last attribute is the MAC Address of the machine that is found to be using the duplicate IP. | Correct the misconfiguration of IP addresses in the network. | TBD
AP_DISASSOCIATED | AP disassociated from controller | AP {} disassociated from Controller {}.. | CRITICAL | AP | When Airespace AP disassociates from Airespace Switch; AP disassociated notification will be sent with dot3 MAC address of Airespace AP management system to remove Airespace AP from this Airespace Switch | None. | WCS 2.0
AP_ETHERNET_INTERFACE_DOWN | AP Ethernet interface down | AP connected {} is down. | CRITICAL | AP | The Ethernet port is down. Possibly the device connected to the Ethernet port is down. | Check the device connected to the Ethernet port. | TBD
AP_FUNCTIONALITY_LICENSE_EXPIRED | AP functionality license expired | AP functionality has been disabled for key {BsnLicenseKeyTrapVariable}; reason being {BsnApFunctionalityDisableReasonCode} for feature-set {BsnLicenseKeyFeatureSetTrapVariable}. | CRITICAL | Controller | The license for the AP functionality has expired. | Apply for a new license. | Prime Infrastructure 1.0
AP_HAS_NO_RADIOS | AP has no radios | AP ''{}'' on Controller ''{}'' has no Radio cards. | CRITICAL | AP | An access point is reporting that it has no radio cards. This could be caused by a manufacturing fault or damage to the system during shipping. | Call customer support. | WCS 2.0
AP_IMPERSONATION_DETECTED | AP impersonation detected | AP Impersonation of MAC {apMacAddr} using source MAC {srcMacAddr} is detected by authenticated AP {bsnApIdentifier} on {radioTypeStr} radio and Slot ID {lradSlotId}. | CRITICAL | Security | A radio of an authenticated access point received signals from another access point whose MAC address neither matches that of a rogue nor is an authenticated neighbor of the detecting access point. A security breach related to access point impersonation has occurred. | Track down the MAC address of the impersonating access point and contain it. | WCS 2.2
AP_IP_FALLBACK | AP IP fallback | AP ''{}'' with static-ip configured as ''{}'' has fallen back to the working DHCP address ''{}''. | MINOR | AP | AP cannot join using the static IP. Even though static IP is configured; AP is using the DHCP IP. | Check if the static IP on the AP; and the management or AP manager interface address on the controller are in the same subnet. | Prime Infrastructure 1.0
AP_MAX_ROGUE_COUNT_EXCEEDED | AP maximum rogue count exceeded | Rogue AP count on AP ''{}'' associated with Controller ''{}'' has exceeded the security warning threshold of ''{}''. Fake AP or other attack may be in progress. | CRITICAL | AP | The number of rogues detected by a switch (controller) exceeds the internal threshold. This coulde be because: there might be too many rogue access points in the network.; a fake access point attack might be in progress. | Identify the source of the rogue access points. | WCS 2.0
AP_REGULATORY_DOMAIN_MISMATCH | AP regulatory domain mismatch | AP ''{}'' is unable to associate. The Regulatory Domain configured on it ''{}'' does not match the Controller ''{}'' country code ''{}''. | CRITICAL | AP | The system generates this alarm when the regulatory domain of an access point does not match the country code configured on the controller. Due to the country code mismatch; the access point fails to associate with the controller. This can be caused by: a change to the country code configuration of the controller and some of the existing access points support a different country code causiing these access points fail to associate; an access point on the network of a controller sends join requests to the controller; but the regulatory domain is outside the domain in which the controller is operating. | Either remove the access points that are not meant for inclusion in the domain of the controller or correct the country code setting of the controller. | WCS 3.0
APPLIANCE_CPU_BACK_TO_NORMAL | CPU Utilization Back To Normal | Component: Appliance, Server: <hmStatus>, Type: Hardware, Message: CPU Utilization is at <current cpu utilization in percentage>% and has crossed down threshold limit of <threshold>% | CLEARED | System | CPU utilization issue has resolved | None. | TBD
APPLIANCE_CPU_VIOLATED_THRESHOLD | CPU Utilization Threshold Violated | Component: Appliance, Server: {}, Type: Hardware, Message: CPU Utilization is at {}% and has violated threshold limit of {}% | MAJOR | System | CPU utilization is above threshold limit. | Determine what resources are consuming CPU and resolve. | TBD
APPLIANCE_FAN_BACK_TO_NORMAL | Appliance Fan Failure Cleared | Component: Appliance, Server: {}, Type: Hardware, Message: Fan: {} is back to normal | CLEARED | System | A failure is no longer detected in the appliance fans. | None. | TBD
APPLIANCE_FAN_BAD_OR_MISSING | Appliance Fan Failure | Component: Appliance, Server: {}, Type: Hardware, Message: Fan: {} is either bad or missing | MAJOR | System | A failure has been detected in the appliance fans. | Contact Technical Support. | TBD
APPLIANCE_MEM_BACK_TO_NORMAL | Memory Utilization Back To Normal | Component: Appliance, Server: {}, Type: Hardware, Message: MEMORY Utilization is at {}% and has crossed down threshold limit of {}% | CLEARED | System | Memory utilization issue has been resolved. | None | TBD
APPLIANCE_MEM_VIOLATED_THRESHOLD | Memory Utilization Threshold Violated | Component: Appliance, Server: {}, Type: Hardware, Message: MEMORY Utilization is at {}% and has violated threshold limit of {}% | MAJOR | System | Memory utilization is above threshold limit. | Determine what resources are consuming memory and resolve. | TBD
APPLIANCE_POWER_SUPPLY_BACK_TO_NORMAL | Appliance Power Supply Failure Cleared | Component: Appliance, Server: {}, Type: Hardware, Message: Power supply: {} is back to normal | CLEARED | System | CPU utilization issue has been resolved. | None. | TBD
APPLIANCE_POWER_SUPPLY_BAD_OR_MISSING | Appliance Power Supply Failure | Component: Appliance, Server: {}, Type: Hardware, Message: Power supply: {} is either bad or missing | MAJOR | System | Power supply is either bad or missing. | Replace bad or missing power supply. | TBD
APPLIANCE_RAID_BACK_TO_NORMAL | Appliance RAID Failure Cleared | Component: Appliance, Server: {}, Type: Hardware, Message: {} | CLEARED | System | None. | None. | TBD
APPLIANCE_RAID_BAD_OR_MISSING | Appliance RAID Failure | Component: Appliance, Server: {}, Type: Hardware, Message: {} | MAJOR | System | Disk or RAID failure. | Contact Technical Support. Replace failed drive. | TBD
APPLIANCE_TEMP_BACK_TO_NORMAL | Appliance Temperature Failure Cleared | Component: Appliance, Server: {}, Type: Hardware, Message: Temperature is back to normal | CLEARED | System | None. | None. | TBD
APPLIANCE_TEMP_EXCEED_UPPER_LIMIT | Appliance Temperature Failure | Component: Appliance, Server: {}, Type: Hardware, Message: Temperature is back to normal | MAJOR | System | None. | Contact Technical Support. | TBD
APPROACHING_APCOUNT_LIMIT | AP limit on Controller | You are approaching the maximum capacity of {} on the Controller ''{}''. Threshold violation value is ''{}''. Please add additional controllers(s). | MINOR | Controller | This alarm is triggered from License Status background task when number of access points on a controller exceeds threshold limit configured under Alarm settings page under Administration-Settings-System Settings-Alarm and Events-Alarm Other Settings-Controller access point count threshold and Enable AP count threshold alarm is enabled. | Add controllers with higher AP count limit or adjust threshold percentage in setting page or disable this alarm. | TBD
APPROACHING_WLC_LICENSE_LIMIT | Approaching WLC license limit | You are approaching the maximum license capacity on the Controller {}. Please add a license with greater capacity to this controller. | MINOR | Controller | This alarm is triggered from License Status background task when the number of available controller licenses falls below threshold percentage configured under Alarm settings page under Administration-Settings-System Settings-Alarm and Events-Alarm Other Settings-Controller License count threshold. | Buy additional controller licenses or adjust threshold percentage in setting page. | TBD
AUDIT_STATUS_DIFFERENCE | Audit status difference | {} Audit done at {}. Config differences found between PI and Controller | MINOR | System | This notification is generated by Prime Infrastructure when audit differences are detected while auditing a controller during a network audit background task or per controller audit. This could mean that Prime Infrastructure and controller configuration are not synchronized. | Refresh the configuration from the controller so that it synchronizes with the controller configuration on Prime Infrastructure. | TBD
AUTHENTICATION_FAILURE | Authentication failure reported by controller | User authentication from Controller ''{}'' failed for User name ''{}'' and user type ''{}''. | MINOR | Security | This trap is to inform that client authentication failure has occured at MWAR(Switch). This could be cli/web user; wlan user; or Mac Authorized user. ServiceType will indicate which type of user it is and userName will be cli/web/wlan userName or MacAddress of Mac Authorized User | None. | WCS 2.0
AUTHMGR-5-FAIL | Wired client authorization failure | Authorization failed for client ({}) on Interface {} | INFORMATION | Clients | The client was unable to obtain authorization on the interface. | No action required. | Prime Infrastructure 2.0
AUTHMGR-5-SECURITY_VIOLATION | Security violation on an Interface | Security violation on the interface {}, new MAC address ({}) is seen. AuditSessionID {} | MINOR | Clients | Security violation on an interface. A host on the specified interface is attempting to gain access into the network or is trying to authenticate in a host mode that does not support the number of hosts attached. This is treated as a security violation and the port has been error-disabled. | Ensure that the port is configured to support the number of hosts attached. Enter the shutdown command followed by no shutdown command to restart the port. | Prime Infrastructure 2.0
AUTHMGR-5-START | Start of wired client authentication | Starting {} for client {} on Interface {} | INFORMATION | Clients | The authentication manager is starting an authentication method for the client. | No action required. | Prime Infrastructure 2.0
AUTHMGR-5-SUCCESS | Wired client authorization success | Authorization succeeded for client {} on Interface {} | INFORMATION | Clients | Authorization was successful for the client. | No action required. | Prime Infrastructure 2.0
AUTHMGR-SP-5-VLANASSIGN | Vlan assignment as authorization policy | VLAN {} assigned to Interface {}. | INFORMATION | Clients | VLAN assigned to an interface. | None. | Prime Infrastructure 2.0
BGP-5-ADJCHANGE | BGP Adjacency Change | BGP Adjacency Change. Neighbor:''{}''. State changed to ''{}''. Reason:''{}''. Mode ''{}''. VPN VRF:''{}'' | INFORMATION | Switches and Routers | There has been a BGP adjancency change, the reason is included in the message. | None | Prime Infrastructure 3.5
C4K_IOSMODPORTMAN-4-AFANTRAYREMOVED | A fan tray removed | Fan tray {} has been removed | WARNING | Switches and Routers | The fan tray has been removed. | This is an informational message only; no action is required. | Prime Infrastructure 2.2
C4K_IOSMODPORTMAN-4-FANTRAYREMOVED | Fan tray removed | Fan tray has been removed | WARNING | Switches and Routers | The fan tray was removed. | This is an informational message only; no action is required. | Prime Infrastructure 2.2
C4K_IOSMODPORTMAN-6-AFANTRAYINSERTED | A fan tray inserted | Fan tray {} has been inserted | CLEARED | Switches and Routers | A fan tray was inserted. | This is an informational message only; no action is required. | Prime Infrastructure 2.2
C4K_IOSMODPORTMAN-6-AFANTRAYINSERTEDDETAILED | A fan tray inserted detailed | Fan tray {} ({} S/N: {} Hw: {}.[{}) has been inserted. | CLEARED | Switches and Routers | A fan tray was inserted. | This is an informational message only; no action is required. | Prime Infrastructure 2.2
C4K_IOSMODPORTMAN-6-FANTRAYINSERTED | Fan tray inserted | Fan tray has been inserted | CLEARED | Switches and Routers | The fan tray was inserted. | This is an informational message only; no action is required. | Prime Infrastructure 2.2
C4K_IOSMODPORTMAN-6-FANTRAYINSERTEDDETAILED | Fan tray inserted detailed | Fan tray ({} S/N: {} Hw: {}.[{}) has been inserted | CLEARED | Switches and Routers | The fan tray was inserted. | This is an informational message only; no action is required. | Prime Infrastructure 2.2
cefcFRUInserted | CEFC FRU Inserted | Device {}. FRU:{} inserted | CLEARED | Switches and Routers | The cecfFRUInserted notification indicates that a FRU was inserted. The varbind for this notification indicates the entPhysicalIndex of the inserted FRU; and the entPhysicalIndex of the FRU's container. | None. | Prime Infrastructure 2.2
cefcFRURemoved | CEFC FRU Removed | Device {}. FRU:{} removed | WARNING | Switches and Routers | The cefcFRURemoved notification indicates that a FRU was removed. The varbind for this notification indicates the entPhysicalIndex of the removed FRU; and the entPhysicalIndex of the FRU's container. | None. | Prime Infrastructure 2.2
cefcPowerStatusChange | CEFC Power Status Change | Device {}. {} status changed to {}, admin status: {}. | MAJOR | Switches and Routers | The cefcFRUPowerStatusChange notification indicates that the power status of a FRU has changed. The varbind for this notification indicates the entPhysicalIndex of the FRU; and the new operational-status of the FRU. | None. | Prime Infrastructure 2.2
ciscoEnvMonFanNotification | Environmental Monitor Fan Issue | Device {}. Fan failure. Name: {}; State: {}. | WARNING | Switches and Routers | A ciscoEnvMonFanNotification is sent if any one of the fans in the fan array (where extant) fails. Since such a notification is usually generated before the shutdown state is reached; it can convey more data and has a better chance of being sent than does the ciscoEnvMonShutdownNotification. This notification is deprecated in favour of ciscoEnvMonFanStatusChangeNotif. | None. | Prime Infrastructure 2.2
ciscoEnvMonFanStatusChangeNotif | Environmental Monitor Fan State Change | Device {}. Change in fan state. Name: {}; State: {}. | WARNING | Switches and Routers | A ciscoEnvMonFanStatusChangeNotif is sent if there is change in the state of a device being monitored by ciscoEnvMonFanState. | None. | Prime Infrastructure 2.2
ciscoEnvMonRedundantSupplyNotification | Environmental Monitor Redundant Power Supply Issue | Device {}. Redundant power supply failure. Name: {}; State: {}. | WARNING | Switches and Routers | A ciscoEnvMonRedundantSupplyNotification is sent if the redundant power supply (where extant) fails. Since such a notification is usually generated before the shutdown state is reached; it can convey more data and has a better chance of being sent than does the ciscoEnvMonShutdownNotification. This notification is deprecated in favour of ciscoEnvMonSuppStatusChangeNotif. | None. | Prime Infrastructure 2.2
ciscoEnvMonSuppStatusChangeNotif | Environmental Monitor Power Supply State Change | Device {}. Change in power supply state. Name: {}; State: {}. | WARNING | Switches and Routers | A ciscoEnvMonSupplyStatChangeNotif is sent if there is change in the state of a device being monitored by ciscoEnvMonSupplyState. | None. | Prime Infrastructure 2.2
ciscoEnvMonTemperatureNotification | Environmental Monitor Temperature Issue | Device {}. Temperature testpoint is outside the normal range. Name: {}; Value: {}; State: {}. | WARNING | Switches and Routers | A ciscoEnvMonTemperatureNotification is sent if the temperature measured at a given testpoint is outside the normal range for the testpoint (i.e. is at the warning; critical; or shutdown stage). Since such a Notification is usually generated before the shutdown state is reached; it can convey more data and has a better chance of being sent than does the ciscoEnvMonShutdownNotification. This notification is deprecated in favour of ciscoEnvMonTempStatusChangeNotif. | None. | Prime Infrastructure 2.2
ciscoEnvMonTempStatusChangeNotif | Environmental Monitor Temperature State Change | Device {}. Change in temperature state. Name: {}; Value: {}; State: {}. | WARNING | Switches and Routers | A ciscoEnvMonTempStatusChangeNotif is sent if there is change in the state of a device being monitored by ciscoEnvMonTemperatureState. | None. | Prime Infrastructure 2.2
ciscoEnvMonVoltageNotification | Environmental Monitor Voltage Issue | Device {}. Voltage testpoint is outside the normal range. Name: {}; Value: {}; State: {}. | WARNING | Switches and Routers | A ciscoEnvMonVoltageNotification is sent if the voltage measured at a given testpoint is outside the normal range for the testpoint (i.e. is at the warning; critical; or shutdown stage). Since such a notification is usually generated before the shutdown state is reached; it can convey more data and has a better chance of being sent than does the ciscoEnvMonShutdownNotification. This notification is deprecated in favour of ciscoEnvMonVoltStatusChangeNotif. | None. | Prime Infrastructure 2.2
ciscoEnvMonVoltStatusChangeNotif | Environmental Monitor Voltage State Change | Device {}. Change in voltage state. Name: {}; Value: {}; State: {}. | WARNING | Switches and Routers | A ciscoEnvMonVoltStatusChangeNotif is sent if there is change in the state of a device being monitored by ciscoEnvMonVoltageState. | None. | Prime Infrastructure 2.2
ClearingGroup | AP Group Impact Resolved | The percentage of items impacted in the group is no longer exceeded | CLEARED | AP | The indicated group is no longer impacted as the conditions causing the group to be impacted have been resolved. | None. | Prime Infrastructure 2.2
CLUSTER_CREATED | Datacenter Cluster Created | A cluster on the datacenter has been created. | INFORMATION | Compute Servers | A cluster on the datacenter has been created. | None. | Prime Infrastructure 2.2.1
CLUSTER_DESTROYED | Datacenter Cluster Destroyed | A cluster on the datacenter has been destroyed. | INFORMATION | Compute Servers | A cluster on the datacenter has been destroyed. | None. | Prime Infrastructure 2.2.1
CLUSTER_OVER_COMMITTED | Datacenter Cluster Over Committed | A cluster on the datacenter has been over committed. | MINOR | Compute Servers | A cluster on the datacenter has been over committed. | None. | Prime Infrastructure 2.2.1
CLUSTER_RECONFIGURED | Datacenter Cluster Reconfigured | A cluster on the datacenter has been reconfigured. | INFORMATION | Compute Servers | A cluster on the datacenter has been reconfigured. | None. | Prime Infrastructure 2.2.1
CLUSTER_STATUS_CHANGE | Datacenter Cluster Status Changes | A cluster on the datacenter has had a change of status. | INFORMATION | Compute Servers | A cluster on the datacenter has had a change of status. | None. | Prime Infrastructure 2.2.1
COLD_START | Cold start trap from controller | Cold start. Device ''{}''. | INFORMATION | Controller | A coldStart trap signifies that the SNMPv2 entity; acting in an agent role; is reinitializing itself and that its configuration may have been altered. | None. | TBD
Config Archive : Device Config Changed | CONFIGARCHIVE_DEVICE_CONFIG_CHANGED | User Name : {} CLI Commands : {} | INFORMATION | Change Audit | This notification is generated when configuration archive is success. | None | Prime Infrastructure 3.2
Config Change from Prime Infrastructure | CONFIG_CHANGE_FROM_PRIMEINFRASTRUCTURE | user namee : {} CLI Commands : {} | INFORMATION | Change Audit | This notifiction is generated when configuraiton archive is completed successfully using configuration template. | None | Prime Infrastructure 3.2
CONFIG_BACKUP_FAILED | Configuration backup failed | Config Upload FAILED. Please check logs for details. | WARNING | Controller | Alarm is raised when backup fails for a controller. | Try again after some time. | TBD
CONFIG_BACKUP_SUCCEEDED | Configuration backup succeeded | Config Upload SUCCESSFUL. | INFORMATION | Controller | Information only. | Alarm is raised after the backup is successful. | TBD
CONFIG_SAVED | Configuration saved | Configuration saved in flash. Controller ''{}''. | INFORMATION | Controller | When configuration is save either from CLI or web interface This trap will be sent to inform NMS to do refresh | If you change the configuration using the controller command-line interface or controller graphical user interface, you might need to refresh the configuration. | TBD
CONFIGAUDITSET_ENFORCEMENT_FAIL | Enforcement on config group failed | Failed to enforce Config Group | CRITICAL | Controller | This notification is generated by Prime Infrastructure during network audit when some failures are encountered during enforcement of the templates from the config groups (which as opted to be enforced). This can occur if the config group (which are opted to be enforced) templates are not in sync with the device values. | Look at the controller audit report for the list of enforced values and for the failed enforcements. An alarm is cleared upon successful enforcements during the next network audit cycle. | TBD
CONFIGAUDITSET_ENFORCEMENT_SUCCESS | Enforcement on config group succeeded | Successfully enforced Config Group | MINOR | Controller | This notification is generated by Prime Infrastructure during network audit when all the templates from the config group (which are opted to be enforced) are successfully enforced. This can occur if he config group (which are opted to be enforced) templates are not in sync with the device values. | Look at the controller audit report for the list of enforced values. An alarm is cleared when no enforcements are found during the next network audit cycle. | TBD
Configuration Archive | Configuration Archive | Configuration Archive Failed for the Device : "{}" | MAJOR | System | This notification is generated when syslog triggered configuration archive failed. | None | Prime Infrastructure 3.1.5
CONTROLLER_MODEL_CHANGED | Controller Hardware properties have changed. | The Controller hardware-model seems to be changed. Please check whether any Controller Hardware replacement has been made. If so please delete and re-add the controller | CRITICAL | Controller | This will be seen when the same IP address is used with new/different controller. The alarm indicates the change in model suggesting that the Controller be deleted and readded In the network management application. | Deleted and re-add the controller in the network management application. | TBD
COUNTRY_CODE_CHANGED | Country code changes | Controller ''{}''. Country code changed to ''{}''. | INFORMATION | Controller | Country code is changed on the controller. | None. | Prime Infrastructure 1.0
CPM_REACHABLE | Cisco Policy Manager reachable | Identity Services Engine ''{}'' is reachable. | CLEARED | System | Identity Services Engine once again reachable by Prime Infrastructure. | None. | TBD
CPM_UNREACHABLE | Identity Services Engine down | Identity Services Engine ''{}'' is unreachable. | MAJOR | System | Identity Services Engine is not reachable by Prime Infrastructure. Either Identity Services Engine is down or there is a network issue. | Check the status of Identity Services Engine. | Prime Infrastructure 1.2
CPU_RX_MULTICAST_QUEUE_FULL | CPU RX Multicast queue full | CPU Receive Multicast Queue is full on Controller ''{}''. | CRITICAL | Controller | This trap indicates that the CPU's Receive Multicast Queue is Full. | None. | Prime Infrastructure 1.0
CRITICAL_ADHOC_CUSTOM_ROGUE_AP_DETECTED | CRITICAL_ADHOC_CUSTOM_ROGUE_AP_DETECTED | Rogue AP {} with SSID {} and channel number {} is detected by AP {} Radio type {} with RSSI {} and SNR {}. | CRITICAL | No Default | When a Rogue AP is detected this Trap will be sent out along with APMacAddress on which its detectedThis notification is generated whenever a rogue AP is detected at the same channel. | None. | WCS 2.0
CRITICAL_ADHOC_CUSTOM_ROGUE_AP_DETECTED_CONTAINED | CRITICAL_ADHOC_CUSTOM_ROGUE_AP_DETECTED_CONTAINED | Rogue AP {} with SSID {} and channel number {} is detected by AP {} Radio type {} with RSSI {} and SNR {}. | CRITICAL | No Default | When a Rogue AP is detected this Trap will be sent out along with APMacAddress on which its detectedThis notification is generated whenever a rogue AP is detected at the same channel. | None. | WCS 2.0
CRITICAL_ADHOC_CUSTOM_ROGUE_AP_DETECTED_ON_NETWORK | CRITICAL_ADHOC_CUSTOM_ROGUE_AP_DETECTED_ON_NETWORK | Rogue AP {} with SSID {} and channel number {} is detected by AP {} Radio type {} with RSSI {} and SNR {}. | CRITICAL | No Default | When a Rogue is detected on the wired network this trap will be sent out. The same trap with bsnRogueAPOnWiredNetwork set to no will clear the previous trap. | None. | WCS 2.0
CRITICAL_ADHOC_CUSTOM_ROGUE_AP_DETECTED_ON_NETWORK_AND_CONTAINED | CRITICAL_ADHOC_CUSTOM_ROGUE_AP_DETECTED_ON_NETWORK_AND_CONTAINED | Rogue AP {} with SSID {} and channel number {} is detected by AP {} Radio type {} with RSSI {} and SNR {}. | CRITICAL | No Default | When a Rogue is detected on the wired network this trap will be sent out. The same trap with bsnRogueAPOnWiredNetwork set to no will clear the previous trap. | None. | WCS 2.0
CRITICAL_CUSTOM_ROGUE_AP_DETECTED | Critical Alarm for Custom Rogue AP Detected | Rogue AP {} with SSID {} and channel number {} is detected by AP {} Radio type {} with RSSI {} and SNR {}. | CRITICAL | Rogue AP | When a Rogue AP is detected this Trap will be sent out along with APMacAddress on which its detectedThis notification is generated whenever a rogue AP is detected at the same channel. | None. | WCS 2.0
CRITICAL_CUSTOM_ROGUE_AP_DETECTED_CONTAINED | Critical Alarm for Custom Rogue AP Detected and Contained | Rogue AP {} with SSID {} and channel number {} is detected by AP {} Radio type {} with RSSI {} and SNR {}. | CRITICAL | Rogue AP | When a Rogue AP is detected this Trap will be sent out along with APMacAddress on which its detectedThis notification is generated whenever a rogue AP is detected at the same channel. | None. | WCS 2.0
CRITICAL_CUSTOM_ROGUE_AP_DETECTED_ON_NETWORK | Critical Alarm for Custom Rogue AP Detected On Network | Rogue AP {} with SSID {} and channel number {} is detected by AP {} Radio type {} with RSSI {} and SNR {}. | CRITICAL | Rogue AP | When a Rogue is detected on the wired network this trap will be sent out. The same trap with bsnRogueAPOnWiredNetwork set to no will clear the previous trap. | None. | WCS 2.0
CRITICAL_CUSTOM_ROGUE_AP_DETECTED_ON_NETWORK_AND_CONTAINED | Critical Alarm for Custom Rogue AP Detected On Network and Contained | Rogue AP {} with SSID {} and channel number {} is detected by AP {} Radio type {} with RSSI {} and SNR {}. | CRITICAL | Rogue AP | When a Rogue is detected on the wired network this trap will be sent out. The same trap with bsnRogueAPOnWiredNetwork set to no will clear the previous trap. | None. | WCS 2.0
cswStackMemberRemoved | Stack Member Removed | Member removed from stack. Device: ''{}''; Switch Id: ''{}'' | CRITICAL | Switches and Routers | This notification is generated when a member is removed from the stack. | None. | Prime Infrastructure 2.2
cswStackNewMaster | Stack New Master | New master elected for stack. Device: ''{}''; Switch Id: ''{}'' | INFORMATION | Switches and Routers | This notification is generated when a new master has been elected. The notification will contain the cswSwitchNumCurrent object to indicate the new master ID. | None. | Prime Infrastructure 2.2
cswStackNewMember | Stack New Member | New member has joined stack. Device: ''{}''; Switch Id: ''{}'' | INFORMATION | Switches and Routers | This notification is generated when a new member joins the stack. | None. | Prime Infrastructure 2.2
cswStackPortChangeDown | Stack Port Down | Stack port changed to down. Device: ''{}''; Interface: ''{}''; Switch Id: ''{}'' | MAJOR | Switches and Routers | This notification is generated when the state of a stack port has changed. | None. | Prime Infrastructure 2.2
cswStackPortChangeForcedDown | Stack Port Forced Down | Stack port changed to forced down. Device: ''{}''; Interface: ''{}''; Switch Id: ''{}'' | MAJOR | Switches and Routers | This notification is generated when the state of a stack port has changed. | None. | Prime Infrastructure 2.2
cswStackPortChangeUp | Stack Port Up | Stack port changed to up. Device: ''{}''; Interface: ''{}''; Switch Id: ''{}'' | CLEARED | Switches and Routers | This notification is generated when the state of a stack port has changed. | None. | Prime Infrastructure 2.2
DATASTORE_DESTROYED | Datacenter Datastore Destroyed | A datastore on the datacenter has been destroyed. | INFORMATION | Compute Servers | A datastore on the datacenter has been destroyed. | None. | Prime Infrastructure 2.2.1
DBADMIN_PASSWORD_RESET | Password Reset | DBAdmin password has been changed. | INFORMATION | System | DBAdmin password has been changed. The previous issue with resetting the password has been resolved. | None. | Prime Infrastructure 1.2
DBADMIN_PASSWORD_RESET_FAILED | Resetting Password Failed | DBAdmin password reset failed. | MAJOR | System | DBAdmin password could not be reset. There is probably some issues with the database. | None. | Prime Infrastructure 1.2
DECRYPT_ERROR_OCCURRED | Client decrypt error occurred | Decrypt error occurred for client ''{}'' using ''{}'' key on ''{}'' interface of AP ''{}''. | MINOR | Security | The controller detects that a user is trying to connect with an invalid security policy for WPA/WPA2 types. | None. | WCS 4.0.96.0
DOT1X_SWITCH-5-ERR_VLAN_NOT_FOUND | Authorization vlan not found on switch | Attempt to assign non-existent or shutdown VLAN {} to 802.1x port {} | INFORMATION | Clients | This message means that an attempt was made to assign a VLAN to an IEEE 802.1x port, but the VLAN was not found in the VLAN Trunking Protocol (VTP) database. [dec] is the VLAN, and [chars] is the port. | Make sure that the VLAN exists and is not shut down, or use another VLAN. | Prime Infrastructure 2.0
DOT1X-5-FAIL | Wired client 802.1X authentication failure | Authentication failed for client ({}) on Interface {}{} | INFORMATION | Clients | The authentication was unsuccessful. The first [chars] is the client ID, the second [chars] is the interface, and the third [chars] is the session ID. | No action required. | Prime Infrastructure 2.0
DOT1X-5-SUCCESS | Wired client 802.1X authentication success | Authentication successful for client ({}) on Interface {} | INFORMATION | Clients | Authentication was successful. The first [chars] is the client ID, the second [chars] is the interface, and the third [chars] is the session ID. | No action required. | Prime Infrastructure 2.0
DUAL-5-NBRCHANGE | IP-EIGRP Neighbor Change | IP-EIGRP Neighbor change. AS number:''{}''. Neighbor:''{}''(''{}'')''. State changed to ''{}''. Reason:''{}''. | INFORMATION | Switches and Routers | IP EIGRP neighbor has changed state. The reason is included In the message. | None | Prime Infrastructure 3.5
ENVMON-4-FAN_LOW_RPM | Fan is slow | Fan {} service recommended | WARNING | Switches and Routers | Fan or device issue. | Service the fan. | Prime Infrastructure 2.2
EOGRE_TUNNEL_STATUS_CHANGED | EoGRE tunnel status change | EoGRE tunnel status changed to ''{}'' Gateway ''{}'' with gateway IP ''{}'' and tunnel type ''{}'' | CRITICAL | Controller | This notification is generated when EoGRE tunnel status changes . | None | Prime Infrastructure 3.2
EPM-4-POLICY_APP_FAILURE | Failure in applying security policy for a wired client | IP={}¦ MAC={}¦ AuditSessionID={}¦ AUTHTYPE=DOT1X¦ POLICY_TYPE={}¦ POLICY_NAME={}¦ RESULT=FAILURE¦ REASON={} | MINOR | Clients | The displayed policy for the client could not be applied by the Policy Enforcement Module (EPM) for the reason indicated in the message. | Take appropriate action based the failure reason indicated in the message. | Prime Infrastructure 2.0
EPM-6-POLICY_APP_SUCCESS | Success in applying security policy for a wired client | IP={}¦ MAC={}¦ AuditSessionID={}¦ AUTHTYPE=DOT1X¦ POLICY_TYPE={}¦ POLICY_NAME={}¦ RESULT=SUCCESS | CLEARED | Clients | The displayed policy for the client has been applied successfully by the EPM. | No action required. | Prime Infrastructure 2.0
EventDispatcherCongestedEventPut | EventDispatcherCongestedEventPut | Event Dispatcher was flooded with events and some were lost total: {totallDroppedEventsFromCongestion} since last congestion notification: {droppedEventsSinceLastNotification} | CRITICAL | System | The fault system is unable to handle the current event load and so some events have been discarded. | See if network outage if responsible for an excessive amount of incomimg issues. If not check overall system performance. | Prime Infrastructure 3.0
FAN_FAILURE | Fan failure | Fan failure. Controller ''{}''. | CRITICAL | Controller | Fan hardware failure. | Replace the hardware. | Prime Infrastructure 1.0
FAULT_SYSTEM | PI Fault System Event | {} | WARNING | System | The fault component of PI is experiencing an issue. There are too many outstanding requests for data to be collected from devices. | Determine if there is a network outage causing a large number of traps/syslogs to be sent from a large number of devices. | Prime Infrastructure 3.0
FRIENDLY_ROGUE_AP_DETECTED | Friendly Rogue AP Detected | Rogue AP {apMacAddr} with SSID {ssId} and channel number {channelText} is detected by AP {lradName} Radio type {radioType} with RSSI {lradRssi} and SNR {lradSnr}. | INFORMATION | Rogue AP | A rogue access point was detected by the system with classification Friendly. This is likely caused by: an illegal access point has been connected to the system or a known internal or external access point unknown to this system has been detected as rogue. | (*) Verify the nature of the rogue access point by tracing it through the MAC address/SSID or by using location features to locate it physically.(*) If the access point is a known internal or external access point; acknowledge it or mark it as a known access point. Consider adding it to the known access point template within Prime Infrastructure.(*) If the access point is deemed to be a security threat; the rogue can be contained using the management interface. | Prime Infrastructure 1.1
FRIENDLY_ROGUE_AP_DETECTED_ON_NETWORK | Friendly Rogue AP Detected On Network | Rogue AP {apMacAddr} with SSID {ssId} and channel number {channelText} is detected by AP {lradName} Radio type {radioType} with RSSI {lradRssi} and SNR {lradSnr}. | CRITICAL | Rogue AP | A rogue access point was detected by the system with classification Friendly. This is likely caused by: an illegal access point has been connected to the system or a known internal or external access point unknown to this system has been detected as rogue. | (*) Verify the nature of the rogue access point by tracing it through the MAC address/SSID or by using location features to locate it physically.(*) If the access point is a known internal or external access point; acknowledge it or mark it as a known access point. Consider adding it to the known access point template within Prime Infrastructure.(*) If the access point is deemed to be a security threat; the rogue can be contained using the management interface. | Prime Infrastructure 1.1
FUTURE_RESTART_DAY_MSG | MSE Restart | The MSE {} will be restarted on {date} at {time} am/pm. | MAJOR | Mobility Service | Planned restart for password refresh to prevent Oracle db locking. | None. | WCS 7.0.1
GENERAL_VM_EVENT | Datacenter General Virtual Machine Event | A general VM event has occurred. | MINOR | Compute Servers | A general VM event has occurred. | None. | Prime Infrastructure 2.2.1
GENERIC_EVENT | Generic Event | Device ''{}''. Generic Event for: ''{}'', Values: ''{}''. | MINOR | Generic | Varies based on details of trap or syslog | Varies | Prime Infrastructure 2.2
GUEST_USER_ADDED | Guest user added | Guest user ''{}'' created on the Controller ''{}''. | INFORMATION | Controller | The guest user account was created on the agent by either command-line interface; Web UI; or Prime Infrastructure. | None. | WCS 4.2
GUEST_USER_AUTHENTICATED | Guest user authenticated | Guest user ''{}'' logged into the Controller ''{}''. | INFORMATION | Controller | This notification is sent by the agent when the GuestUser logged into the network through webauth successfully. | None. | WCS 4.2
GUEST_USER_LOGOFF | Guest user logged off | Guest user ''{}'' logged out from the Controller ''{}''. | INFORMATION | Controller | This notification is sent by the agent when a GuestUser who was previously logged into the network logs out. | None. | WCS 5.0
GUEST_USER_REMOVED | Guest user removed | Guest user ''{}'' deleted on Controller ''{}''. | INFORMATION | Controller | This notification is generated when the lifetime of the guest-user expires and the guest-users accounts are removed from Controlle | None. | Prime Infrastructure 1.0
HARDWARE-2-FAN_ERROR | Fan error | Fan {} Failure | MAJOR | Switches and Routers | The switch fan is not working. | This is a hardware failure. The fan might recover automatically. If the fan failure persists, copy the message exactly as it appears on the console or in the system log. Research and attempt to resolve the error by using the Output Interpreter. Use the Bug Toolkit to look for similar reported problems.If you still require assistance, contact Cisco technical support and provide the representative with the gathered information. | Prime Infrastructure 2.2
HARDWARE-5-FAN_NOT_PRESENT | Fan not present | Fan {} is not present | MINOR | Switches and Routers | The fan is not in the switch. | Make sure the fan is completely inserted. If the fan is removable, remove and replace it into the switch. If the problem persists after insertion, replace the fan. | Prime Infrastructure 2.2
HARDWARE-5-FAN_OK | Fan ok | Fan {} works fine | CLEARED | Switches and Routers | The fan is now working properly. | No action is required. | Prime Infrastructure 2.2
HEART_BEAT_LOSS | Heart beat loss | Keepalive messages are lost between Master and Controller''{}''. | MAJOR | Controller | This trap will be generated when controller loses connection with the Supervisor Switch in which it is physically embedded and doesn't hear the heartbeat keepalives from the Supervisor. | None. | Prime Infrastructure 1.0
HM_CONFIGURATION | PI failed HA configuration | {} | MAJOR | System | PI failed HA configuration Start/restart of secondary server is in progress. | Try ha registration once servers came up. | Prime Infrastructure 1.2
HM_DATABASE | PI primary lost connection to the secondary | {} | MAJOR | System | Primary lost connection to the secondary. Possible reasons include: connection lost; power down; database down | Check server and network connections. | Prime Infrastructure 1.2
HM_DATABASE_CRITICAL | PI database is down | {} | CRITICAL | System | PI database is down. Database crashed or when FRA disk size reaches maximum. | Check weather archive/redo/control files logs were removed sucessfully or not. | Prime Infrastructure 1.2
HM_FAILBACK | PI failback attempted and failed | {} | MAJOR | System | PI failback attempted and failed. Switch over did not happen properly. Network connection lost. In the case of fresh primary; database copy failed | Determine if switchover happened sucessfully or not. | Prime Infrastructure 1.2
HM_FAILOVER | PI failover attempted and failed | {} | MAJOR | System | PI failover attempted and failed Switch over did not happen properly. Bean cache reloading did not happen. | Determine if switch over happened sucessfully or not. | Prime Infrastructure 1.2
HM_REACHABILITY | PI primary and Secondary cannot reach each other | {} | MAJOR | System | PI primary and Secondary cannot reach each other Power down, Network connection lost | Determine if both primary and secondary servers are reachable or not | Prime Infrastructure 1.2
HM_REGISTRATION | PI failed HA registration | {} | MAJOR | System | PI failed HA registration Database copy failure. Network connection lost. Dataguard registration failure. | Try ha registration after 10 minutes | Prime Infrastructure 1.2
HOST_ADD_REMOVE | Datacenter Host Added/Removed | A host has been added/removed. | INFORMATION | Compute Servers | A host has been added/removed. | None. | Prime Infrastructure 2.2.1
HOST_DAS | Datacenter Host High Availability Event | A host HA event has occurred. | MINOR | Compute Servers | A host HA event has occurred. | None. | Prime Infrastructure 2.2.1
HOST_DAS_DISABLE_ENABLE | Datacenter Host HA Disabled/Enabled | A host HA configuration has been enabled/disabled. | MINOR | Compute Servers | A host HA configuration has been enabled/disabled. | None. | Prime Infrastructure 2.2.1
HOST_DATASTORE | Datacenter Host Datastore | A host datastore event has occurred. | MINOR | Compute Servers | A host datastore event has occurred. | None. | Prime Infrastructure 2.2.1
HOST_DISCONNECT_CONNECT | Datacenter Host Connect | A host on the datacenter has been disconnected. | MINOR | Compute Servers | A host on the datacenter has been disconnected. | None. | Prime Infrastructure 2.2.1
HOST_MAINTENANCE_MODE | Datacenter Host Maintenance Mode | A host maintenance mode event has occurred. | MINOR | Compute Servers | A host maintenance mode event has occurred. | None. | Prime Infrastructure 2.2.1
HOST_STANDBY_MODE | Datacenter Host Standby Mode | A host standby mode event has occurred. | MINOR | Compute Servers | A host standby mode event has occurred. | None. | Prime Infrastructure 2.2.1
HOST_SYNC | Datacenter Host Sync | A host sync event has occurred. | MINOR | Compute Servers | A host sync event has occurred. | None. | Prime Infrastructure 2.2.1
IDS_SHUN_CLIENT | IDS Shun client | The Cisco Intrusion Detection System(IDS) {} has detected a possible intrusion attack by the Wireless Client {}. The client {} is shunned by the IDS {}. | CRITICAL | Security | This notification is sent by the agent with cLIdsClientTimeRemaining indicating a value greater than 0; whenever it adds a row to cLIdsClientExclTable. The agent also sends this notification with cLIdsClientTimeRemaining equal to 0; when it removes a row from cLIdsClientExclTable. | None. | TBD
ImpactedGroup | AP Group Impacted | The percentage of items impacted in the group has been exceeded | CRITICAL | AP | A threshold set in policy has been met indicating that the indicated group has been impacted. | Investigate the issues that contributed to the group being impacted. | Prime Infrastructure 3.1
INTERFERENCE_DETECTED | Interference detected | Interference of category {}, power {} dBm detected by {}, ID = {} | MINOR | SE Detected Interferers | A Cognio spectrum agent detected interference over its configured thresholds. This is likely caused by excessive wireless interference or noise. | (*) Remove the interferer.(*) Change the AP channel to a channel that is not affected by the interferer. | WCS 4.1
INVALID_RADIO | Invalid radio | Radio ''{}'' with protocol ''{}'' on controller ''{}'' has invalid interface. ''{}'' | CRITICAL | AP | This trap will be generated when an AP has joined is using unsupported radio or a radio slot not currently not being used. | None. | Prime Infrastructure 1.0
IOSAP_LINK_DOWN | Autonomous AP Link Down | Autonomous AP ''{}'',Interface ''{}'' is {} down. | CRITICAL | AP | A linkDown trap signifies that the SNMPv2 entity; acting in an agent role; has detected that the ifOperStatus object for one of its communication links is about to enter the down state from some other state (but not from the notPresent state). This other state is indicated by the included value of ifOperStatus. | Check the administrative status of the port. If the port administrative status is not down, check other port settings. | WCS 2.0
IOSXE_PEM-3-PEMFAIL | PEM Failure | Device {} PEM failure in slot {} | MAJOR | Switches and Routers | The main power supply in slot is powered off | Correct if necessary. | Prime Infrastructure 2.2
IOSXE_PEM-6-PEMOK | PEM is now ok | Device {} PEM ok in slot {} | CLEARED | Switches and Routers | The main power supply is inserted in slot. | No action is required. | Prime Infrastructure 2.2
IPSEC_ESP_AUTH_FAILURE | IPsec ESP auth failure | IPsec ESP Authentication failure from remote IP address ''{}''. Error Count is ''{}''. | MINOR | Security | IPsec packets with invalid hashes were found in an inbound ESP SA. The total number of authentication errors accumulated is sent for the specific row of the ipsecSaEspInTable table for the SA; this provides the identity of the SA in which the error occurred. Implementations SHOULD send one trap per SA (within a reasonable time period); rather than sending one trap per packet. | None. | Prime Infrastructure 1.0
IPSEC_ESP_INVALID_SPI | IPsec ESP invalid SPI | IPsec ESP Invalid SPI from remote IP address ''{}''. IPsec SPI is ''{}''. | MINOR | Security | A packet with an unknown SPI was detected from the specified peer with the specified SPI using the specified protocol. The destination address of the received packet is specified by ipsecLocalAddress. The value ifIndex may be 0 if this optional linkage is unsupported. If the object ipsecSecurityProtocol has the value for IPcomp; then the ipsecSPI object is the CPI of the packet. Implementations SHOULD send one trap per peer (within a reasonable time period); rather than sending one trap per packet. | None. | Prime Infrastructure 1.0
IPSEC_ESP_POLICY_FAILURE | IPsec ESP policy failure | IPsec ESP Policy failure from remote IP address ''{}''. Error Count is ''{}''. | MINOR | Security | FoundNotificationButNotificationNotFoundInMIBs | None. | Prime Infrastructure 1.2
IPSEC_ESP_REPLAY_FAILURE | IPsec ESP replay failure | IPsec ESP Replay failure from remote IP address ''{}''. Error Count is ''{}''. | MINOR | Security | IPsec packets with invalid sequence numbers were found in an inbound ESP SA. The total number of replay errors accumulated is sent for the specific row of the ipsecSaEspInTable table for the SA; this provides the identity of the SA in which the error occurred. Implementations SHOULD send one trap per SA (within a reasonable time period); rather than sending one trap per packet. | None. | Prime Infrastructure 1.0
IPSEC_IKE_NEG_FAILURE | IPsec IKE negotiation failure | IPsec IKE Negotiation failure from remote IP address ''{}''. | MINOR | Security | Unable to establish an IPsec tunnel between a client and a WLAN appliance. This could be due to a configuration mismatch. | Validate configuration; verify that authentication credentials match (preshared keys or certificates); and verify that encryption algorithms and strengths match. | WCS 2.0
IPSEC_INVALID_COOKIE | IPsec invalid cookie | IPsec Invalid cookie from remote IP address ''{}''. | MINOR | Security | Cannot successfully negotiate an IPsec session. Synchronization problem. The client believes a tunnel exists while the WLAN appliance does not. This problem often happens when the IPsec client does not detect a disassociation event. | Reset the IPsec client and then restart tunnel establishment. | WCS 2.0
IPSEC_OTHER_POLICY_FAILURE | IPsec other policy failure | IPsec Other Policy failure from remote IP address ''{}''. Error Count is ''{}''. | MINOR | Security | FoundNotificationButNotificationNotFoundInMIBs | None. | Prime Infrastructure 1.2
IPSEC_SUITE_NEG_FAILURE | IPsec suite negotiation failure | IPsec Suite Negotiation failure from remote IP address ''{}''. | MINOR | Security | An attempt to negotiate a phase 2 SA suite for the specified selector failed. The current total failure counts are passed as well as the notification type counts for the notify involved in the failure. | None. | Prime Infrastructure 1.0
LICENSE_VIOLATION | License violation | Number of managed devices {} is greater than licensed devices {}. Please purchase and install a license that will cover the number of managed devices, or remove unused devices from the system. | CRITICAL | System | The number of managed devices is greater than the licensed devices. | Purchase and install a license that will cover the number of managed devices, or remove unused devices from the system. | Prime Infrastructure 1.2
LINK_DOWN | Link down | Port ''{}'' (Description: ''{}'') is down on device ''{}''. | CRITICAL | Controller | A linkDown trap signifies that the SNMPv2 entity; acting in an agent role; has detected that the ifOperStatus object for one of its communication links is about to enter the down state from some other state (but not from the notPresent state). This other state is indicated by the included value of ifOperStatus. | None. | WCS 2.0
LINK_DOWN_OTHER | Link down (Other) | Port ''{}'' (Description: ''{}'') is down on device ''{}''. | CRITICAL | Generic | A linkDown trap signifies that the SNMPv2 entity; acting in an agent role; has detected that the ifOperStatus object for one of its communication links is about to enter the down state from some other state (but not from the notPresent state). This other state is indicated by the included value of ifOperStatus. | None. | Prime Infrastructure 3.1
LINK_DOWN_WIRED | Link down (Switches and Routers) | Port ''{}'' (Description: ''{}'') is down on device ''{}''. | CRITICAL | Switches and Routers | A linkDown trap signifies that the SNMPv2 entity; acting in an agent role; has detected that the ifOperStatus object for one of its communication links is about to enter the down state from some other state (but not from the notPresent state). This other state is indicated by the included value of ifOperStatus. | None. | Prime Infrastructure 3.1
LINK_DOWN_WIRELESS | Link down (Wireless) | Port ''{}'' (Description: ''{}'') is down on device ''{}''. | CRITICAL | Controller | A linkDown trap signifies that the SNMPv2 entity; acting in an agent role; has detected that the ifOperStatus object for one of its communication links is about to enter the down state from some other state (but not from the notPresent state). This other state is indicated by the included value of ifOperStatus. | None. | Prime Infrastructure 3.1
LINK_FAILURE | Link failure | Link failure. Device ''{}''. | CRITICAL | Controller | TrapMgrLinkFailureLogTrap. | None. | Prime Infrastructure 2.2
LINK_FLAPPING | Link down (Flapping) | Port ''{}'' (Description: ''{}'') is flapping on device ''{}''. | CRITICAL | Switches and Routers | A port is transitioning quickly and repeatedly between up and down | Diagnose connection issues | Prime Infrastructure 3.1
LINK_UP | Link up | Port ''{}'' (Description: ''{}'') is up on device ''{}''. | CLEARED | Controller | A linkDown trap signifies that the SNMPv2 entity; acting in an agent role; has detected that the ifOperStatus object for one of its communication links left the down state and transitioned into some other state (but not into the notPresent state). This other state is indicated by the included value of ifOperStatus. | None. | WCS 2.0
LOCATION_CALCULATOR | Location Calculator on MSE | HEATMAP_CALCULATION_ERROR Failed to complete the heatmap calculation process. | MAJOR | Mobility Service | There are missing device locations or an Inaccurate device location. This could be due to a Matlab process crash. | None. System tries to correct itself every 2 hours. If needed resync the floors to the MSE. | WCS 7.0.1
LOCATION_NOTIFY | Location notify | WiFi TDOA Receiver {} {} {is Down ¦ is Up ¦ is Fail ¦ got status}. {} | MINOR | Context Aware Notifications | This trap will be generated by the location server for notifications of location events. | None. | TBD
LOCATION_SERVER_DOWN | MSE down | {} is down on {} {} with IP Address {}. | CRITICAL | Mobility Service | None. | None. | Prime Infrastructure 1.2
LOCATION_SERVER_LIMIT | MSE limit reached | {} {} with IP Address {} has reached the maximum limit of {} tracked elements. | MAJOR | Mobility Service | None. | None. | Prime Infrastructure 1.2
LOCATION_SERVER_OUT_OF_SYNC | Mobility Service out of sync | The {element¦controller¦event group¦Wired Switch¦Service Advertisement} {} {is out of sync in PI with the {1} {} with IP {}. {} ¦ has not been assigned to any Mobility Service yet.} | MINOR | Mobility Service | None. | None. | Prime Infrastructure 1.2
LRAD_CRASH | Access point crash | Access Point ''{}'' crashed and has a core dump on controller ''{}''. | INFORMATION | AP | There is an access point failure. | Capture the core dump file using the command-line interface of the controller and send it to TAC support. | WCS 4.1
LRAD_IF_RADIO_ROLE_CHANGED | Radio role is changed on XOR radio of AP | Radio Role changed to ''{}'' due to ''{}'' change on slot ''{}'' of AP ''{}'', connected to Controller ''{}''. | INFORMATION | AP | This notification is generated when XOR radio changes its role. | None | Prime Infrastructure 3.1.1
LRAD_POE_STATUS | POE status | Access point ''{}'' associated with controller ''{}'' draws low power from Ethernet. Failure reason: ''{}''. | CRITICAL | AP | This notification is generated when the access point is receiving low power from the Ethernet connection. | Check the power status of the access point and the device connected to the access point. | WCS 4.2
LRAD_REBOOTREASON | AP reboot reason | Access Point ''{}'' associated to controller ''{}''. Reason for association ''{}''. | CLEARED | AP | AP rebooted and joined the controller successfully. | None. | WCS 5.2
LRAD_UNSUPPORTED | Access point not supported | Access point ''{}'' tried to join controller ''{}'' and failed. Associate failure reason: ''{}''. | INFORMATION | Controller | An access point tried to associate to a controller to which it is not supported. | Replace the unsupported AP with an AP that is suuported by the controller. | WCS 4.1
LRADIF_REGULATORY_DOMAIN | Radio interface regulatory domain mismatch | AP {} is unable to associate. The Regulatory Domain {} configured on interface {} does not match the Controller {} Regulatory Domain {}. | CRITICAL | AP | The system generates this alarm when the regulatory domain configured on the access point radios does not match the country code configured on the controller. If the country code configuration of the controller is changed; and some access points support a different country code; then these access points fail to associate. An access point on the network of the controller sends join requests to the controller; but the regulatory domain is outside the domain in which the controller is operating. | Either remove the access points that are not meant for inclusion in the domain of the controller or correct the country code setting of the controller. | WCS 4.1
MAB-5-FAIL | Wired client MAC authentication failure | Authentication failed for client ({}) on Interface {} | INFORMATION | Clients | Authentication was unsuccessful. The first [chars] is the client, the second [chars] is the interface, and the third [chars] is the session ID. | No action required. | Prime Infrastructure 2.0
MAB-5-SUCCESS | Wired client MAC authentication success | Authentication successful for client ({}) on Interface {} | INFORMATION | Clients | Authentication was successful. The first [chars] is the client, the second [chars] is the interface, and the third [chars] is the session ID. | No action required. | Prime Infrastructure 2.0
MAJOR_ADHOC_CUSTOM_ROGUE_AP_DETECTED | MAJOR_ADHOC_CUSTOM_ROGUE_AP_DETECTED | Rogue AP {} with SSID {} and channel number {} is detected by AP {} Radio type {} with RSSI {} and SNR {}. | MAJOR | No Default | When a Rogue AP is detected this Trap will be sent out along with APMacAddress on which its detectedThis notification is generated whenever a rogue AP is detected at the same channel. | None. | WCS 2.0
MAJOR_ADHOC_CUSTOM_ROGUE_AP_DETECTED_CONTAINED | MAJOR_ADHOC_CUSTOM_ROGUE_AP_DETECTED_CONTAINED | Rogue AP {} with SSID {} and channel number {} is detected by AP {} Radio type {} with RSSI {} and SNR {}. | MAJOR | No Default | When a Rogue AP is detected this Trap will be sent out along with APMacAddress on which its detectedThis notification is generated whenever a rogue AP is detected at the same channel. | None. | WCS 2.0
MAJOR_ADHOC_CUSTOM_ROGUE_AP_DETECTED_ON_NETWORK | MAJOR_ADHOC_CUSTOM_ROGUE_AP_DETECTED_ON_NETWORK | Rogue AP {} with SSID {} and channel number {} is detected by AP {} Radio type {} with RSSI {} and SNR {}. | MAJOR | No Default | When a Rogue is detected on the wired network this trap will be sent out. The same trap with bsnRogueAPOnWiredNetwork set to no will clear the previous trap. | None. | WCS 2.0
MAJOR_ADHOC_CUSTOM_ROGUE_AP_DETECTED_ON_NETWORK_AND_CONTAINED | MAJOR_ADHOC_CUSTOM_ROGUE_AP_DETECTED_ON_NETWORK_AND_CONTAINED | Rogue AP {} with SSID {} and channel number {} is detected by AP {} Radio type {} with RSSI {} and SNR {}. | MAJOR | No Default | When a Rogue is detected on the wired network this trap will be sent out. The same trap with bsnRogueAPOnWiredNetwork set to no will clear the previous trap. | None. | WCS 2.0
MAJOR_CUSTOM_ROGUE_AP_DETECTED | Major Alarm for Custom Rogue AP Detected | Rogue AP {} with SSID {} and channel number {} is detected by AP {} Radio type {} with RSSI {} and SNR {}. | MAJOR | Rogue AP | When a Rogue AP is detected this Trap will be sent out along with APMacAddress on which its detectedThis notification is generated whenever a rogue AP is detected at the same channel. | None. | WCS 2.0
MAJOR_CUSTOM_ROGUE_AP_DETECTED_CONTAINED | Major Alarm for Custom Rogue AP Detected and Contained | Rogue AP {} with SSID {} and channel number {} is detected by AP {} Radio type {} with RSSI {} and SNR {}. | MAJOR | Rogue AP | When a Rogue AP is detected this Trap will be sent out along with APMacAddress on which its detectedThis notification is generated whenever a rogue AP is detected at the same channel. | None. | WCS 2.0
MAJOR_CUSTOM_ROGUE_AP_DETECTED_ON_NETWORK | Major Alarm for Custom Rogue AP Detected On Network | Rogue AP {} with SSID {} and channel number {} is detected by AP {} Radio type {} with RSSI {} and SNR {}. | MAJOR | Rogue AP | When a Rogue is detected on the wired network this trap will be sent out. The same trap with bsnRogueAPOnWiredNetwork set to no will clear the previous trap. | None. | WCS 2.0
MAJOR_CUSTOM_ROGUE_AP_DETECTED_ON_NETWORK_AND_CONTAINED | Major Alarm for Custom Rogue AP Detected On Network and Contained | Rogue AP {} with SSID {} and channel number {} is detected by AP {} Radio type {} with RSSI {} and SNR {}. | MAJOR | Rogue AP | When a Rogue is detected on the wired network this trap will be sent out. The same trap with bsnRogueAPOnWiredNetwork set to no will clear the previous trap. | None. | WCS 2.0
MALICIOUS_ROGUE_AP_DETECTED | Malicious Rogue AP Detected | Rogue AP {apMacAddr} with SSID {ssId} and channel number {channelText} is detected by AP {lradName} Radio type {radioType} with RSSI {lradRssi} and SNR {lradSnr}. | MAJOR | Rogue AP | A rogue access point was detected on network by the system with classification Malicious. This is likely caused by: an illegal access point has been connected to the network or a known internal or external access point unknown to this system has been detected as rogue. | (*) Verify the nature of the rogue access point by tracing it through the MAC address/SSID or by using location features to locate it physically.(*) If the access point is a known internal or external access point; acknowledge it or mark it as a known access point. Consider adding it to the known access point template within Prime Infrastructure.(*) If the access point is deemed to be a security threat; the rogue can be contained using the management interface. | Prime Infrastructure 1.1
MALICIOUS_ROGUE_AP_DETECTED_CONTAINED | Malicious Rogue AP Detected Contained | Rogue AP {apMacAddr} with SSID {ssId} and channel number {channelText} is detected by AP {lradName} Radio type {radioType} with RSSI {lradRssi} and SNR {lradSnr}. | MINOR | Rogue AP | A rogue access point was detected on network by the system with classification Malicious in contained state. This is likely cause by: an illegal access point has been connected to the network or a known internal or external access point unknown to this system has been detected as rogue. | (*) Verify the nature of the rogue access point by tracing it through the MAC address/SSID or by using location features to locate it physically.(*) If the access point is a known internal or external access point; acknowledge it or mark it as a known access point. Consider adding it to the known access point template within Prime Infrastructure.(*) If the access point is deemed to be a security threat; the rogue can be contained using the management interface. | Prime Infrastructure 1.1
MALICIOUS_ROGUE_AP_DETECTED_ON_NETWORK | Malicious Rogue AP Detected On Network | Rogue AP {apMacAddr} with SSID {ssId} and channel number {channelText} is detected by AP {lradName} Radio type {radioType} with RSSI {lradRssi} and SNR {lradSnr}. | CRITICAL | Rogue AP | A rogue access point was detected on network by the system with classification Malicious. This is likely cause by: an illegal access point has been connected to the network or a known internal or external access point unknown to this system has been detected as rogue. | (*) Verify the nature of the rogue access point by tracing it through the MAC address/SSID or by using location features to locate it physically.(*) If the access point is a known internal or external access point; acknowledge it or mark it as a known access point. Consider adding it to the known access point template within Prime Infrastructure.(*) If the access point is deemed to be a security threat; the rogue can be contained using the management interface. | Prime Infrastructure 1.1
MALICIOUS_ROGUE_AP_DETECTED_ON_NETWORK_AND_CONTAINED | Malicious Rogue AP Detected On Network and Contained | Rogue AP {apMacAddr} with SSID {ssId} and channel number {channelText} is detected by AP {lradName} Radio type {radioType} with RSSI {lradRssi} and SNR {lradSnr}. | MAJOR | Rogue AP | A rogue access point was detected on network by the system with classification Malicious in contained state. This is likely cause by: an illegal access point has been connected to the network or a known internal or external access point unknown to this system has been detected as rogue. | (*) Verify the nature of the rogue access point by tracing it through the MAC address/SSID or by using location features to locate it physically.(*) If the access point is a known internal or external access point; acknowledge it or mark it as a known access point. Consider adding it to the known access point template within Prime Infrastructure.(*) If the access point is deemed to be a security threat; the rogue can be contained using the management interface. | Prime Infrastructure 1.1
MATLAB_DOWN | MATLAB_DOWN | MATLAB service is down and an attempt will be made to automatically restart the service. | MAJOR | System | MATLAB service is down user can validate the status with the following opt/CSCOlumos/bin/wcsadmin.sh status . | Need to start MATLAB. User can use /opt/CSCOlumos/bin/remotingadmin.sh stop Matlab to start . | TBD
MATLAB_UP | MATLAB_UP | MATLAB Service has been restarted successfully. | MAJOR | System | MATLA.B Service is up and running | No action required, currently MATLAB is up and running . | TBD
MATLAB1_DOWN | MATLAB1_DOWN | MATLAB1 service is down and an attempt will be made to automatically restart the service. | MAJOR | System | MATLAB1 service is down, user can validate the status with the following opt/CSCOlumos/bin/wcsadmin.sh status . | Need to start MATLAB1. User can use /opt/CSCOlumos/bin/remotingadmin.sh stop Matlab1 to start . | TBD
MATLAB1_UP | MATLAB1_UP | MATLAB1 Service has been restarted successfully. | MAJOR | System | MATLAB1 Service is up and running . | No action required , currently MATLAB1 is up and running . | TBD
MAX_ROGUE_COUNT_EXCEEDED | Maximum rogue count exceeded | Rogue AP count on system ''{}'' has exceeded the security warning threshold of ''{}''. Fake AP or other attack may be in progress. | CRITICAL | Security | The number of rogues detected by a controller exceeds the internal threshold. This coulde be because: there are too many rogue access points in the network; a fake access point attack is in progress. | Identify the source of the rogue access points. | WCS 2.0
MESH_AUTHORIZATIONFAILURE | Mesh authorization failure | MESH ''{}'' fails to authenticate with controller because ''{}'' | MINOR | Mesh Links | A mesh access point failed to join the mesh network because its MAC address is not listed in the MAC filter list or a security failure from the authorization server occurred. The alarm includes the MAC address of the mesh access point that failed to join. | None. | WCS 4.1
MESH_BATTERY | Mesh Battery | MESH ''{}'' battery status ''{}'' | CRITICAL | Mesh Links | This notification is sent by the agent when the value of clMeshNodeBatteryStatus has been changed from 'normal' to one of the abnormal values ('overloaded'; 'low'; 'acfail'; 'replace'; 'missing'). | None. | Prime Infrastructure 1.0
MESH_CHILDEXCLUDEDPARENT | Mesh child exclude parent | Parent AP being excluded by child AP due to failed authentication, AP current parent MAC Address ''{}'', previous parent MAC Address ''{}'' | INFORMATION | Mesh Links | This notification is sent by the agent when the child access point marks a parent access point for exclusion. When the child fails to authenticate at the controller after a fixed number of times; the child marks the parent for exclusion. The child remembers the excluded MAC address and informs the controller when it joins the network. The child access point marks the MAC address and excludes it for the time determined by MAP node so that it does not try to join this excluded node. The child MAC address is sent as part of the index. | None. | WCS 4.1
MESH_CHILDMOVED | Mesh child removed | Parent AP ''{}'' lost connection to AP ''{}''. AP neighbor type is ''{}'' | INFORMATION | Mesh Links | The parent access point lost connection with its child. | None. | WCS 4.1
MESH_CONSOLELOGIN | Mesh console login | MESH ''{}'' has console logged in with status ''{}'' | CRITICAL | Mesh Links | The console port provides the ability for the customer to change the username and password to recover the stranded outdoor access point. To prevent any unauthorized user access to the access point; Prime Infrastructure sends an alarm when someone tries to log in. This alarm is required to provide protection because the access point is physically vulnerable being located outdoors. | None. | WCS 4.0
MESH_DEFAULTBRIDGEGROUPNAME | Mesh Default Bridge Group Name | MESH ''{}'' has joined ''{}'' with default bridge group name | MAJOR | Mesh Links | When the MAP mesh node joins the parent using the default bridge group name. | None. | Prime Infrastructure 1.0
MESH_EXCESSIVEASSOCIATION | Mesh Excessive Association | MESH ''{}'' has excessive association count of ''{}'' | MAJOR | Mesh Links | This trap is raised after a failed-association-attempt exceeds the threshold (which is not user configurable). Association failures are cumulative of the total failures from different MAPs. The trap sent by the controller contains the MAC address of the access point on which the association failed and the number of association failures. | None. | WCS 4.0
MESH_EXCESSIVECHILDREN | Mesh Excessive Children | MESH ''{}'' has exceeded child count of ''{}'' for Mesh type ''{}'' | MAJOR | Mesh Links | When the child count exceeds the threshold defined for a RAP and a MAP. | None. | Prime Infrastructure 1.0
MESH_EXCESSIVEHOPCOUNT | Mesh Excessive Hop Count | MESH ''{}'' number of hops from the MAP node to the RAP exceeds the threshold of ''{}'' | MAJOR | Mesh Links | When the number of hops from the MAP node to the RAP exceeds the defined threshold. | None. | Prime Infrastructure 1.0
MESH_EXCESSIVEPARENTCHANGE | Mesh excessive parent change | MESH ''{}'' changes parent frequently. | MAJOR | Mesh Links | This notification is sent by the agent if the number of parent changes for a given mesh access point exceeds the threshold. Each access point keeps count of the number of parent changes within a fixed time. If the count exceeds the threshold defined by c1MeshExcessiveParentChangeThreshold; then the child access point informs the controller. | None. | WCS 4.1
MESH_PARENTCHANGE | Mesh parent change | MESH ''{}'' changed its parent. AP current parent MAC Address ''{}'', previous parent MAC Address ''{}'' | INFORMATION | Mesh Links | This notification is sent by the agent when a child moves to another parent. The alarm includes the MAC addresses of the former and current parents. | None. | WCS 4.1
MESH_POORSNR | Mesh Poor SNR | MESH ''{}'' has SNR on backhaul link as ''{}'' from its parent Mesh node ''{}''. | MAJOR | Mesh Links | This notification is sent by the agent when the child access point detects a signal-to-noise ratio below 12dB the backhaul link. The alarm includes the SNR value and the MAC addresses of the parent and child. SNR is lower then the threshold defined by c1MeshSNRThreshold. | None. | WCS 4.1
MESH_POORSNRCLEAR | Mesh poor SNR clear | MESH ''{}'' has SNR on backhaul link as ''{}'' which is normal now. | CLEARED | Mesh Links | This notification is sent by the agent to clear ciscoLwappMeshPoorSNR when the child access point detects SNR on the backhaul link that is higher than the threshold defined by c1MeshSNRThreshold. | None. | WCS 4.1
MESH_QUEUEOVERFLOW | Mesh Queue Pkt overflow | MESH ''{}'' queue overflow peak packets ''{}'' and packets dropped ''{}'' | CRITICAL | Mesh Links | This notification is sent by the agent when a queue overflows and as a result packets get dropped. After each time interval; defined by object 'clMeshNodeStatsTimeInterval'; mesh node sends its queue statistics to the controller which also includes cumulative number of packets dropped; defined by object 'clMeshNodePktQueuePktsDropped'. If the packets dropped is higher than the previous time notification generated then this notification is raised.. | None. | Prime Infrastructure 1.0
MESH_SECBACKHAULCHANGE | Mesh Secondary Backhaul Change | MESH ''{}'' changed backhaul from primary to secondary with ''{}'' and backhaul is ''{}'' with count ''{}'' | MAJOR | Mesh Links | This notification is sent by the agent when the MAP identified by clApName intiates the backhaul change from primary to secondary. cLApName identifies the AP that receives the change. The MAC address of the initiating AP is sent as a part of the index of clMeshNodeBackhaul. clMeshNodeBackhaul identifies the secondary backhaul channel used. The MAC address of the receiving AP is sent as a part of the index of cLApName. | None. | Prime Infrastructure 1.0
MFP_ANOMALY_DETECTED | MFP anomaly detected | MFP_ANOMALY_DETECTED_AP MFP Anomaly Detected - { mfpEventTotal } { mfpEventTypeName } violation(s) have originated from the AP with BSS {bssid}. This was detected by the radio with Slot ID {slotId} of the AP with MAC {apMac} across {mfpEventPeriod} seconds when observing {eventFrames} frames.MFP_ANOMALY_DETECTED_CLIENTMFP Anomaly Detected - {mfpEventTotal} {mfpEventTypeName} violation(s) have originated from the Client with MAC { clientLastSourceMac } while it was associated to the BSS { bssid }. This was detected by the radio with Slot ID { slotId } of the AP with MAC { apMac } across { mfpEventPeriod } seconds when observing { eventFrames } frames. | CRITICAL | Security | This notification is sent by the agent when the MFP configuration of the WLAN was violated by the radio interface cLApIfSmtDot11Bssid and detected by the radio interface cLApDot11IfSlotId of the access point cLApSysMacAddress. This violation is indicated by cLMfpEventType. When observing the management frame(s) given by cLMfpEventFrames for the last cLMfpEventPeriod time units; the controller reports the occurrence of a total of cLMfpEventTotal violation events of type cLMfpEventType. When the cLMfpEventTotal is 0; no further anomalies have recently been detected; and the NMS should clear any alarm raised about the MFP errors.Note: This notification is generated by the controller only if MFP was configured as the protection mechanism through cLMfpProtectType. | None. | WCS 4.0
MFP_TIMEBASE_OUT_OF_SYNC | MFP timebase out of sync | Controller {} is {} with the Central Time Server. | CRITICAL | Security | This notification is sent by the agent to indicate the controller's status of synchronization of its timebase with that of a central timebase. The notification is sent once after the controller comes up and thereafter; it is sent everytime the status changes. | None. | TBD
MINOR_ADHOC_CUSTOM_ROGUE_AP_DETECTED | MINOR_ADHOC_CUSTOM_ROGUE_AP_DETECTED | Rogue AP {} with SSID {} and channel number {} is detected by AP {} Radio type {} with RSSI {} and SNR {}. | MINOR | No Default | When a Rogue AP is detected this Trap will be sent out along with APMacAddress on which its detectedThis notification is generated whenever a rogue AP is detected at the same channel. | None. | WCS 2.0
MINOR_ADHOC_CUSTOM_ROGUE_AP_DETECTED_CONTAINED | MINOR_ADHOC_CUSTOM_ROGUE_AP_DETECTED_CONTAINED | Rogue AP {} with SSID {} and channel number {} is detected by AP {} Radio type {} with RSSI {} and SNR {}. | MINOR | No Default | When a Rogue AP is detected this Trap will be sent out along with APMacAddress on which its detectedThis notification is generated whenever a rogue AP is detected at the same channel. | None. | WCS 2.0
MINOR_ADHOC_CUSTOM_ROGUE_AP_DETECTED_ON_NETWORK | MINOR_ADHOC_CUSTOM_ROGUE_AP_DETECTED_ON_NETWORK | Rogue AP {} with SSID {} and channel number {} is detected by AP {} Radio type {} with RSSI {} and SNR {}. | MINOR | No Default | When a Rogue is detected on the wired network this trap will be sent out. The same trap with bsnRogueAPOnWiredNetwork set to no will clear the previous trap. | None. | WCS 2.0
MINOR_ADHOC_CUSTOM_ROGUE_AP_DETECTED_ON_NETWORK_AND_CONTAINED | MINOR_ADHOC_CUSTOM_ROGUE_AP_DETECTED_ON_NETWORK_AND_CONTAINED | Rogue AP {} with SSID {} and channel number {} is detected by AP {} Radio type {} with RSSI {} and SNR {}. | MINOR | No Default | When a Rogue is detected on the wired network this trap will be sent out. The same trap with bsnRogueAPOnWiredNetwork set to no will clear the previous trap. | None. | WCS 2.0
MINOR_CUSTOM_ROGUE_AP_DETECTED | Minor Alarm for Custom Rogue AP Detected | Rogue AP {} with SSID {} and channel number {} is detected by AP {} Radio type {} with RSSI {} and SNR {}. | MINOR | Rogue AP | When a Rogue AP is detected this Trap will be sent out along with APMacAddress on which its detectedThis notification is generated whenever a rogue AP is detected at the same channel. | None. | WCS 2.0
MINOR_CUSTOM_ROGUE_AP_DETECTED_CONTAINED | Minor Alarm for Custom Rogue AP Detected and Contained | Rogue AP {} with SSID {} and channel number {} is detected by AP {} Radio type {} with RSSI {} and SNR {}. | MINOR | Rogue AP | When a Rogue AP is detected this Trap will be sent out along with APMacAddress on which its detectedThis notification is generated whenever a rogue AP is detected at the same channel. | None. | WCS 2.0
MINOR_CUSTOM_ROGUE_AP_DETECTED_ON_NETWORK | Minor Alarm for Custom Rogue AP Detected On Network | Rogue AP {} with SSID {} and channel number {} is detected by AP {} Radio type {} with RSSI {} and SNR {}. | MINOR | Rogue AP | When a Rogue is detected on the wired network this trap will be sent out. The same trap with bsnRogueAPOnWiredNetwork set to no will clear the previous trap. | None. | WCS 2.0
MINOR_CUSTOM_ROGUE_AP_DETECTED_ON_NETWORK_AND_CONTAINED | Minor Alarm for Custom Rogue AP Detected On Network and Contained | Rogue AP {} with SSID {} and channel number {} is detected by AP {} Radio type {} with RSSI {} and SNR {}. | MINOR | Rogue AP | When a Rogue is detected on the wired network this trap will be sent out. The same trap with bsnRogueAPOnWiredNetwork set to no will clear the previous trap. | None. | WCS 2.0
MOBILITY_ANCHOR_CTRL_PATH_DOWN | Mobility anchor control path down | Controller ''{}''. Control path on anchor ''{}'' is down. | MAJOR | Controller | When successive ICMP ping attempts to the anchor fails; the anchor is conclusively down. | None. | WCS 4.1
MOBILITY_ANCHOR_DATA_PATH_DOWN | Mobility anchor data path down | Controller ''{}''. Data path on anchor ''{}'' is down. | MAJOR | Controller | Successive EoIP ping attempts to the anchor fails; and the anchor is conclusively down. | None. | WCS 4.1
MSE_EVAL_LICENSE | MSE Evaluation license expired | MSE Evaluation license | CRITICAL | Mobility Service | The tracking for clients or tags stops; or service does not come up. This is probably because the evaluation period for the service has expired. | Add a permanent license for the service using License Center or the appropriate third-party vendor application. | WCS 6.0
MSE_HEALTH_MONITOR | MSE health monitor | Depending on state of the Primary-Secondary pair different messages are sent to Prime Infrastructure. Message sent include:Primary MSE <IP Address> is down. Manual failover configured. Administrator is required to invoke failover from Prime Infrastructure.Primary MSE <IP Address> is down. Secondary cannot failover as the secondary is failing over for another primary server.Primary MSE <IP Address> lost connection to Secondary MSE.Primary MSE <IP Address> is down. Secondary MSE is taking over.Primary MSE server <IP Address> has reconnected with the secondary server.Secondary MSE server <IP Address> has reconnected with the primary server. | CRITICAL | Mobility Service | This trap is generated on the NCS when a major event has occurred in the HA config. The alarm indicates to the user that status has changed and manual intervention might be required. | Manual intervention maybe required for events such as failover or failback configured for manual switching. | Prime Infrastructure 1.1
MSE_LICENSING | MSE Licensing | {} | MINOR | Mobility Service | None. | None. | Prime Infrastructure 1.2
MSE_LICENSING_ELEMENT_LIMIT | MSE Licensing element limit reached | MSE Licensing element limit | CRITICAL | Mobility Service | Limit for the specified service has been reached. | Add a license with higher licensed capacity for the particular service. | WCS 6.0
MSE_NOTIFY | MSE Notification | {} | INFORMATION | Mobility Service | None. | None. | Prime Infrastructure 1.2
MSE_UPGRADE | MSE was upgraded from lower version | {} | MAJOR | Mobility Service | None. | None. | Prime Infrastructure 1.2
MSTREAM_CLIENT_ADMIT | Client admission to Media Stream | Client ''{}'' admitted to Media Stream | INFORMATION | Clients | This notification is generated when ever a client gets admitted to the stream. AP MAC Address and slotID will be sent as index for AP related objects. | None. | Prime Infrastructure 1.0
MSTREAM_CLIENT_DLIST | Client disassociation from the Media Stream | Client ''{}'' disconnected from the Media Stream with Reason code ''{}'' | INFORMATION | Clients | This notification is generated when ever a client delists from the stream. AP MAC Address and slotID will be sent as index for AP related objects. | None. | Prime Infrastructure 1.0
MSTREAM_CLIENT_FAILURE | Client failure to get Media Stream | Client ''{}'' failed to get Media Stream with Reason code ''{}'' | INFORMATION | Clients | This notification is generated when ever a Multicast to Unicast Media conversion failure occurs. AP MAC Address and slotID will be sent as index for AP related objects. | None. | Prime Infrastructure 1.0
MULTIPLE_USERS | Multiple users | Multiple users logged in. Controller ''{}''. | INFORMATION | Controller | Multiple users with the same login ID are logged in through the command-line interface. This probably because the same user has logged in multiple times through the command-line interface. | Verify that the expected login sessions for the same user is valid. | WCS 2.0
NB_OSS_REACHABLE | Northbound OSS server reachable | Northbound notification server ''{}'' is reachable. | CLEARED | System | Prime Infrastructure could not send notification through north bound. Notification server might not be reachable. | Check the notification server. | Prime Infrastructure 1.2
NB_OSS_UNREACHABLE | Northbound OSS server unreachable | Northbound notification server ''{}'' is unreachable. PI alarms will not be processed for this server till it gets reachable. | MAJOR | System | Prime Infrastructure could not send notification through north bound.. Notification server might not be reachable. | Check the notification server. | Prime Infrastructure 1.2
NCS_LOW_DISK_SPACE | PI High disk usage | Component: Appliance, Server: {}, Type: Hardware, Message: PI {} disk volume is above the recommended disk usage, more than {}% used | MAJOR | System | More than ''{free}''% used. This can happen when the disk is out of space. | Free up disk space. | TBD
NCS_OK_DISK_SPACE | NCS ok disk space | Component: Appliance, Server: {}, Type: Hardware, Message: PI {} disk volume is within the recommended disk usage range, less than {}% used | CLEARED | System | Disk utiliziation is back at acceptable percentage. | None. | TBD
NETWORK_DISABLED | Network disabled | Global ''{}'' network status disabled on Controller with IP Address ''{}''. | INFORMATION | Controller | An administrator has disabled the global network for 802.11a/n and 802.11b/g/n. | None. | WCS 2.0
NETWORK_ENABLED | Network enabled | Global ''{}'' network status enabled on Controller with IP Address ''{}''. | INFORMATION | Controller | An administrator has enabled the global network for 802.11a/n or 802.11b/g/n. | None. | WCS 2.1
NMSP | NMSP Connection Status | NMSP Connection Status: INACTIVE; Controller IP: {}. | INFORMATION | Mobility Service | Devices associated with this controller are not located by MSE. Possible reasons for this include: controller not reachable from MSE; Controller in read-only mode on Prime Infrastructure; Controller and MSE are not NTP time synched. | Check NMSP Connection Status troubleshooting wizard for suggestions to fix the problem. Click the Tools link next to an inactive connection to open the wizard. | WCS 7.0.1
PASSWORD_EXPIRY_ALARM | Root password expiry on MSE | {} | WARNING | Mobility Service | None. | None. | TBD
PLATFORM_ENV-1-FAN | Fan environment failure | Faulty fan detected | CRITICAL | Switches and Routers | A faulty fan is detected | If the message appears again, immediately replace the switch fan. | Prime Infrastructure 2.2
PLATFORM_ENV-1-FAN_NOT_PRESENT | Fan not working | Fan is not present | CRITICAL | Switches and Routers | The fan is not in the switch. | If the fan is removable, remove and replace it into the switch. If the message appears again after insertion, replace the fan. | Prime Infrastructure 2.2
POE_CONTROLLER_FAILURE | POE Controller failure | The POE Controller has failed on the Controller ''{}''. | CRITICAL | Controller | A failure in the Power Over Ethernet (POE) unit is detected. | Call customer support. The unit might need to be repaired. | WCS 2.0
POWER_MONITOR | Power Monitor on MSE | No power supply redundancy [applies to MSE-3355 only].One of the power supplies on $HOST [$IP] is not connected to a power source. | CRITICAL | Mobility Service | System has two power supplies but only one of them is connected to a power source. | Customer should connect the power supply to a good power source. | WCS 7.0.1
POWER_SUPPLY_CHANGE | Power supply change | Power supply status changed. Controller ''{}''. | CRITICAL | Controller | Source of power supply has changed. | Check the power supply. | Prime Infrastructure 1.0
RADAR_CHANNEL_DETECTED | Radar channel detected | Radar has been detected on channel ''{}'' by AP ''{}'' on 5GHz Radio. | INFORMATION | AP | This trap is generated when radar is detected on the channel on which an access point is currently operating. | None. | Prime Infrastructure 1.0
RADIO_ADMIN_UP_OPER_DOWN | Radio administratively up and operationally down | Receiver failure detected on the {IFType} radio of AP {LRAD Name} on Controller {senderIP}. OR ''{ClientType}'' interface of AP ''{AP}'' associated to controller ''{Controller}'' is up. OR ''{ClientType}'' interface of AP ''{AP}'' associated to controller ''{Controller}'' is down. Reason: {Reason} OR {ClientType} interface of AP {AP} is up: Controller {Controller} OR {ClientType} interface of AP {AP} is down: Controller {Controller} | CRITICAL | AP | Radio is down. This could be caused by: Network is disabled at the controller level; Radio might be faulty. | (*) Enable network at the controller level.(*) Replace radio. | WCS 2.0
RADIO_CORE_DUMP | Radio core dump | Radio ''{}'' with protocol ''{}'' failed and has core dump on controller ''{}''. | INFORMATION | AP | Radio failure. | Capture the core dump file using the command-line interface of the controller and send to TAC support. | WCS 3.1
RADIO_COVERAGE_PROFILE_FAILED | Radio coverage threshold violation | Coverage threshold of {} violated on {} interface of AP {}, connected to Controller {}. Total no of clients is {} and no of failed clients is {} {Worst signal quality experienced by [client={} RSSI={} dBm SNR={} | MINOR | Coverage Hole | When Coverage Profile state changes from PASS to FAIL; notification will be sent with Dot3 MAC address of Airespace AP and slot ID of Airespace AP IF. This trap sending can be enable/disable using bsnRrmProfileTrapControlFlag | None. | TBD
RADIO_CURRENT_CHANNEL_CHANGED | Radio current channel changed | {Channel changed to {} on {} interface of AP {}, connected to Controller {}. Interference Energy before update was {} and after update is {}¦Channel changed due to {}, from {} to {} on interface {} of AP {}, connected to Controller {}. Interference Energy before update was {} and after update is {}. Noise before update was {} and after update is {}. Interference before update was {} and after update is {}.} | INFORMATION | RRM | The current channel assigned to a radio interface has automatically changed. Possible interference on a channel has caused the radio management software on the controller to change the channel. | If the Global option is selected on the Radio, AP will choose the channel to be used. If the Custom option is selected, you can choose the channel. | WCS 2.0
RADIO_CURRENT_TXPOWER_CHANGED | Radio transmit power level changed | Transmit Power changed to {} on {} interface of AP {}, connected to Controller {}. | INFORMATION | RRM | Whenever dynamic algorithms are running and bsnAPIfPhyPowerAutomaticOn is true; Airespace AP Interface's CurrentTxPower might get updated by algorithm. When this occurs notification will be sent with Dot3 MAC address of Airespace AP and slot ID of Airespace AP IF along with the currentTxPower for this Airespace AP IF | None. | Prime Infrastructure 1.0
RADIO_INTERFERENCE_PROFILE_FAILED | Radio interference threshold violation | Interference threshold violation reported by {} interface of AP {}, connected to Controller {}. | MINOR | AP | When Interference Profile state changes from PASS to FAIL; notification will be sent with Dot3 MAC address of Airespace AP and slot ID of Airespace AP IF. This trap sending can be enable/disable using bsnRrmProfileTrapControlFlag | None. | Prime Infrastructure 1.2
RADIO_LOAD_PROFILE_FAILED | Radio load threshold violation | Load threshold violation reported by {} interface of AP {}, connected to Controller {} | MINOR | AP | When LOAD Profile state changes from PASS to FAIL; notification will be sent with Dot3 MAC address of Airespace AP and slot ID of Airespace AP IF. This trap sending can be enable/disable using bsnRrmProfileTrapControlFlag | None. | TBD
RADIO_NOISE_PROFILE_FAILED | Radio noise threshold violation | Noise threshold violation reported by {} interface of AP {}, connected to Controller {}. | MINOR | AP | When Noise Profile state changes from PASS to FAIL; notification will be sent with Dot3 MAC address of Airespace AP and slot ID of Airespace AP IF. This trap sending can be enable/disable using bsnRrmProfileTrapControlFlag | None. | TBD
RADIO_SHUT_FAILED | Radio shutdown failed | Radio ''{}'' shutdown failed for AP ''{}'' connected to controller ''{}''. | MAJOR | AP | This notification is generated by Prime Infrastructure during a scheduled operation for a given list of access point radios. It notifies the user that the status for certain radios has failed to change. This is likely because the controllers for the selected access point are not reachable | Check Prime Infrastructure logs at the time of event generation and verify that the access point is associated with the controller. | TBD
RADIO_SHUT_SUCCESS | Radio successfully shutdown | Radio ''{}'' successfully shutdown for AP ''{}'' connected to controller ''{}''. | INFORMATION | AP | This notification is generated by Prime Infrastructure during scheduled operation for a given list of access point radios. It notifies the user that the admin status has been successfully changed. | Verify the status of the specified radio on the controller. | TBD
RADIOCARD_FAILURE | Radiocard failure | {Transmitter¦Receiver} failure detected on the {} radio of AP {} on Controller {}. | CRITICAL | AP | This trap is sent by the switch when a radio card on an AP stops transmitting. | None. | Prime Infrastructure 1.0
RADIOS_EXCEEDED | Radios exceeded | The Radios associated with Controller ''{}'' exceeded license count ''{}'' The current number of radios on this controller is ''{}''. | MAJOR | Controller | The number of access points associated with the switch (controller) has exceeded the licensing limits. | Upgrade the license for the switch (controller) to support a higher number of access points. | WCS 2.0
RADIUS_SERVER_DEACTIVATED | RADIUS Server deactivated | Radius server ''{}''(port {}) is deactivated. | MAJOR | Controller | The controller detects that the RADIUS server is deactivated in the global list. | (*) Check whether the RADIUS server is reachable from the controller. (*) Check whether the correct port is used. | WCS 4.0.96.0
RADIUS_SERVER_TIMEOUT | RADIUS Server timeout | Radius server ''{}''(port {}) failed to respond to request from client ''{}'' with MAC ''{}''. | INFORMATION | Controller | The controller detects that the RADIUS server failed to respond to a request from a client or user. | (*) Check the reachability status of the RADIUS server from the controller.(*) Check if the controller is added as one of the client in the RADIUS server.(*) Check if the shared secret of the AAA server is correct. | WCS 4.0.96.0
RADIUS_SERVER_WLAN_DEACTIVATED | RADIUS Server WLAN deactivated | Radius server ''{}''(port {}) is deactivated on WLAN ''{}''. | MAJOR | Controller | The controller detects that the RADIUS server is deactivated on the WLAN. | (*) Check whether the RADIUS server is reachable from the controller. (*) Check whether the correct port is used. | WCS 4.0.96.0
RADIUS_SERVERS_FAILED | RADIUS servers failure | RADIUS Server(s) failed to respond to authentication requests sent by controller Controller ''{}''. | CRITICAL | Controller | The switch (controller) is unable to reach any RADIUS server for authentication. Network connectivity to the RADIUS server is lost or the RADIUS server is down. | Verify the status of all configured RADIUS servers and their network connectivity. | WCS 2.0
RADIUS-4-RADIUS_ALIVE | Radius server alive | RADIUS server {} has returned | CLEARED | Switches and Routers | A RADIUS server that previously was not responding has responded to a new request or the dead timer has expired. | No action is required. | Prime Infrastructure 2.0
RADIUS-4-RADIUS_DEAD | Radius server dead | RADIUS server {} is not responding | MINOR | Switches and Routers | Radius Server is not reachable from Prime Infrastructure. | Check why Radius Server is reachable from Prime Infrastructure. | Prime Infrastructure 2.0
RAID_MONITOR | RAID Monitor on MSE | A Hard Disk in a RAID set has failed. This applies to all three [3310; 3350; 3355] platforms.One of the hard drives on $HOST [$IP] has failed and must be replaced. Contact Cisco Customer Support immediately for assistance. | CRITICAL | Mobility Service | One of the disks in a RAID array has failed; as reported by the RAID controller. | Replace the failed drive (if 3350; 3355) with a new hard drive; or setup an RMA with Cisco (for 3310). The new drive is automatically rebuilt (3355; 3350) by the RAID controller. For 3310; field replacement of the drive is NOT supported. | WCS 7.0.1
RF_HA_SUP_FAILURE_EVENT | Redundancy Failure Event trap. | Redundancy Failure Event trap triggered by Controller ''{}'' for the reason ''{}'' | MAJOR | Controller | This notification is sent when the Redundancy fails due to the discrepancy between the active and the standby controllers. Possible reasons include: if the secondary goes down; peer communication link is lost; if there is a failure in the configuration synchronization to the secondary controller; if there is a mismatch in the software verions running between the primary and secondary controllers; if there is any failure while transfering the software image to the secondary controller. | (*) Make sure the link between the primary and secondary is up.(*) Make sure the peer redundancy management IP and the redundancy management IP are configured accurately and are reachable.(*) Make sure that the software verions running between the primary and secondary controllers match.(*) Make sure that the redundancy port connection between the primary and secondary is in tact. | Prime Infrastructure 1.2
RF_PROGRESSION_NOTIFY | Redundancy controller progression notification | Redundancy notification trap triggered by Controller ''{}'' having Redundancy-Management IP ''{}'', Local state is ''{}'' and Peer Redundancy-Management IP ''{}'' and peer state ''{}''. | CRITICAL | Controller | This notification is sent by the active controller when the peer state changes from Disabled to StandbyCold ; and then to StandbyHot . States: Disabled - The Redundancy is enabled on the pimary controller and it is disabled in the secondary controller; StandbyCold - The Redundancy is enabled on the secondary controller and the configuration synchronization is in progress between the primary and the secondary controllers; StandbyHo =The Redundancy pair up process is completed. | (*) If the probable cause is Disabled; ensure redundancy is enabled on the secondary controller. (*) If the probable causes are StandbyCold or StandbyHot; no action required. | Prime Infrastructure 1.2
RF_SWITCHOVER_ACTIVITY | Switch over activity triggered | Switch Over Activity triggered. Controller ''{}'' | CRITICAL | Controller | This notification is sent by the active controller when the switch over activity is triggered. When the primary controller crashes or reboots; the switch over occurs and the secondary controller becomes active. | Check the primary controller and ensure it is running. | Prime Infrastructure 1.2
ROGUE_ADHOC_DETECTED | ROGUE_ADHOC_DETECTED | Rogue AP {apMacAddr} with SSID {ssId} and channel number {channelText} is detected by AP {lradName} Radio type {radioType} with RSSI {lradRssi} and SNR {lradSnr}. | MINOR | Adhoc Rogue | A rogue adhoc was detected by the system. This is likely cause by an illegal access point or adhoc has been connected to the network or a known internal or external adhoc unknown to this system has been detected as rogue. | (*) Verify the nature of the adhoc point by tracing it through the MAC address/SSID or by using location features to locate it physically.(*) If adhoc is a known internal or external adhoc; acknowledge it or mark it as a known adhoc. Consider adding it to the known access point template within Prime Infrastructure.(*) If the adhoc is deemed to be a security threat; the rogue can be contained using the management interface. | WCS 2.0
ROGUE_ADHOC_DETECTED_CONTAINED | ROGUE_ADHOC_DETECTED_CONTAINED | Rogue AP {} with SSID {} and channel number {} is detected by AP {} Radio type {} with RSSI {} and SNR {}. | MINOR | Adhoc Rogue | When a Rogue AP is detected this Trap will be sent out along with APMacAddress on which its detectedThis notification is generated whenever a rogue AP is detected at the same channel. | None. | Prime Infrastructure 1.2
ROGUE_ADHOC_DETECTED_ON_NETWORK | ROGUE_ADHOC_DETECTED_ON_NETWORK | Rogue AP {} with SSID {} and channel number {} is detected by AP {} Radio type {} with RSSI {} and SNR {}. | CRITICAL | Adhoc Rogue | When a Rogue is detected on the wired network this trap will be sent out. The same trap with bsnRogueAPOnWiredNetwork set to no will clear the previous trap. | None. | Prime Infrastructure 1.2
ROGUE_AP_REMOVED | ROGUE_AP_REMOVED | Rogue AP ''{}'' is no longer detected; it was detected as Rogue AP by AP ''{}'' Radio Type ''{}''. | CLEARED | No Default | The system is no longer detecting a rogue access point. This can be caused if a rogue access point has powered off or moved away and therefore the system no longer detects it. | None. | WCS 2.0
ROGUE_AP_STATE_CHANGE | ROGUE_AP_STATE_CHANGE | Rogue AP marked as {} AP. | MINOR | No Default | User action. | None. | Prime Infrastructure 1.2
ROGUE_AUTO_CONTAINED | Rogue auto contained | Rogue AP {} on Controller {} was advertising our SSID and has been auto contained as per WPS policy. | MAJOR | Security | Issued when a Rogue AP is auto contained for advertising our SSID. If the clear variable has value true; then the trap clears the earlier alert. | None. | Prime Infrastructure 1.2
RRM_GROUPING_DONE | RRM grouping done | {RRM Grouping for { 5GHz ¦ 2.4GHz} done; The new Group Leaders MAC address {}. ¦ RF Group Leader changed for the {} network. New Group Leaders MAC address is {}, IP address is {}, Radio Type is {} ¦ New RF Group member added to the {} RF Network. New members MAC address is {}, IP address is {}, Radio Type is {} ¦RF Group member removed from {} RF Network. Removed Members MAC address is {} | INFORMATION | RRM | When Grouping is done; this notification will be sent from the previous Group Leader where grouping algorithm was run. It has MAC address of the new Group Leader. | None. | TBD
SENSED_TEMPERATURE_HIGH | Sensed temperature high | The sensed temperature on the Controller ''{}'' is too high. The current sensed temperature is ''{}''. | MAJOR | Controller | The internal temperature of the system has crossed the configured thresholds. Possible reasons include: fan failure; fault in the device. | (*) Verify the configured thresholds and increase the value if it is too low.(*) Call customer support. | WCS 2.0
SENSED_TEMPERATURE_LOW | Sensed temperature low | The sensed temperature on the Controller ''{}'' is too low. The current sensed temperature is ''{}''. | MAJOR | Controller | The internal temperature of the device is below the configured limit in the system. Possible reasons include: operating environment; hardware fault. | (*) Verify the configured thresholds and ensure that the limit is appropriate.(*) Call customer support. | WCS 2.0
SI_AQ_BUFFER_UNAVAILABLE_TRAPS | AQ Buffer unavailable on controller | The NCS MESSAGE (RAISE): AQ data for AP {LRADIF Name} interface {LRADIF Type} is not available as AQ buffer allocation limit ({CLSiApAqLimit}) on controller has reached or AQ data allocation failed.The NCS MESSAGE (CLEAR): Allocation for AQ buffer successful; AQ data is now available for AP { LRADIF Name } interface { LRADIF Type }. | WARNING | Controller | This notification is generated if Air Quality buffer is unavailable. This could be due to a controller resource limitation. | None. | WCS 7.0.1
SI_AQ_LOW_UNCLASSIFIED | SI AQ low unclassified | Air Quality Index on Channel ''{}'' is ''{}'' (Threshold:''{}''). Unclassified Severity Index is ''{}'' (Threshold:''{}'').Reported by AP:''{}''. | MINOR | Performance | This notification is generated if an AQ index on an AP flass below threshold. | None. | TBD
SI_AQ_TRAPS | Air Quality Traps | Air Quality Index on Channel ''{}'' is ''{}'' (Threshold:''{}'').Reported by AP:''{}''. | MINOR | Performance | Air Quality fall below the set Threshold. Threshold is set via the configuration->controller->CleanAir. When the Air Quality Index computed by the AP falls below the set threshold this is triggered. | Detect Source of Interference and remove it from the environment or enable RRM so that AP can move to another clean channel. | WCS 7.0
SI_SECURITY_TRAPS | Interferer Security Traps | Security-risk Interferer ''{}'' is detected by ''{}''. | CRITICAL | Security | Interferer marked as a security threat is detected by the network. Interferers have to configured to as Security threat and it can be done via the configuration->controller->CleanAir section. | Detect Source of Interference and remove it from the environment. | WCS 7.0
SI_SENSOR_CRASH_TRAPS | Sensor Crash Traps | CleanAir Sensor Status: ''{}'' Error Code: ''{}'' | CRITICAL | AP | CleanAir Sensor Software stopped working. | Reboot the AP. | WCS 7.0
SIGNATURE_ATTACK | Signature attack | IDS {} Signature attack detected on AP {} protocol {} on Controller {}. The Signature description is {} with precedence {}. {The channel number is {}the number of detections is {} and one of potentially several attackers'' mac addresses is {}. ¦ The attacker''s mac address is {} channel number is {} | CRITICAL | Security | This trap is sent out when a signature attack is detected by the switch. The standard and custom signatures are predefined on the switch (see bsnSignatureConfig group). The signatures also defines if its detection should be reported. The trap variables bsnSignatureName and bsnSignatureDescription are retrieved from the detected signature definition. Clear Trap Variable is turned on when the signature attack stops. The signature's quiet time configuration speicifes the time after which the clear trap would be sent. bsnSignatureMacInfo indicates whether the signature is used to track pattern matches for all source MAC addresses together or seperately for individual source MAC addresses. bsnSignatureAttackFrequency will carry the value for a specific MAC address or for all MAC addresses depending on bsnSignatureMacInfo. | None. | Prime Infrastructure 1.0
STATION_AP_MAXCLIENTREACHED | Maximum Client Limit Reached | Maximum client limit ''{}'' reached on interface ''{}'' of AP ''{}''. | WARNING | AP | FoundNotificationButNotificationNotFoundInMIBs | None. | TBD
STATION_ASSOCIATE | Client associated to AP | Client ''{}'' is associated with interface ''{}'' of AP ''{}''. | INFORMATION | Clients | A client has associated with an access point. | None. | WCS 2.0
STATION_ASSOCIATE_DIAG_WLAN | Client Associated to Diagnostic Channel | Client ''{}'' is associated to diagnostic WLAN with reason ''{}''. | INFORMATION | Clients | This notification is sent by the agent when a CCXv5 client associates to a diagnostic channel. | If you want to automatically perform client troubleshooting; you must enable Client Troubleshooting in Administration > Settings > client. After it is enabled; the series of V5 tests are carried out on the client upon trap arrival; and the client is updated with the test status through pop-up messages. The report is placed in the logs directory. The log filename is shown in the Client Details page in the Automated Troubleshooting Report section. You can export all automated troubleshooting logs. | WCS 5.0
STATION_ASSOCIATE_FAIL | Client associated failure with AP | Client ''{}'' failed to associate with interface ''{}'' of AP ''{}''. The reason code is ''{}({})''. | INFORMATION | Clients | A client station failed to associate with the system. This is likely because the access point was busy. | Check whether the access point is busy and reporting load profile failures. | WCS 2.0
STATION_ASSOCIATION_DATA_STATS | Client association notification with stats | Client ''{}'' is associated with AP ''{}'' from AP ''{}'' with stats so far ''{}'' / ''{}'' / ''{}'' / ''{}''. | INFORMATION | Clients | The associate notification shall be sent when the Station sends a association frame. | None. | TBD
STATION_AUTHENTICATED | Client authenticated | Client ''{}'' completed security policy with interface ''{}'' of AP ''{}''. | INFORMATION | Clients | A client has completed a security policy and has moved to Run state. It can start to send or receive data. | None. | WCS 6.0
STATION_AUTHENTICATION_FAIL | Client authentication failure | Client ''{}'' has failed authenticating with interface ''{}'' of AP ''{}''. The reason code is ''{}({})''. | INFORMATION | Clients | The system failed to authenticate a client. | Check client configuration and configured keys or passwords in the system. | WCS 2.0
STATION_AUTHFAIL_VLAN_ASSIGNED | Wired Client auth fail VLAN assigned | Auth Fail VLAN {} is assigned to Client ''{}'' on Interface {}. | INFORMATION | Clients | None. | None. | Prime Infrastructure 1.2
STATION_BLACKLISTED | Client excluded | Client ''{}'' which was associated with interface ''{}'' of AP ''{}'' is excluded. The reason code is ''{}({})''. | MINOR | Security | A client is in the exclusion list and is not allowed to authenticate for a configured interval. Reasons for this could be: Repeated authentication or association failures from the client station; A client is attempting to use an IP address assigned to another device. | (*) Verify the configuration or the client along with its credentials.(*) Remove the client from the exclusion list by using the management interface if the client needs to be allowed back into the network. | WCS 2.0
STATION_CRITICAL_VLAN_ASSIGNED | Wired Client critical VLAN assigned | Critical VLAN {} is assigned to Client ''{}'' on Interface {}. | INFORMATION | Clients | Radius Server is not reachable from the Access Switch. | Check that Radius Server is reachalble from Access Switch. | Prime Infrastructure 1.2
STATION_DEAUTHENTICATE | Client deauthenticated from AP | Client ''{}'' is deauthenticated from interface ''{}'' of AP ''{}'' with reason code ''{}({})''. | INFORMATION | Clients | A client is no longer authenticated by the system. | None. | WCS 2.0
STATION_DISASSOCIATE | Client disassociated from AP | Client ''{}'' is disassociated from interface ''{}'' of AP ''{}'' with reason code ''{}({})''. | INFORMATION | Clients | A client has disassociated with an access point in the system. A station might disassociate due to various reasons such as inactivity timeout or a forced action from the management interface. | None. | WCS 2.0
STATION_DISASSOCIATION_DATA_STATS | Client disassociation notification with stats | Client ''{}'' is disassociated from session ''{}'' with stats ''{}'' / ''{}'' / ''{}'' / ''{}''. | INFORMATION | Clients | The disassociate notification shall be sent when the Station sends a Disassociation frame. The value of the notification shall include the MAC address of the MAC to which the Disassociation frame was sent and the reason for the disassociation | None. | TBD
STATION_GUEST_VLAN_ASSIGNED | Wired Client guest VLAN assigned | Guest VLAN {} is assigned to Client ''{}'' on Interface {}. | INFORMATION | Clients | Client is moved to Auth Fail VLAN because client failed authentication. | Check that client provided appropriate credentials. | Prime Infrastructure 1.2
STATION_IOS_AUTHENTICATION_FAIL | Autonomous AP Client 802.11 authentication failure | Client ''{}'' has failed authenticating with AP ''{}''. The reason code is ''{}({})''. | INFORMATION | Clients | This notification is generated by the AP when 802.11 authentication of the client fails. | Check client configuration for configured keys or passwords. | Prime Infrastructure 1.0
STATION_IOS_DEAUTHENTICATE | Autonomous AP Client 802.1x authentication failure | Client ''{}'' is deauthenticated from AP ''{}'' with reason code ''{}({})''. | INFORMATION | Clients | This notification is generated by the AP when 802.1x authentication of the client fails. Error Codes:0 Reserved1 Unspecified reason.2 Previous authentication no longer valid.3 Deauthenticated because sending station is leaving (or has left) IBSS or ESS.4 Disassociated due to inactivity.5 Disassociated because AP is unable to handle all currently associated stations.6 Class 2 frame received from nonauthenticated station.7 Class 3 frame received from nonassociated station.8 Disassociated because sending station is leaving (or has left) BSS.9 Station requesting (re)association is not authenticated with response.11 Disassociated because the information in the Power Capability element is unacceptable.12 Disassociated because the information in the Supported Channels element is unacceptable.13 Invalid information element.14 MIC failure15 4-Way Handshake timeout.16 Group Key Handshake timeout.17 Information element in 4-Way Handshake different from (Re)Association Request/Probe.18 Invalid group cipher.19 Invalid pairwise cipher.20 Invalid AKMP.21 Unsupported RSN information element version.22 Invalid RSN information element capabilities.23 IEEE 802.1X authentication failed.24 Cipher suite rejected per security policy. | Check client configuration for configured keys or passwords. | Prime Infrastructure 1.0
STATION_MAXCLIENTSREACHED | Client Threshold Reached | Number of Associated clients has reached ''{}'' % (''{}'') of the maximum supported | WARNING | Controller | FoundNotificationButNotificationNotFoundInMIBs | None. | TBD
STATION_MAXRFIDTAGSREACHED | RFID Threshold Reached | Number of RFIDs has reached ''{}''% (''{}'') of the Maximum RFIDs supported | WARNING | Controller | FoundNotificationButNotificationNotFoundInMIBs | None. | TBD
STATION_SESSION | Client's new session | Client ''{}'' started a new session with AP ''{}'' and SSID ''{}'' and session ID ''{}''. | INFORMATION | Clients | Issued when the client completes the PEM state and moves to the RUN state. | None. | TBD
STATION_WEP_KEY_DECRYPT_ERROR | Client WEP key decryption error | The Key configured at the station may be wrong. Station MAC Address is ''{}'', AP base radio MAC is ''{}'' and Slot ID is ''{}''. | MINOR | Security | A client station seems to have the wrong WEP key. It s likely that a client has an incorrectly configured WEP key. | Identify the client and correct the WEP key configuration. | WCS 2.0
STATION_WIRED_CHANGED | MAC Address table notification trap | Wired Client {} {} Switch {} | INFORMATION | Clients | Switch detected a change in MAC address table. | None. | Prime Infrastructure 1.0
STATION_WPA_MIC_ERROR_COUNTER_ACTIVATED | Client WPA MIC error counter activated | The AP ''{}'' received a WPA MIC error on protocol ''{}'' from Station ''{}''. Counter measures have been activated and traffic has been suspended for 60 seconds. | CRITICAL | Security | A client station has detected a WPA MIC error. A possible hacking attempt is underway. | Identify the station that is the source of this threat. | WCS 2.0
STP_NEWROOT | STP newroot | Controller ''{}''. Spanning Tree Protocol Instance Root changed for VLAN ID ''{}''. | INFORMATION | Controller | This notification is generated by the AP when 802.11 authentication of the client fails. | Check client configuration for configured keys or passwords. | Prime Infrastructure 1.0
STP_TOPOLOGY_CHANGE | STP topology change | Controller ''{}''. Spanning Tree Protocol Instance Topology changed for VLAN ID ''{}''. | INFORMATION | Controller | STP Instance Topology Change Trap | None. | TBD
SWITCH_DETECTED_DUPLICATE_IP | Controller Detected Duplicate IP | Controller ''{}'' detected duplicate Ip address ''{}'' being used by machine with mac address ''{}''. | CRITICAL | Security | The system has detected a duplicate IP address in the network that is assigned to the switch (controller). There is likely another device in the network is configured with the same IP address as that of the switch (controller). | Correct the misconfiguration of IP addresses in the network. | WCS 2.0
SWITCH_DOWN | Controller down | Device ''{}'' is unreachable via SNMP and ping(ICMP) is also unsuccessful. | CRITICAL | Controller | A switch (controller) is unreachable from the management system. This could be because the switch (controller) has encountered hardware or software failure. | Check if the switch (controller) is powered up and reachable through the web interface. Ping the switch (controller) from the management station to verify if there is IP connectivity. Check the community strings configured on the management station. | TBD
SWITCH_DOWN_PINGABLE | Device SNMP unreachable, ICMP pingable | Device ''{}'' is unreachable via SNMP and ping(ICMP) is successful. | CRITICAL | Controller | Connectivity issue related to SNMP requests or incorrect SNMP credentials. | Check for any connectivity issues related to SNMP and check that the SNMP credentials provided for the device are correct. | TBD
SWT_AUTH_FAIL | Authentication failed | Device ''{}''. Authentication failed for request from ''{}''. | MINOR | Switches and Routers | An authenticationFailure trap signifies that the SNMPv2 entity; acting in an agent role; has received a protocol message that is not properly authenticated. While all implementations of the SNMPv2 must be capable of generating this trap; the snmpEnableAuthenTraps object indicates whether this trap will be generated. | None. | Prime Infrastructure 1.0
SWT_CAEM_TEMPERATURE | Switch CAEM Temperature | Device ''{}''. Over temperature condition is detected in the managed system. | INFORMATION | Switches and Routers | A caemTemperatureNotification is sent if the over temperature condition is detected in the managed system. This is a replacement for the ciscoEnvMonTemperatureNotification trap because the information 'ciscoEnvMonTemperatureStatusValue' required by the trap is not available in the managed system. | None. | Prime Infrastructure 1.0
SWT_CAEM_VOLTAGE | Switch CAEM Voltage | Device ''{}''. Over voltage condition is detected in the managed system. | MINOR | Switches and Routers | A caemVoltageNotification is sent if the over voltage condition is detected and ciscoEnvMonVoltageState is not set to 'notPresent' in the managed system. This is a replacement for the ciscoEnvMonVoltageNotification trap because the information 'ciscoEnvMonVoltageStatusValue' required by the trap is not available in the managed system. | None. | Prime Infrastructure 1.0
SWT_CEFC_STATUS_CHANGE | CEFC Module status change | Device ''{}''. CEFC module ''{}'' state changed to ''{}''. sysUpTime=''{}''. | MINOR | Switches and Routers | This notification is generated when the value of cefcModuleOperStatus changes. It can be utilized by an NMS to update the status of the module it is managing. | None. | Prime Infrastructure 1.0
SWT_CEV_FANONS15540_FAN_TRAY8 | Switch CEV Tray8 Fan | Device ''{}''. cevFanONS15540FanTray8 Notification | MAJOR | Switches and Routers | FoundNotificationButNotificationNotFoundInMIBs | None. | Prime Infrastructure 1.0
SWT_CEV_PORT_TRANSPARENT | Switch CEV Transparent Port | Device ''{}''. cevPortTransparent Notification | MAJOR | Switches and Routers | FoundNotificationButNotificationNotFoundInMIBs | None. | Prime Infrastructure 1.0
SWT_CEV_PORT_WAVE | Switch CEV Wave Port | Device ''{}''. cevPortWave Notification | MAJOR | Switches and Routers | FoundNotificationButNotificationNotFoundInMIBs | None. | Prime Infrastructure 1.0
SWT_CONFIG_MAN_EVENT | Configuration management event has been recorded in ccmHistoryEventTable | Device ''{}''. Configuration management event has been recorded in ccmHistoryEventTable. | INFORMATION | Switches and Routers | Notification of a configuration management event as recorded in ccmHistoryEventTable. | None. | Prime Infrastructure 1.0
SWT_CONTENT_ENGINE_OVERLOAD | A high watermark of percentage of capacity for transparent requests redirect | Device ''{}''. A high watermark of percentage of capacity for transparent requests redirected to the Content Engine via WCCP (Web Cache Control Protocol) has been reached. Subsequent WCCP requests are rejected and forwarded to the Origin Server until the utilization falls below a low watermarker. | MAJOR | Switches and Routers | A high watermark of percentage of capacity for transparent requests redirected to the Content Engine via WCCP (Web Cache Control Protocol) has been reached. Subsequent WCCP requests are rejected and forwarded to the Origin Server until the utilization falls below a low watermark. | None. | Prime Infrastructure 1.0
SWT_CONTENT_ENGINE_WRITE_FAILED | Failed writing to working transaction log located in /local1/working.lo | Device ''{}''. Failed writing to working transaction log located in /local1/working.lo | CRITICAL | Switches and Routers | Failed writing to working transaction log located in /local1/working.log. Possible causes are system errors or the log having been removed. | None. | Prime Infrastructure 1.0
SWT_CVPDN_SESSION | L2X session with the indicated session ID and Xconnect VCID | Device ''{}''. L2X session with the indicated session ID and Xconnect VCID. | MAJOR | Switches and Routers | Conveys an event regarding the L2X session with the indicated session ID and Xconnect VCID. | None. | Prime Infrastructure 1.0
SWT_DMD_NBRLAYER2_CHANGE | D-Channel interface status change | D-channel of interface ''{}'' state changed to ''{}''. | MAJOR | Switches and Routers | This trap/inform is sent to the manager whenever the D-channel of an interface changes state. | None. | Prime Infrastructure 1.0
SWT_ENV_MON_SHUTDOWN | Environmental monitor detects a testpoint reaching a critical state | Device ''{}''. Environmental monitor detects a testpoint reaching a critical state and is about to initiate a shutdown. | INFORMATION | Switches and Routers | A ciscoEnvMonShutdownNotification is sent if the environmental monitor detects a testpoint reaching a critical state and is about to initiate a shutdown. This notification contains no objects so that it may be encoded and sent in the shortest amount of time possible. Even so; management applications should not rely on receiving such a notification as it may not be sent before the shutdown completes. | None. | Prime Infrastructure 1.0
SWT_GROUP_CHANGE | Switch Group Changed | Device ''{}''. Group structure of repeater has changed. | INFORMATION | Switches and Routers | This trap is sent when a change occurs in the group structure of a repeater. This occurs only when a group is logically or physically removed from or added to a repeater. The varBind list contains the identifier of the group that was removed or added. The agent must throttle the generation of consecutive rptrGroupChange traps for the same group so that there is at least a five-second gap between traps of this type. When traps are throttled; they are dropped; not queued for sending at a future time. (Note that 'generating' a trap means sending to all configured recipients.) | None. | Prime Infrastructure 1.0
SWT_IP_PERMIT_DENIED | IP permit denied access | Device ''{}''. IP permit denied access | INFORMATION | Switches and Routers | IpPermitDeniedTrap indicates that IP permit denied access happens. The generation of this trap can be controlled by the sysEnableIpPermitTraps object in this MIB. | None. | Prime Infrastructure 1.0
SWT_LER_ALARM_OFF | LER has transitioned false state | Device ''{}''. LER has transitioned false state | MINOR | Switches and Routers | A lerAlarmOff trap signifies that the agent entity has detected that the fddimibPORTLerFlag object in the FDDI-SMT73-MIB (RFC 1512) has transitioned to the false(2) state for one of its ports. The generation of this trap can be controlled by the fddimibPORTLerAlarm object in the FDDI-SMT73-MIB for each port. | None. | Prime Infrastructure 1.0
SWT_LER_ALARM_ON | LER has transitioned true state | Device ''{}''. LER has transitioned true state | MINOR | Switches and Routers | A lerAlarmOn trap signifies that the agent entity has detected that the fddimibPORTLerFlag object in the FDDI-SMT73-MIB (RFC 1512) has transitioned to the true(1) state for one of its ports. The generation of this trap can be controlled by the fddimibPORTLerAlarm object in the FDDI-SMT73-MIB for each port. | None. | Prime Infrastructure 1.0
SWT_LS1010_CHASSIS_CHANGE | Switch LS1010 Chassis Changed | Device ''{}''. Cisco LS1010: Detected hot-swap component or changes in the chassis | INFORMATION | Switches and Routers | Agent detects any hot-swap component change or changes in the chassis. | None. | Prime Infrastructure 1.0
SWT_LS1010_CHASSIS_FAILURE | Switch LS1010 Chassis Failed | Device ''{}''. Cisco LS1010: Change in the status of ps0, ps1, fan, 12V line, and/or chassis temperature. | CRITICAL | Switches and Routers | Agent detects a change in the status of ps0; ps1; fan; 12V line; and/or chassis temperature. This notification will be generated when the status changes from no-fault to fault; and also when the status changes from fault to no-fault. | None. | Prime Infrastructure 1.0
SWT_MODULE_DOWN | Switch module down | Module ''{}'' is down on Device ''{}''. | CRITICAL | Switches and Routers | A moduleDown trap signifies that the agent entity has detected that the moduleStatus object in this MIB has transitioned out of the ok(2) state for one of its modules. The generation of this trap can be controlled by the sysEnableModuleTraps object in this MIB. | None. | Prime Infrastructure 2.2
SWT_MODULE_UP | Switch module up | Module ''{}'' is up on Device ''{}''. | CLEARED | Switches and Routers | A moduleUp trap signifies that the agent entity has detected that the moduleStatus object in this MIB has transitioned to the ok(2) state for one of its modules. The generation of this trap can be controlled by the sysEnableModuleTraps object in this MIB. | None. | Prime Infrastructure 2.2
SWT_PETH_POWER_USAGE_OFF | PSE Threshold usage indication is off, the usage power is below the threshold | Device ''{}''. PSE Threshold usage indication is off, the usage power is below the threshold. | MAJOR | Switches and Routers | This Notification indicates PSE Threshold usage indication off; the usage power is below the threshold. At least 500 msec must elapse between notifications being emitted by the same object instance. | None. | Prime Infrastructure 1.0
SWT_PETH_POWER_USAGE_ON | PSE Threshold usage indication is on, the usage power is above the threshold | Device ''{}''. PSE Threshold usage indication is on, the usage power is above the threshold. | INFORMATION | Switches and Routers | This Notification indicate PSE Threshold usage indication is on; the usage power is above the threshold. At least 500 msec must elapse between notifications being emitted by the same object instance. | None. | Prime Infrastructure 1.0
SWT_PETH_PSE_PORT_STATUS | The operational status of the port PD has changed | Device ''{}''. The operational status of the port PD has changed. | MAJOR | Switches and Routers | FoundNotificationButNotificationNotFoundInMIBs | None. | Prime Infrastructure 1.0
SWT_RESET_EVENT | Switch Event Reset | Device ''{}''. A repeater reset has completed. | INFORMATION | Switches and Routers | The rptrResetEvent trap conveys information related to the operational status of the repeater. This trap is sent on completion of a repeater reset action. A repeater reset action is defined as an a transition to the START state of Fig 9-2 in section 9 [IEEE 802.3 Std]; when triggered by a management command (e.g.; an SNMP Set on the rptrReset object). The agent must throttle the generation of consecutive rptrResetEvent traps so that there is at least a five-second gap between traps of this type. When traps are throttled; they are dropped; not queued for sending at a future time. (Note that 'generating' a trap means sending to all configured recipients.) The rptrResetEvent trap is not sent when the agent restarts and sends an SNMP coldStart or warmStart trap. However; it is recommended that a repeater agent send the rptrOperStatus object as an optional object with its coldStart and warmStart trap PDUs. The rptrOperStatus object must be included in the varbind list sent with this trap. The agent may optionally include the rptrHealthText object as well. | None. | Prime Infrastructure 1.0
SWT_RPTR_HEALTH | Switch RPTR Health | Device ''{}''. Repeater (RPTR) status has changes or a non-disruptive test has completed. | MINOR | Switches and Routers | The rptrHealth trap conveys information related to the operational status of the repeater. This trap is sent either when the value of rptrOperStatus changes; or upon completion of a non-disruptive test. The rptrHealth trap must contain the rptrOperStatus object. The agent may optionally include the rptrHealthText object in the varBind list. See the rptrOperStatus and rptrHealthText objects for descriptions of the information that is sent. The agent must throttle the generation of consecutive rptrHealth traps so that there is at least a five-second gap between traps of this type. When traps are throttled; they are dropped; not queued for sending at a future time. (Note that 'generating' a trap means sending to all configured recipients.) | None. | Prime Infrastructure 1.0
SWT_RTT_MON_CONN_CHANGE | Connection to a target has either failed on establishment | Device ''{}''. Connection to a target (not to a hop along the path to a target) has either failed on establishment or been lost and when reestablished. | INFORMATION | Switches and Routers | This notification is only valid when the RttMonRttType is 'echo' or 'pathEcho'. A rttMonConnectionChangeNotification indicates that a connection to a target (not to a hop along the path to a target) has either failed on establishment or been lost and when reestablished. Precisely; this has resulted in rttMonCtrlOperConnectionLostOccurred changing value. If History is not being collected; the instance values for the rttMonHistoryCollectionAddress object will not be valid. When RttMonRttType is not 'echo' or 'pathEcho' the rttMonHistoryCollectionAddress object will be null. | None. | Prime Infrastructure 1.0
SWT_RTT_MON_NOTE | Threshold violation occurs during an operation to the target | Device ''{}''. Threshold violation occurs during an operation to the target and not to a hop along the path to the target. | MAJOR | Switches and Routers | A rttMonNotification indicates the occurrence of a threshold violation; and it indicates the previous violation has subsided for a subsequent operation. When the RttMonRttType is 'pathEcho'; this notification will only be sent when the threshold violation occurs during an operation to the target and not to a hop along the path to the target. This also applies to the subsiding of a threshold condition. If History is not being collected; the instance values for the rttMonHistoryCollectionAddress object will not be valid. When RttMonRttType is not 'echo' or 'pathEcho' the rttMonHistoryCollectionAddress object will be null. rttMonReactVar defines the type of reaction that is configured for the probe ( e.g jitterAvg; rtt etc ). In the rttMonReactTable there are trap definitions for the probes and each probe may have more than one trap definitions for various types ( e.g rtt; jitterAvg; packetLoossSD etc ). So the object rttMonReactVar indicates the type ( e.g. rtt; packetLossSD; timeout etc ) for which threshold violation traps has been generated. The object rttMonEchoAdminLSPSelector will be valid only for the probes based on 'mplsLspPingAppl' RttMonProtocol. For all other probes it will be null. | None. | Prime Infrastructure 1.0
SWT_RTT_MON_THRESHOLD | Threshold violation for an RTT operation occurred and subsided | Device ''{}''. Threshold violation for an RTT operation occurred and subsided. | MAJOR | Switches and Routers | A rttMonThresholdNotification indicates the occurrence of a threshold violation for a RTT operation; and it indicates the previous violation has subsided for a subsequent RTT operation. Precisely; this has resulted in rttMonCtrlOperOverThresholdOccurred changing value. When the RttMonRttType is 'pathEcho'; this notification will only be sent when the threshold violation occurs during an operation to the target and not to a hop along the path to the target. This also applies to the subsiding of a threshold condition. If History is not being collected; the instance values for the rttMonHistoryCollectionAddress object will not be valid. When RttMonRttType is not 'echo' or 'pathEcho' the rttMonHistoryCollectionAddress object will be null. | None. | Prime Infrastructure 1.0
SWT_RTT_MON_TIMEOUT | Timeout for an RTT operation occurred and cleared | Device ''{}''. Timeout for an RTT operation occurred and cleared. | INFORMATION | Switches and Routers | A rttMonTimeoutNotification indicates the occurrence of a timeout for a RTT operation; and it indicates the clearing of such a condition by a subsequent RTT operation. Precisely; this has resulted in rttMonCtrlOperTimeoutOccurred changing value. When the RttMonRttType is 'pathEcho'; this notification will only be sent when the timeout occurs during an operation to the target and not to a hop along the path to the target. This also applies to the clearing of the timeout. If History is not being collected; the instance values for the rttMonHistoryCollectionAddress object will not be valid. When RttMonRttType is not 'echo' or 'pathEcho' the rttMonHistoryCollectionAddress object will be null. | None. | Prime Infrastructure 1.0
SWT_RTT_MON_VERIFY_ERROR | Data corruption in an RTT operation has occurred | Device ''{}''. Data corruption in an RTT operation has occurred. | INFORMATION | Switches and Routers | A rttMonVerifyErrorNotification indicates the occurrence of a data corruption in an RTT operation. | None. | Prime Infrastructure 1.0
SWT_STP_NEW_ROOT | Switch STP New Root | Device ''{}''. Sending agent has become the new root of the Spanning Tree | MAJOR | Switches and Routers | The newRoot trap indicates that the sending agent has become the new root of the Spanning Tree; the trap is sent by a bridge soon after its election as the new root; e.g.; upon expiration of the Topology Change Timer immediately subsequent to its election. Implementation of this trap is optional. | None. | Prime Infrastructure 1.0
SWT_STP_TOPOLOGY_CHANGE | Switch STP Topology Changed | Device ''{}''. A port transitions from Learning state to Forwarding state, or from Forwarding state to Blocking state. | MINOR | Switches and Routers | A topologyChange trap is sent by a bridge when any of its configured ports transitions from the Learning state to the Forwarding state; or from the Forwarding state to the Blocking state. The trap is not sent if a newRoot trap is sent for the same transition. Implementation of this trap is optional. | None. | Prime Infrastructure 1.0
SWT_SWITCH_DOWN | Switch down | Device ''{}'' is unreachable. | CRITICAL | Switches and Routers | None. | None. | Prime Infrastructure 1.2
SWT_SYS_CONFIG_CHANGE | System configuration in NVRAM is changed | Device ''{}''. System configuration in NVRAM is changed | INFORMATION | Switches and Routers | A sysConfigChange trap signifies that the system configuration in NVRAM is changed. The generation of this trap can be controlled by the sysEnableConfigTraps object in this MIB. | None. | Prime Infrastructure 1.0
SWT_VLAN_TRAUNK_PORT_DYN_STATUS | The value of vlanTrunkPortDynamicStatus object has been changed | Device ''{}''. The value of vlanTrunkPortDynamicStatus object has been changed. | INFORMATION | Switches and Routers | A vlanTrunkPortDynamicStatusChange notification is generated by a device when the value of vlanTrunkPortDynamicStatus object has been changed. | None. | Prime Infrastructure 1.0
SWT_VM_VMPS_CHANGE | Current VMPS has changed since last system re-initialization | Device ''{}''. Current VMPS has changed since last system re-initialization. The current VMPS is changed whenever the VMPS fails to response after vmVmpsRetries of a VQP request. | MAJOR | Switches and Routers | A VMPS change notification is generated whenever vmVmpsChanges is incremented. The IP address of the new VMPS is sent. | None. | Prime Infrastructure 1.0
SWT_VTP_CONFIG_DIGEST_ERROR | Configuration digest error occurred. The device received a VTP advertisement | Device ''{}''. Configuration digest error occurred. The device received a VTP advertisement. | INFORMATION | Switches and Routers | A configuration digest error notification signifies that a device has incremented its vtpConfigDigestErrors counter. Generation of this notification is suppressed if the vtpNotificationsEnabled has the value 'false'. The device must throttle the generation of consecutive vtpConfigDigestError notifications so that there is at least a five-second gap between notification of this type. When notification are throttled; they are dropped; not queued for sending at a future time. (Note that 'generating' a notification means sending to all configured recipients.) | None. | Prime Infrastructure 1.0
SWT_VTP_CONFIG_REV_NUMBER | Configuration revision number error has occurred | Device ''{}''. Configuration revision number error has occurred. | INFORMATION | Switches and Routers | A configuration revision number error notification signifies that a device has incremented its vtpConfigRevNumberErrors counter. Generation of this notification is suppressed if the vtpNotificationsEnabled has the value 'false'. The device must throttle the generation of consecutive vtpConfigRevNumberError notifications so that there is at least a five-second gap between notification of this type. When notification are throttled; they are dropped; not queued for sending at a future time. (Note that 'generating' a notification means sending to all configured recipients.) | None. | Prime Infrastructure 1.0
SWT_VTP_MTU_TOO_BIG | VLAN's MTU size is larger than can be supported trunk ports | Device ''{}''. VLAN's MTU size is larger than can be supported trunk ports. | MINOR | Switches and Routers | A VTP MTU tooBig notification is generated when a VLAN's MTU size is larger than can be supported either: - by one or more of its trunk ports: the included vtpVlanState has the value 'mtuTooBigForTrunk' and the included vlanTrunkPortManagementDomain is for the first (or only) trunk port; or - by the device itself: vtpVlanState has the value 'mtuTooBigForDevice' and any instance of vlanTrunkPortManagementDomain is included. Devices which have no trunk ports do not send vtpMtuTooBig notifications. Generation of this notification is suppressed if the vtpNotificationsEnabled has the value 'false'. | None. | Prime Infrastructure 1.0
SWT_VTP_SERVER_DIABLED | Local server is no longer able to function as a VTP Server | Device ''{}''. Local server is no longer able to function as a VTP Server. The number of defined VLANs is greater than vtpMaxVlanStorage. | MINOR | Switches and Routers | A VTP Server disabled notification is generated when the local system is no longer able to function as a VTP Server because the number of defined VLANs is greater than vtpMaxVlanStorage. Generation of this notification is suppressed if the vtpNotificationsEnabled has the value 'false'. | None. | Prime Infrastructure 1.0
SWT_VTP_VER1_DEV_DETECTED | VTP version one device detected | Device ''{}''. VTP version one device detected that a management domain has been put into version 2 mode and 15 minutes has passed. | INFORMATION | Switches and Routers | A VTP version one device detected notification is generated by a device when: a) a management domain has been put into version 2 mode (as accessed by managementDomainVersionInUse). b) 15 minutes has passed since a). c) a version 1 PDU is detected on a trunk on the device that is in that management domain which has a lower revision number than the current configuration. | None. | Prime Infrastructure 1.0
SWT_VTP_VLAN_RING_NUM_CONFLICT | Conflict between the ring number and the VTP-obtained ring number | Device ''{}''. Conflict between the ring number and the VTP-obtained ring number. | MINOR | Switches and Routers | A VTP ring number configuration conflict notification is generated if; and only at the time when; a device learns of a conflict between: a) the ring number (vtpVlanPortLocalSegment) being used on a token ring segment attached to the port identified by ifIndex; and b) the VTP-obtained ring number (vtpVlanRingNumber) for the VLAN identified by vtpVlanIndex. When such a conflict occurs; the bridge port is put into an administrative down position until the conflict is resolved through local/network management intervention. This notification is only applicable to VLANs of type 'tokenRing'. | None. | Prime Infrastructure 1.0
SYSTEM_MONITOR | System monitor | {} | MAJOR | System | This notification is sent when an exception is detected on the managed device. This notification can be enabled or disabled via cderNotificationEnable. | None. | TBD
TEMPERATURE_SENSOR_FAILURE | Temperature sensor failure | The temperature sensor failed on the Controller ''{}''. Temperature is unknown. | MAJOR | Controller | The system is reporting that a temperature sensor has failed and the system is unable to report accurate temperature. | Call customer support. | WCS 2.0
THIRDPARTY_AP_CHANNEL_CHANGED | Third Party AP Channel Changed | AP mac address''{}'' changed its channel. | MAJOR | Third Party AP | This trap is generated when the MAC address of a third-party AP changed its channel. | None. | Prime Infrastructure 1.2
THIRDPARTY_AP_DOWN | Third party AP Down | AP ''{}'' , ipaddress''{}'' is Down on third party controller device ''{}'' | CRITICAL | Third Party AP | The AP is down on a third-party controller device. Network connectivity to the autonomous access point is broken. | Update or refresh the dashlets. | Prime Infrastructure 1.2
THIRDPARTY_AP_UP | Third party AP UP | AP ''{}'' , ipaddress''{}'' is up on third party controller device ''{}'' | CLEARED | Third Party AP | The AP is up and running on a third-party controller device. A trap which indicates that an Access point at Location apLocation and Address apIpAddress is up. | Update or refresh the dashlets. | Prime Infrastructure 1.2
THIRDPARTY_CHANNEL_CHANGED | Third party Channel Changed | AP {LRAD Name}; ipaddress {AP IP} at location {location string} has changed the channel. | MAJOR | Third Party AP | This trap indicates that an access point at Location wlsxTrapAPLocation has changed the channel. | None. | Prime Infrastructure 1.2
THIRDPARTY_CHANNEL_INTERFERENCE_CLEARED | Channel interference cleared | AP mac address''{}'' channel interference no longer present. | INFORMATION | Third Party AP | This trap indicates that a previously detected channel interference is no longer present. | None. | Prime Infrastructure 1.2
THIRDPARTY_CHANNEL_INTERFERENCE_DETECTED | Third party Channel Interference Detected | AP mac address''{}'' has detected channel interference. | MINOR | Third Party AP | This trap is generated when the MAC address of a third-party AP has detected channel interference. | None. | Prime Infrastructure 1.2
THIRDPARTY_CHANNEL_MISCONFIGURATION | Third party Channel Misconfiguration | AP mac address''{}'' has a bad channel configuration. | MAJOR | Third Party AP | This trap is generated when the MAC address of a third-party AP has an invalid channel configuration. | None. | Prime Infrastructure 1.2
THIRDPARTY_CHANNEL_VIOLATION | Third party Channel Violation | AP mac address''{}'' is violating the reserved channel configuration. | MINOR | Third Party AP | This trap is generated when the MAC address of a third-party AP violates the configuration of the reserved channel. | None. | Prime Infrastructure 1.2
THIRDPARTY_PORT_DOWN | Third party Controller Port Down | Port ''{}'' is down on device ''{}'' | CRITICAL | Third Party Controller | The port is down on a third-party controller device. | Update the port information in Prime Infrastructure. | Prime Infrastructure 1.2
THIRDPARTY_PORT_UP | Third party Controller Port UP | Port ''{}'' is up on device ''{}'' | MAJOR | Third Party Controller | The port is up and running on a third-party controller device. | Update the port information in Prime Infrastructure. | Prime Infrastructure 1.2
THIRDPARTY_SWITCH_IP_CHANGE | Third party Controller Switch IP Change | IP address has been changed for controller IP address { Controller IP } . | CRITICAL | Third Party Controller | This trap indicates that the controller IP address has changed. | None. | Prime Infrastructure 1.2
TOO_MANY_USER_UNSUCCESSFUL_LOGINS | Too many user unsuccessful logins | User ''{}'' with IP Address ''{}'' has made too many unsuccessful login attempts. | CRITICAL | Security | An admin user has made too many login attempts or a user attempted to break into the administration account of the management system. | (*) Identify the source of the login attempts and take the appropriate action.(*) Increase the value of the login attempt threshold if it is too low. | WCS 2.0
TRUSTED_AP_INVALID_ENCRYPTION | Trusted AP with invalid encryption | Trusted AP ''{}'' on Controller ''{}'' has invalid encryption. It is using ''{}'' instead of ''{}''. It has been auto contained as per WPS policy. | MAJOR | Security | The system automatically contained a trusted access point that violated the configured encryption policy. | Identify the trusted access point and take the appropriate action. | WCS 2.1
TRUSTED_AP_INVALID_PREAMBLE | Trusted AP with invalid preamble | Trusted AP {apMacAddr} on Controller {senderIP} has invalid preamble. It is using {preambleUsedStr} instead of {preambleReqStr}. It has been auto contained as per WPS policy. | MAJOR | Security | The system has contained a trusted rogue access point for using an invalid preamble. | Locate the rogue access point using location features or the access point detecting it and take the appropriate actions. | WCS 2.2
TRUSTED_AP_INVALID_RADIO_POLICY | Trusted AP with invalid radio policy | Trusted AP ''{}'' on Controller ''{}'' has invalid radio policy. It is using ''{}'' instead of ''{}''. It has been auto contained as per WPS policy. | MAJOR | Security | The system has contained a trusted access point connected to the wireless system for violating the configured radio policy. | Identify the trusted access point and take the appropriate action. | WCS 2.1
TRUSTED_AP_INVALID_SSID | Trusted AP with invalid SSID | Trusted AP ''{}'' on Controller ''{}'' has invalid SSID. It has been auto contained as per WPS policy. | MAJOR | Security | The system has automatically contained a trusted access point for violating the configured SSID policy. | Identify the trusted access point and take the appropriate action. | WCS 2.1
TRUSTED_AP_MISSING | Trusted AP missing | Trusted AP ''{}'' on Controller ''{}'' is missing or has failed. | MAJOR | Security | The wireless system no longer detects a trusted access point. A trusted access point has left the network or has failed. | Track down the trusted access point and take the appropriate action. | WCS 2.1
TV_AP_CHANNEL_UTILIZATION | AP Channel Utilization Threshold Violated | The AP with MAC {} associated to Controller: {} violated the threshold limit: {} for template: {}. Threshold violation: {} | CRITICAL | AP | The signal to noise ratio for a given AP exceeds the set threshold I the Wireless AP threshold policy. | None. Varies based on the enterprise and users. | TBD
TV_AP_CLIENT_COUNT | AP Client Count Threshold Violated | The AP with MAC {} associated to Controller: {} violated the threshold limit: {} for template: {}. Threshold violation: {} | MAJOR | AP | The associated Client Count to an AP exceeds the set threshold in the Wireless AP threshold policy. | None. Varies based on the enterprise and users. | TBD
TV_AP_CLIENT_THROUGHPUT | AP Client Throughput Threshold Violated | The AP with MAC {} associated to Controller: {} violated the threshold limit: {} for template: {}. Threshold violation: {} | MAJOR | AP | The client throughput value exceeds the set threshold on a given AP in the Wireless AP threshold policy. | None. Varies based on the enterprise and users. | TBD
TV_AP_FLAPPING | AP Flapping Threshold Violated | The AP with MAC {} associated to Controller: {} violated the threshold limit: {} for template: {}. Threshold violation: {} | CRITICAL | AP | An AP is transitioning quickly and repeatedly between association states. | Diagnose connection issues. | TBD
TV_AP_PARENT_CONTROLLER_CHANGE | AP Parent Controller Change Threshold Violated | The AP with MAC {} associated to Controller: {} violated the threshold limit: {} for template: {}. Threshold violation: {} | CRITICAL | AP | An AP has associated to another controller. | None if new association is correct, otherwise disagnose possible connection issues. | TBD
TV_AP_RADIO_CHANNEL_CHANGE | AP Radio Channel Change Threshold Violated | The AP with MAC {} associated to Controller: {} violated the threshold limit: {} for template: {}. Threshold violation: {} | CRITICAL | AP | Threshold violated. | Check threshold policy and AP. | TBD
TV_APPLICATION | Application Threshold Violated | Application {} from site {}: value of {} = ''{}'' violated the set threshold: {} - {} | CRITICAL | Application Performance | The actual number of Bytes/Packets on a given application exceeds the set threshold in the Traffic Analysis Threshold Policy. | None. Varies based on the enterprise and users. | TBD
TV_CPU_UTILIZATION | CPU Utilization Threshold Violated | Device {device name}/CPU: value of CPU Utilization = {actual cpu utilization value} violated the set threshold: {configured threshold cpu utilization value} - {monitoring policy name} | MAJOR | Switches and Routers | When the cpu usage is beyond the threshold specified in the device health monitoring policy. | Definitions varies for each user | TBD
TV_ENV_TEMP | Environment Temperature Threshold Violated | Device {device name}: value of Environment Temperature = {actual Environment Temperature value} violated the set threshold: {configured threshold Environment Temperature value} - {monitoring policy name} | MAJOR | Switches and Routers | When the environmental temperature is beyond the threshold specified in the device health monitoring policy. | Definitions varies for each user | TBD
TV_HOST | Host Threshold Violated | Site/Host from {}/{}: value of {} = ''{}'' violated the set threshold: {} - {} | MAJOR | Application Performance | The actual number of Bytes/Packets on a given host exceeds the set threshold in the Traffic Analysis Threshold Policy. | None. Varies based on the enterprise and users. | TBD
TV_INTERFACE_BROADCASTRATE | Interface Broadcast Rate Threshold Violated | Device {Device Name}/{Interface Name}: value of {Input/Output} Packet Broadcast Percent = {Actual Output/Input Packet Broadcast Percent on the Interface} violated the set threshold: Configured Output/Input Packet Broadcast Percent on the Interface}. | MINOR | Switches and Routers | The broadcast traffic rate for an interface on a device is beyond the threshold specified in the Interface health monitoring policy. | Check device and threshold policy. | TBD
TV_INTERFACE_DISCARDS | Interface Discard Rate Threshold Violated | Device {Device Name}/{Interface Name}: value of Interface {Outbound/Inbound} Discards = {Actual Outbound/Inbound Discards on the Interface} violated the set threshold: Configured Outbound/Inbound Discards on the Interface}. Additional: InPktDiscards={Actual Inbound Packet Discards on the Interface}, OutPktDiscards={Actual Outbound Packet Discards on the Interface} - {Interface Health Monitoring Policy Name} | MAJOR | Switches and Routers | When the traffic discard rate for an interface on a device is beyond the threshold specified in the Interface health monitoring policy. | Definitions varies for each user | TBD
TV_INTERFACE_ERRORS | Interface Error Rate Threshold Violated | Device {Device Name}/{Interface Name}: value of Interface {Inbound/Outbound} Errors = {Actual Inbound/Outbound Errors on the Interface} violated the set threshold: Configured Inbound/Outbound Errors on the Interface}. Additional: InPktErrors={Actual Inbound Errors on the Interface}, OutPktErrors={Actual Outbound Errors on the Interface} - {Interface Health Monitoring Policy Name} | CRITICAL | Switches and Routers | When the error rate for an interface on a device is beyond the threshold specified in the Interface health monitoring policy. | Definitions varies for each user | TBD
TV_INTERFACE_QUEUEDROPRATE | Interface Queue Drop Rate Threshold Violated | Device {Device Name}/{Interface Name}: value of Percentage drops in {input/output} queue = {Actual Output/Input Queue Drop on the Interface} violated the set threshold: Configured Output/Input Queue Drop on the Interface}. Additional: InQueueDrop={Actual Input Queue Drop on the Interface}, OutQueueDrop={Actual Output Queue Drop on the Interface} - {Interface Health Monitoring Policy Name} | MAJOR | Switches and Routers | When the queue drop rate from a traffic queue of an interface, on a device, is beyond the threshold specified in the Interface health monitoring policy. | Definitions varies for each user | TBD
TV_INTERFACE_UTILIZATION | Interface Utilization Threshold Violated | Device {Device Name}/{Interface Name}: Value of {Input/Output} Utilization = {actual interface input/output utilization} violated the set threshold: {configured interface utilization value} | MINOR | Switches and Routers | When the utilization of an interface on a device is beyond the threshold specified in the Interface health monitoring policy. | Definitions varies for each user | TBD
TV_MEMORY_UTILIZATION | Memory Utilization Threshold Violated | Device {device name}/MEMORY: value of Memory Utilization = {actual memory utilization value} violated the set threshold: {configured threshold memory utilization value} - {monitoring policy name} | MAJOR | Switches and Routers | When the memory usage is beyond the threshold specified in the device health monitoring policy. | Definitions varies for each user | TBD
TV_NAM_HEALTH | Threshold Violated for NAM Health | Device {NAM Device}/{Metric}: Value of {Metric} is {Actual value of the metric}. Violated the threshold of {Configurd value of the metric} set via {NAM Health Monitoring Policy} template. | CRITICAL | Cisco Interfaces and Modules | When the given parameter for a NAM is beyond the threshold specified in the NAM health monitoring policy. | Definitions varies for each user | TBD
TV_RESPONSETIME | Response Time Threshold Violated | Response Time from client {}/{} to server {}/{}: value of {} = ''{}'' violated the set threshold: {} - {} | MINOR | Application Performance | One or more of the ART metrics (responsetime, network time or transaction time) on a server exceeds the set threshold in the ï¿½_ï¿½__Application Response Time Threshold Policyï¿½_ï¿½__. | None. Varies based on the enterprise and users. | TBD
TV_RESPONSETIME_HOST | TV response time host | Response Time to {}: value of {} = ''{}'' violated the set threshold: {} - {} | MINOR | Application Performance | One or more of the ART metrics (responsetime, network time or transaction time) on a client exceeds the set threshold in the ï¿½_ï¿½__Application Response Time Threshold Policyï¿½_ï¿½__. | None. Varies based on the enterprise and users. | TBD
TV_RTP_STREAMS_HOST | Host RTP Streams Threshold Violated | RTP Stream on {}: value of {} = ''{}'' violated the threshold: {} - {} | MINOR | Application Performance | One or more of the RTP metrics (Jitter, Packet Loss) exceeds the set thresholds on a host in the Voice-Video Data Threshold Policy. | None. Varies based on the enterprise and users. | TBD
TV_RTP_STREAMS_SITE | Site RTP Streams Threshold Violated | RTP Stream on {}: value of {} = ''{}'' violated the threshold: {} - {} | MINOR | Application Performance | One or more of the RTP metrics (Jitter, Packet Loss) exceeds the set thresholds on a location group in the Voice-Video Data Threshold Policy. | None. Varies based on the enterprise and users. | TBD
UCS_CHASIS_MEMORY_THERMAL_THRESHOLD_NON_RECOVERABLE | UCS Chassis Memory Thermal Threshold Non Recoverable | Memory Threshold Non Recoverable on device ''{}''. Resource: ''{}'' | CRITICAL | Compute Servers | This notification is generated by a UCS node whenever a fault is active and the fault state changes. | None. | Prime Infrastructure 2.2.1
UCS_CHASIS_MEMORY_VOLTAGE_THRESHOLD_NON_RECOVERABLE | UCS Chassis Memory Voltage Threshold Non Recoverable | Memory array voltage threshold non recoverable on device ''{}''. Resource: ''{}'' | CRITICAL | Compute Servers | This notification is generated by a UCS node whenever a fault is active and the fault state changes. | None. | Prime Infrastructure 2.2.1
UCS_CHASIS_PROCESSOR_VOLTAGE_THRESHOLD_NON_RECOVERABLE | UCS Chassis Processor Voltage Threshold Non Recoverable | Processor voltage threshold non recoverable on device ''{}''. Resource: ''{}'' | CRITICAL | Compute Servers | This notification is generated by a UCS node whenever a fault is active and the fault state changes. | None. | Prime Infrastructure 2.2.1
UCS_CHASSIS_COMPUTE_BOARD_CMOS_VOLTAGE_THRESHOLD | UCS Chassis Compute Board Cmos Voltage Threshold Critical | Chassis Compute Board Cmos Voltage Threshold Critical on this device ''{}''. Resource: ''{}'' | MAJOR | Compute Servers | This notification is generated by a UCS node whenever a fault is active and the fault state changes. | None. | Prime Infrastructure 2.2.1
UCS_CHASSIS_COMPUTE_BOARD_CMOS_VOLTAGE_THRESHOLD_NONRECOVER | UCS Chassis Compute Board Cmos Voltage Threshold NonRecover | Chassis Compute Board Cmos Voltage Threshold NonRecover on this device ''{}''. Resource: ''{}'' | MAJOR | Compute Servers | This notification is generated by a UCS node whenever a fault is active and the fault state changes. | None. | Prime Infrastructure 2.2.1
UCS_CHASSIS_COMPUTE_BOARD_POWER_ERROR | UCS Chassis Compute Board Power Error | Chassis Compute Board Power Error on this device ''{}''. Resource: ''{}'' | MAJOR | Compute Servers | This notification is generated by a UCS node whenever a fault is active and the fault state changes. | None. | Prime Infrastructure 2.2.1
UCS_CHASSIS_COMPUTE_BOARD_POWER_FAIL | UCS Chassis Compute Board Power Fail | Chassis Compute Board Power Fail on this device ''{}''. Resource: ''{}'' | CRITICAL | Compute Servers | This notification is generated by a UCS node whenever a fault is active and the fault state changes. | None. | Prime Infrastructure 2.2.1
UCS_CHASSIS_COMPUTE_IOHUB_THERMAL_THRESHOLD | UCS Chassis Compute IOHub Thermal Threshold Critical | Chassis Compute IOHub Thermal Threshold Critical on this device ''{}''. Resource: ''{}'' | MAJOR | Compute Servers | This notification is generated by a UCS node whenever a fault is active and the fault state changes. | None. | Prime Infrastructure 2.2.1
UCS_CHASSIS_COMPUTE_IOHUB_THERMAL_THRESHOLD_NONRECOVERABLE | UCS Chassis Compute IOHub Thermal Threshold NonRecoverable | Chassis Compute IOHub Thermal Threshold NonRecoverable on this device ''{}''. Resource: ''{}'' | CRITICAL | Compute Servers | This notification is generated by a UCS node whenever a fault is active and the fault state changes. | None. | Prime Infrastructure 2.2.1
UCS_CHASSIS_COMPUTE_PHYSICAL_ASSIGHED_MISSING | UCS Chassis Compute Physical Assigned Missing | Chassis Compute Physical Assigned Missing on this device ''{}''. Resource: ''{}'' | MAJOR | Compute Servers | This notification is generated by a UCS node whenever a fault is active and the fault state changes. | None. | Prime Infrastructure 2.2.1
UCS_CHASSIS_COMPUTE_PHYSICAL_ASSOCIATION_FAILED | UCS Compute Physical Association Failed | Chassis Compute Physical Association Failed on this device ''{}''. Resource: ''{}'' | CRITICAL | Compute Servers | This notification is generated by a UCS node whenever a fault is active and the fault state changes. | None. | Prime Infrastructure 2.2.1
UCS_CHASSIS_COMPUTE_PHYSICAL_DISCOVERY_FAILED | UCS Compute Physical Discovery Failed | Chassis Compute Physical Discovery Failed on this device ''{}''. Resource: ''{}'' | MAJOR | Compute Servers | This notification is generated by a UCS node whenever a fault is active and the fault state changes. | None. | Prime Infrastructure 2.2.1
UCS_CHASSIS_COMPUTE_PHYSICAL_INOPERABLE | UCS Compute Physical Inoperable | Chassis Compute Physical Inoperable on this device ''{}''. Resource: ''{}'' | MAJOR | Compute Servers | This notification is generated by a UCS node whenever a fault is active and the fault state changes. | None. | Prime Infrastructure 2.2.1
UCS_CHASSIS_EQUIPMENT_CHASSIS_SEEPROM_INOPERABLE | UCS Chassis Equipment Chassis Seeprom-Inoperable | Chassis Equipment Chassis Seeprom-Inoperable on this device ''{}''. Resource: ''{}'' | CRITICAL | Compute Servers | This notification is generated by a UCS node whenever a fault is active and the fault state changes. | None. | Prime Infrastructure 2.2.1
UCS_CHASSIS_EQUIPMENT_CHASSIS_THERMAL_THRESHOLD | UCS Chassis Equipment Chassis Thermal Threshold Critical | Chassis Equipment Chassis Thermal Threshold Critical on this device ''{}''. Resource: ''{}'' | MAJOR | Compute Servers | This notification is generated by a UCS node whenever a fault is active and the fault state changes. | None. | Prime Infrastructure 2.2.1
UCS_CHASSIS_EQUIPMENT_HEALTH_LED_ERROR | UCS Chassis Equipment Health Led Critical Error | Chassis Equipment Health Led Critical Error on this device ''{}''. Resource: ''{}'' | CRITICAL | Compute Servers | This notification is generated by a UCS node whenever a fault is active and the fault state changes. | None. | Prime Infrastructure 2.2.1
UCS_CHASSIS_EQUIPMENT_IOCARD_POST_FAILURE | UCS Chassis Equipment IOCard Post-Failure | Chassis Equipment IOCard Post-Failure on this device ''{}''. Resource: ''{}'' | MAJOR | Compute Servers | This notification is generated by a UCS node whenever a fault is active and the fault state changes. | None. | Prime Infrastructure 2.2.1
UCS_CHASSIS_EQUIPMENT_IOCARD_THERMAL_PROBLEM | UCS Chassis Equipment IOCard Thermal Problem | Chassis Equipment IOCard Thermal Problem on this device ''{}''. Resource: ''{}'' | MAJOR | Compute Servers | This notification is generated by a UCS node whenever a fault is active and the fault state changes. | None. | Prime Infrastructure 2.2.1
UCS_CHASSIS_EQUIPMENT_IOCARD_THERMAL_THRESHOLD | UCS Chassis Equipment IOCard Thermal Threshold Critical | Chassis Equipment IOCard Thermal Threshold Critical on this device ''{}''. Resource: ''{}' | MAJOR | Compute Servers | This notification is generated by a UCS node whenever a fault is active and the fault state changes. | None. | Prime Infrastructure 2.2.1
UCS_CHASSIS_FAILURE | UCS Chassis failure | A chassis failure has occurred on device ''{}''. Resource ''{}'' | CRITICAL | Compute Servers | This notification is generated by a UCS node whenever a fault is active and the fault state changes. | None. | Prime Infrastructure 2.2.1
UCS_CHASSIS_FIRMWARE_BOOT_UNIT_ACTIVATE_STATUS_FAILED | UCS Chassis Firmware Boot Unit Activate Status Failed | Chassis Firmware Boot Unit Activate Status Failed on this device ''{}''. Resource: ''{}'' | MAJOR | Compute Servers | This notification is generated by a UCS node whenever a fault is active and the fault state changes. | None. | Prime Infrastructure 2.2.1
UCS_CHASSIS_FIRMWARE_BOOT_UNIT_CANTBOOT | UCS Chassis Firmware Boot Unit CantBoot | Chassis Firmware Boot Unit CantBoot on this device ''{}''. Resource: ''{}'' | MAJOR | Compute Servers | This notification is generated by a UCS node whenever a fault is active and the fault state changes. | None. | Prime Infrastructure 2.2.1
UCS_CHASSIS_FIRMWARE_BOOT_UNIT_POWER_CYCLE_REQUIRED | UCS Chassis Firmware Boot Unit Power Cycle Required | Chassis Firmware Boot Unit Power Cycle Required on this device ''{}''. Resource: ''{}'' | CRITICAL | Compute Servers | This notification is generated by a UCS node whenever a fault is active and the fault state changes. | None. | Prime Infrastructure 2.2.1
UCS_CHASSIS_FIRMWARE_STATUS_CIMC_FIRMWARE_MISMATCH | UCS Chassis Firmware Status Cimc Firmware Mismatch | Chassis Firmware Status Cimc Firmware Mismatch on this device ''{}''. Resource: ''{}'' | CRITICAL | Compute Servers | This notification is generated by a UCS node whenever a fault is active and the fault state changes. | None. | Prime Infrastructure 2.2.1
UCS_CHASSIS_FIRMWARE_STATUS_PID_FIRMWARE_MISMATCH | UCS Chassis Firmware Status PID Firmware Mismatch | Chassis Firmware Status PID Firmware Mismatch on this device ''{}''. Resource: ''{}'' | CRITICAL | Compute Servers | This notification is generated by a UCS node whenever a fault is active and the fault state changes. | None. | Prime Infrastructure 2.2.1
UCS_CHASSIS_IDENTITY_MISMATCH | UCS Chassis Identity Mismatch | Chassis Id has a mismatch between FRU identity reported by Fabric/IOM on device ''{}''. Resource: ''{}''vs. FRU identity reported by CMC | CRITICAL | Compute Servers | This notification is generated by a UCS node whenever a fault is active and the fault state changes. | None. | Prime Infrastructure 2.2.1
UCS_CHASSIS_IO_CARD_IDENTITY_CORRUPT | UCS Chassis IO Card Identity Corrupt | IOM has a malformed FRU on device ''{}''. Resource: ''{}'' | CRITICAL | Compute Servers | This notification is generated by a UCS node whenever a fault is active and the fault state changes. | None. | Prime Infrastructure 2.2.1
UCS_CHASSIS_IO_CARD_THERMAL_THRESHOLD_NON_RECOVERABLE | UCS Chassis IO Card Thermal Threshold Non Recoverable | Chassis IO card thermal threshold non recoverable on device ''{}''. Resource: ''{}'' | CRITICAL | Compute Servers | This notification is generated by a UCS node whenever a fault is active and the fault state changes. | None. | Prime Infrastructure 2.2.1
UCS_CHASSIS_MEMORY_ARRAY_VOLTAGE_THRESHOLD | UCS Chassis Memory Array Voltage Threshold Critical | Chassis Memory Array Voltage Threshold Critical on this device ''{}''. Resource: ''{}'' | MAJOR | Compute Servers | This notification is generated by a UCS node whenever a fault is active and the fault state changes. | None. | Prime Infrastructure 2.2.1
UCS_CHASSIS_MEMORY_BUFFER_THERMAL_THRESHOLD_NON_RECOVERABLE | UCS Chassis Memory Buffer Thermal Non Recoverable | Chassis memory buffer thermal threshold non recoverable on device ''{}''. Resource: ''{}'' | CRITICAL | Compute Servers | This notification is generated by a UCS node whenever a fault is active and the fault state changes. | None. | Prime Infrastructure 2.2.1
UCS_CHASSIS_MEMORY_BUFFER_UNIT_THERMAL_THRESHOLD | UCS Chassis Memory Buffer Unit Thermal Threshold Critical | Chassis Memory Buffer Unit Thermal Threshold Critical on this device ''{}''. Resource: ''{}'' | MAJOR | Compute Servers | This notification is generated by a UCS node whenever a fault is active and the fault state changes. | None. | Prime Infrastructure 2.2.1
UCS_CHASSIS_MEMORY_UNIT_DISABLED | UCS Chassis Memory Unit Disabled | Chassis Memory Unit Disabled on this device ''{}''. Resource: ''{}'' | MAJOR | Compute Servers | This notification is generated by a UCS node whenever a fault is active and the fault state changes. | None. | Prime Infrastructure 2.2.1
UCS_CHASSIS_MEMORY_UNIT_INOPERABLE | UCS Chassis Memory Unit Inoperable | Chassis Memory Unit Inoperable on this device ''{}''. Resource: ''{}'' | MAJOR | Compute Servers | This notification is generated by a UCS node whenever a fault is active and the fault state changes. | None. | Prime Infrastructure 2.2.1
UCS_CHASSIS_MEMORY_UNIT_THERMALTHRESHOLD | UCS Chassis Memory Unit ThermalThreshold Critical | Chassis Memory Unit ThermalThreshold Critical on this device ''{}''. Resource: ''{}'' | MAJOR | Compute Servers | This notification is generated by a UCS node whenever a fault is active and the fault state changes. | None. | Prime Infrastructure 2.2.1
UCS_CHASSIS_MGMT_IF_MISSING | UCS Mgmt If Missing | Chassis Mgmt If Missing on this device ''{}''. Resource: ''{}'' | WARNING | Compute Servers | This notification is generated by a UCS node whenever a fault is active and the fault state changes. | None. | Prime Infrastructure 2.2.1
UCS_CHASSIS_POWERBUDGET_CHASSIS_PSU_INSUFFICIENT | UCS Chassis PowerBudget Chassis Psu Insufficient | Chassis PowerBudget Chassis Psu Insufficient on this device ''{}''. Resource: ''{}'' | MAJOR | Compute Servers | This notification is generated by a UCS node whenever a fault is active and the fault state changes. | None. | Prime Infrastructure 2.2.1
UCS_CHASSIS_POWERBUDGET_FIRMWARE_MISMATCH | UCS Chassis PowerBudget Firmware Mismatch | Chassis PowerBudget Firmware Mismatch on this device ''{}''. Resource: ''{}'' | MAJOR | Compute Servers | This notification is generated by a UCS node whenever a fault is active and the fault state changes. | None. | Prime Infrastructure 2.2.1
UCS_CHASSIS_POWERBUDGET_POWERBUDGET_BMCPROBLEM | UCS Chassis PowerBudget PowerBudget BmcProblem | Chassis PowerBudget PowerBudget BmcProblem on this device ''{}''. Resource: ''{}'' | MAJOR | Compute Servers | This notification is generated by a UCS node whenever a fault is active and the fault state changes. | None. | Prime Infrastructure 2.2.1
UCS_CHASSIS_POWERBUDGET_POWERBUDGET_CMCPROBLEM | UCS Chassis PowerBudget PowerBudget CmcProblem | Chassis PowerBudget PowerBudget CmcProblem on this device ''{}''. Resource: ''{}'' | MAJOR | Compute Servers | This notification is generated by a UCS node whenever a fault is active and the fault state changes. | None. | Prime Infrastructure 2.2.1
UCS_CHASSIS_POWERBUDGET_POWERBUDGET_DISCFAIL | UCS Chassis PowerBudget PowerBudget DiscFail | Chassis PowerBudget PowerBudget DiscFail on this device ''{}''. Resource: ''{}'' | MAJOR | Compute Servers | This notification is generated by a UCS node whenever a fault is active and the fault state changes. | None. | Prime Infrastructure 2.2.1
UCS_CHASSIS_POWERBUDGET_TSTATE_TRANSITION | UCS Chassis PowerBudget TState Transition | Chassis PowerBudget TState Transition on this device ''{}''. Resource: ''{}'' | CRITICAL | Compute Servers | This notification is generated by a UCS node whenever a fault is active and the fault state changes. | None. | Prime Infrastructure 2.2.1
UCS_CHASSIS_PROCESSOR_UNIT_DISABLED | UCS Chassis Processor Unit Disabled | Chassis Processor Unit Disabled on this device ''{}''. Resource: ''{}'' | MAJOR | Compute Servers | This notification is generated by a UCS node whenever a fault is active and the fault state changes. | None. | Prime Infrastructure 2.2.1
UCS_CHASSIS_PROCESSOR_UNIT_INOPERABLE | UCS Chassis Processor Unit Inoperable | Chassis Processor Unit Inoperable on this device ''{}''. Resource: ''{}'' | MAJOR | Compute Servers | This notification is generated by a UCS node whenever a fault is active and the fault state changes. | None. | Prime Infrastructure 2.2.1
UCS_CHASSIS_PROCESSOR_UNIT_THERMAL_THRESHOLD | Chassis Processor Unit Thermal Threshold Critical | Chassis Processor Unit Thermal Threshold Critical on this device ''{}''. Resource: ''{}'' | MAJOR | Compute Servers | This notification is generated by a UCS node whenever a fault is active and the fault state changes. | None. | Prime Infrastructure 2.2.1
UCS_CHASSIS_PROCESSOR_UNIT_VOLTAGE_THRESHOLD | UCS Chassis Processor Unit Voltage Threshold Critical | Chassis Processor Unit Voltage Threshold Critical on this device ''{}''. Resource: ''{}'' | MAJOR | Compute Servers | This notification is generated by a UCS node whenever a fault is active and the fault state changes. | None. | Prime Infrastructure 2.2.1
UCS_CHASSIS_STORAGE_CONTROLLER_INOPERABLE | UCS Chassis Storage Controller Inoperable | Chassis Storage Controller Inoperable on this device ''{}''. Resource: ''{}'' | CRITICAL | Compute Servers | This notification is generated by a UCS node whenever a fault is active and the fault state changes. | None. | Prime Infrastructure 2.2.1
UCS_CHASSIS_STORAGE_VIRTUAL_DRIVE_CONSISTENCY_CHECKFAILED | UCS Chassis Storage Virtual Drive Consistency CheckFailed | Chassis Storage Virtual Drive Consistency CheckFailed on this device ''{}''. Resource: ''{}'' | MAJOR | Compute Servers | This notification is generated by a UCS node whenever a fault is active and the fault state changes. | None. | Prime Infrastructure 2.2.1
UCS_CHASSIS_STORAGE_VIRTUAL_DRIVE_DEGRADED | UCS Chassis Storage Virtual Drive Degraded | Chassis Storage Virtual Drive Degraded on this device ''{}''. Resource: ''{}'' | MAJOR | Compute Servers | This notification is generated by a UCS node whenever a fault is active and the fault state changes. | None. | Prime Infrastructure 2.2.1
UCS_CHASSIS_STORAGE_VIRTUAL_DRIVE_INOPERABLE | UCS Chassis Storage Virtual Drive Inoperable | Chassis Storage Virtual Drive Inoperable on this device ''{}''. Resource: ''{}'' | CRITICAL | Compute Servers | This notification is generated by a UCS node whenever a fault is active and the fault state changes. | None. | Prime Infrastructure 2.2.1
UCS_CHASSIS_STORAGE_VIRTUAL_DRIVE_RECONSTRUCTION_FAILED | UCS Chassis Storage Virtual Drive Reconstruction Failed | Chassis Storage Virtual Drive Reconstruction Failed on this device ''{}''. Resource: ''{}'' | MAJOR | Compute Servers | This notification is generated by a UCS node whenever a fault is active and the fault state changes. | None. | Prime Infrastructure 2.2.1
UCS_CHASSIS_THERMAL_THRESHOLD_NON_RECOVERABLE | UCS Chassis Thermal Threshold Non Recoverable | Chassis thermal threshold non recoverable on device ''{}''. Resource: ''{}'' | CRITICAL | Compute Servers | This notification is generated by a UCS node whenever a fault is active and the fault state changes. | None. | Prime Infrastructure 2.2.1
UCS_FABRIC_INTERCONNECT_DEGRADED | UCS Fabic Interconnect Degraded | Fabric interconnect degraded on device ''{}''. Resource ''{}'' | MAJOR | Compute Servers | This notification is generated by a UCS node whenever a fault is active and the fault state changes. | None. | Prime Infrastructure 2.2.1
UCS_FABRIC_INTERCONNECT_FAILURE | UCS Fabric Interconnect Failure | Fabric interconnect failure on device ''{}''. Resource ''{}'' | CRITICAL | Compute Servers | This notification is generated by a UCS node whenever a fault is active and the fault state changes. | None. | Prime Infrastructure 2.2.1
UCS_FAN_FAILURE | UCS Fan Failure | Fan failure on device ''{}''. Resource: ''{}'' | CRITICAL | Compute Servers | This notification is generated by a UCS node whenever a fault is active and the fault state changes. | None. | Prime Infrastructure 2.2.1
UCS_FAN_MISSING | UCS Fan Missing | Fan missing on device ''{}''. Resource: ''{}'' | CRITICAL | Compute Servers | This notification is generated by a UCS node whenever a fault is active and the fault state changes. | None. | Prime Infrastructure 2.2.1
UCS_LINK_DOWN | UCS Link Down | Port ''{}'' is down on device ''{}''. | CRITICAL | Compute Servers | This notification is generated by a UCS node whenever a fault is active and the fault state changes. | None. | Prime Infrastructure 2.2.1
UCS_LINK_FAILURE | UCS Link Failure | Port ''{}'' failure on device ''{}''. | CRITICAL | Compute Servers | This notification is generated by a UCS node whenever a fault is active and the fault state changes. | None. | Prime Infrastructure 2.2.1
UCS_LINK_UP | UCS Link Up | Port ''{}'' is up on device ''{}''. | CLEARED | Compute Servers | This notification is generated by a UCS node whenever a fault is active and the fault state changes. | None. | Prime Infrastructure 2.2.1
UCS_MODULE_DOWN | UCS Module Down | Module ''{}'' is down on Device ''{}''. | CRITICAL | Compute Servers | This notification is generated by a UCS node whenever a fault is active and the fault state changes. | None. | Prime Infrastructure 2.2.1
UCS_MODULE_UP | UCS Module Up | Module ''{}'' is up on Device ''{}''. | CLEARED | Compute Servers | This notification is generated by a UCS node whenever a fault is active and the fault state changes. | None. | Prime Infrastructure 2.2.1
UCS_POWER_SUPPLY_FAILURE | UCS Power Supply Failure | Power supply failure on device ''{}''. Resource: ''{}'' | MAJOR | Compute Servers | This notification is generated by a UCS node whenever a fault is active and the fault state changes. | None. | Prime Infrastructure 2.2.1
UCS_POWER_SUPPLY_MISSING | UCS Power Supply Missing | Power supply missing on device ''{}''. Resource: ''{}'' | CRITICAL | Compute Servers | This notification is generated by a UCS node whenever a fault is active and the fault state changes. | None. | Prime Infrastructure 2.2.1
UCS_POWER_SUPPLY_OFFLINE | UCS Power Supply Offline | Power supply offline on device ''{}''. Resource: ''{}'' | CRITICAL | Compute Servers | This notification is generated by a UCS node whenever a fault is active and the fault state changes. | None. | Prime Infrastructure 2.2.1
UCS_SERVICE_PROFILE_ASSOCIATION_FAILURE | UCS Service Profile Association Failure | UCS Service profile association failed on this device ''{}''. Resource: ''{}'' | MAJOR | Compute Servers | This notification is generated by a UCS node whenever a fault is active and the fault state changes. | None. | Prime Infrastructure 2.2.1
UCS_SERVICE_PROFILE_COMPUTE_BINDING_ASSIGNMENT_REC_NOT_MET | UCS Service Profile Compute Binding Assignment Requirement Not Met | UCS Assignment of service profile to server failed on this device ''{}''. Resource: ''{}'' | MINOR | Compute Servers | This notification is generated by a UCS node whenever a fault is active and the fault state changes. | None. | Prime Infrastructure 2.2.1
UCS_SERVICE_PROFILE_CONFIGURATION_FAILURE | UCS Service Profile Configuration Failure | UCS Service profile configuration failed on this device ''{}''. Resource: ''{}'' | MAJOR | Compute Servers | This notification is generated by a UCS node whenever a fault is active and the fault state changes. | None. | Prime Infrastructure 2.2.1
UCS_SERVICE_PROFILE_DISCOVERY_FAILURE | UCS Service Profile Discovery Failure | UCS Service profile discovery failed on this device ''{}''. Resource: ''{}'' | MAJOR | Compute Servers | This notification is generated by a UCS node whenever a fault is active and the fault state changes. | None. | Prime Infrastructure 2.2.1
UCS_SERVICE_PROFILE_FAILURE | UCS Service Profile Failed | UCS Service profile failed on this device ''{}''. Resource: ''{}'' | MAJOR | Compute Servers | This notification is generated by a UCS node whenever a fault is active and the fault state changes. | None. | Prime Infrastructure 2.2.1
UCS_SERVICE_PROFILE_MAINT_POLICY_UNRESOLVABLE_SCHEDULER | UCS Service Profile Maintenance Policy Unresolvable Scheduler | UCS Schedule referenced by maintenance policy does not exist on this device ''{}''. Resource: ''{}'' | WARNING | Compute Servers | This notification is generated by a UCS node whenever a fault is active and the fault state changes. | None. | Prime Infrastructure 2.2.1
UCS_SERVICE_PROFILE_MAINTENANCE_FAILURE | UCS Service Profile Maintenance Failed | UCS Service profile maintenance failed on this device ''{}''. Resource: ''{}'' | MAJOR | Compute Servers | This notification is generated by a UCS node whenever a fault is active and the fault state changes. | None. | Prime Infrastructure 2.2.1
UCS_SERVICE_PROFILE_NOT_ACCESSIBLE | UCS Service Profile Not Accessible | UCS Service profile cannot be accessed on this device ''{}''. Resource: ''{}'' | MAJOR | Compute Servers | This notification is generated by a UCS node whenever a fault is active and the fault state changes. | None. | Prime Infrastructure 2.2.1
UCS_SERVICE_PROFILE_NOT_ASSOCIATED | UCS Service Profile Not Associated | UCS Service profile is not associated on this device ''{}''. Resource: ''{}'' | WARNING | Compute Servers | This notification is generated by a UCS node whenever a fault is active and the fault state changes. | None. | Prime Infrastructure 2.2.1
UCS_SERVICE_PROFILE_RESOURCE_REMOVED | UCS Service Profile Resource Removed | UCS Service profile underlying resource removed on this device ''{}''. Resource: ''{}'' | MAJOR | Compute Servers | This notification is generated by a UCS node whenever a fault is active and the fault state changes. | None. | Prime Infrastructure 2.2.1
UCS_SERVICE_PROFILE_SERVER_UNFULFILLED | UCS Service Profile Server Unfulfilled | UCS Server does not fulfill Service profile on this device ''{}''. Resource: ''{}'' | WARNING | Compute Servers | This notification is generated by a UCS node whenever a fault is active and the fault state changes. | None. | Prime Infrastructure 2.2.1
UCS_STORAGE_THRESHOLD_REACHED | UCS Storage Threshold Reached | Storage capacity has reached a threshold on device ''{}''. Resource: ''{}'' | MAJOR | Compute Servers | This notification is generated by a UCS node whenever a fault is active and the fault state changes. | None. | Prime Infrastructure 2.2.1
UNCLASSIFIED_ROGUE_AP_DETECTED | Unclassified Rogue AP Detected | Rogue AP {apMacAddr} with SSID {ssId} and channel number {channelText} is detected by AP {lradName} Radio type {radioType} with RSSI {lradRssi} and SNR {lradSnr}. | MINOR | Rogue AP | A rogue access point was detected on network by the system with classification Unclassified. This is likely cause by: an illegal access point has been connected to the network or a known internal or external access point unknown to this system has been detected as rogue. | (*) Verify the nature of the rogue access point by tracing it through the MAC address/SSID or by using location features to locate it physically.(*) If the access point is a known internal or external access point; acknowledge it or mark it as a known access point. Consider adding it to the known access point template within Prime Infrastructure.(*) If the access point is deemed to be a security threat; the rogue can be contained using the management interface. | Prime Infrastructure 1.1
UNCLASSIFIED_ROGUE_AP_DETECTED_CONTAINED | Unclassified Rogue AP Detected Contained | Rogue AP {apMacAddr} with SSID {ssId} and channel number {channelText} is detected by AP {lradName} Radio type {radioType} with RSSI {lradRssi} and SNR {lradSnr}. | MINOR | Rogue AP | A rogue access point was detected on network by the system with classification Unclassified in contained state. This is likely cause by: an illegal access point has been connected to the network or a known internal or external access point unknown to this system has been detected as rogue. | (*) Verify the nature of the rogue access point by tracing it through the MAC address/SSID or by using location features to locate it physically.(*) If the access point is a known internal or external access point; acknowledge it or mark it as a known access point. Consider adding it to the known access point template within Prime Infrastructure.(*) If the access point is deemed to be a security threat; the rogue can be contained using the management interface. | Prime Infrastructure 1.1
UNCLASSIFIED_ROGUE_AP_DETECTED_ON_NETWORK | Unclassified Rogue AP Detected On Network | Rogue AP {apMacAddr} with SSID {ssId} and channel number {channelText} is detected by AP {lradName} Radio type {radioType} with RSSI {lradRssi} and SNR {lradSnr}. | CRITICAL | Rogue AP | A rogue access point was detected on network by the system with classification Unclassified. This is likely cause by: an illegal access point has been connected to the network or a known internal or external access point unknown to this system has been detected as rogue. | (*) Verify the nature of the rogue access point by tracing it through the MAC address/SSID or by using location features to locate it physically.(*) If the access point is a known internal or external access point; acknowledge it or mark it as a known access point. Consider adding it to the known access point template within Prime Infrastructure.(*) If the access point is deemed to be a security threat; the rogue can be contained using the management interface. | Prime Infrastructure 1.1
UNCLASSIFIED_ROGUE_AP_DETECTED_ON_NETWORK_AND_CONTAINED | Unclassified Rogue AP Detected On Network and Contained | Rogue AP {apMacAddr} with SSID {ssId} and channel number {channelText} is detected by AP {lradName} Radio type {radioType} with RSSI {lradRssi} and SNR {lradSnr}. | MAJOR | Rogue AP | A rogue access point was detected on network by the system with classification Unclassified in contained state. This is likely cause by: an illegal access point has been connected to the network or a known internal or external access point unknown to this system has been detected as rogue. | (*) Verify the nature of the rogue access point by tracing it through the MAC address/SSID or by using location features to locate it physically.(*) If the access point is a known internal or external access point; acknowledge it or mark it as a known access point. Consider adding it to the known access point template within Prime Infrastructure.(*) If the access point is deemed to be a security threat; the rogue can be contained using the management interface. | Prime Infrastructure 1.1
UNSUPPORTED_AP | Unsupported AP | AP ''{}'' tried to join controller ''{}'' and failed. The controller does not support this kind of APs. | INFORMATION | AP | Access point is not supported by the controller. | Replace the unsupported AP with an AP that is supported by the controller. | WCS 3.1
USER_AUTHENTICATION_FAILURE | User authentication failure | {} '{} failed authentication on Controller {}. | INFORMATION | Security | This trap is to inform that client authentication failure has occured at MWAR(Switch). This could be cli/web user; wlan user; or Mac Authorized user. ServiceType will indicate which type of user it is and userName will be cli/web/wlan userName or MacAddress of Mac Authorized User | Check that user provides appropriate credentials. | Prime Infrastructure 1.2
VM_CREATED | Datacenter Virtual Machine Created | A virtual machine has been created. | INFORMATION | Compute Servers | A virtual machine has been created. | None. | Prime Infrastructure 2.2.1
VM_DISCOVERED | Datacenter Virtual Machine Discovered | A virtual machine has been discovered. | INFORMATION | Compute Servers | A virtual machine has been discovered. | None. | Prime Infrastructure 2.2.1
VM_GUEST_SHUT_REBOOT | Datacenter VM Guest Shutdown | A datacenter VM event has occurred. | MINOR | Compute Servers | There was a request for a shutdown or reboot for a virtual machine guest. | None. | Prime Infrastructure 2.2.1
VM_MIGRATED | Datacenter Virtual Machine Migrated | A virtual machine has been migrated. | MINOR | Compute Servers | A virtual machine has been migrated. | None. | Prime Infrastructure 2.2.1
VM_POWER_OFF_ON | Datacenter VM Power Off | A VM on the datacenter device has been powered off. | MINOR | Compute Servers | A VM on the datacenter device has been powered off. | None. | Prime Infrastructure 2.2.1
VM_RELOCATED | Datacenter Virtual Machine Relocated | A virtual machine has been relocated. | MINOR | Compute Servers | A virtual machine has been relocated. | None. | Prime Infrastructure 2.2.1
VM_REMOVED | Datacenter Virtual Machine Removed | A virtual machine has been removed. | INFORMATION | Compute Servers | A virtual machine has been removed. | None. | Prime Infrastructure 2.2.1
VM_RENAMED | Datacenter Virtual Machine Renamed | A virtual machine has been renamed. | INFORMATION | Compute Servers | A virtual machine has been renamed. | None. | Prime Infrastructure 2.2.1
VM_RESOURCE_POOL_MOVED | Datacenter Virtual Machine Resource Pool Moved | A virtual machine resource pool has been moved. | INFORMATION | Compute Servers | A virtual machine resource pool has been moved. | None. | Prime Infrastructure 2.2.1
VM_SUSPEND_RESUME | Datacenter VM Suspend | A VM on the datacenter device has been suspended. | MINOR | Compute Servers | A VM on the datacenter device has been suspended. | None. | Prime Infrastructure 2.2.1
VOIP_CALL_FAILURE | VoIP Call failed | VoIP Call failure of ''{}'' (Error Code {}) occurred on Client ''{}'' with phone number {} calling {} which was associated with AP ''{}'' on interface ''{}''. | INFORMATION | Clients | VoIP snooping is enabled on a WLAN. A SIP error is detected by an access point. | The actions depend on the type of error that is being reported. Errors can range from dialed number does not exist; busy; service unavailable; to service timeout. | WCS 6.0
WARM_START | Warm start trap from controller | Warm start. Device ''{}''. | INFORMATION | Controller | The switch is reinitializing itself such that its configuration is unaltered. | None. | Prime Infrastructure 1.0
WCS_ALARM_TABLE_SIZE_BASED_CLEANUP_DONE | Alarm table auto cleanup done | Alarm table exceeds limit {}, auto cleanup done. Please manually clear this alarm, since there is no clear alarm. | INFORMATION | System | Alarm table pruned. | Prime Infrastructure | TBD
WCS_CLIENT_TRAP_DISABLED | Client Traps are disabled on controllers | Client Traps are disabled on controller(s) {}. | MINOR | Controller | When a controller is added to Prime Infrastructure, Prime Infrastructure enables the required client traps. If Prime Infrastructure does not have the correct SNMP read-write community, it could fail. The trap controls can also be changed by pushing the SNMP trap control template or using controller graphical user interface or command-line interface. | Use Prime Infrastructure template to enable the required client traps on the controller list. | TBD
WCS_DOWN | PI Down | PI ''{}'' with IP Address ''{}'' is unreachable. | CRITICAL | System | None. | None. | TBD
WCS_EMAIL_FAILURE | PI email failure | PI with IP Address ''{}'' failed to send email .This may be due to possible SMTP misconfiguration or network issues. | MAJOR | System | This notification is generated by Prime Infrastructure when it fails to send e-mails. This can happen when SMTP server is either not configured or not reachable from Prime Infrastructure. | Check Administration > Settings > Mail Server settings. Send a test e-mail from the mail server settings to see if it is successful. | TBD
WCS_LOW_DISK_SPACE | PI have low disk space | PI ''{}'' does not meet the minimum hardware requirements for disk space. Available: ''{}''GB. Minimum requirement: ''{}''GB. | MAJOR | System | PI {} does not meet the minimum hardware requirements for disk space. Available: {}GB. Minimum requirement: {}GB. | Resolve disk space issue. | TBD
WCS_LOW_DISK_SPACE_BACKUP | PI does not have enough disk space for backup | PI ''{}'' does not have sufficient disk space in directory ''{}'' for backup. Space needed: ''{}''GB, space available: ''{}''GB | MAJOR | System | There is not sufficient disk space. | Addresss disk space issie. | TBD
WCS_LOW_MEMORY | PI low memory | PI ''{}'' memory usage threshold ''{}'' exceeded for pool ''{}'', usage is ''{}'' bytes of ''{}'' | MAJOR | System | PrimeInfrastructure has low memory. | __INVESTIGATING | TBD
WCS_NOTIFICATION_FAILURE | PI notification failure | PI with IP Address ''{}'' failed to send notification. | MAJOR | System | Prime Infrastructure could not send notifications. The notification destination not reachable. | Make Notification receiver configuration change. | TBD
WCS_OK_DISK_SPACE_BACKUP | System has sufficient disk backup space | PI ''{}'' has sufficient disk space in directory ''{}'' for backup. Space needed: ''{}''GB, space available: ''{}''GB. | CLEARED | System | Problem resolved. | None | TBD
WIPS | wIPS engine on MSE | {} | MINOR | Mobility Service | Possible security attacks. See the wIPS alarm encyclopedia under NCS > Configuration > wIPS Profiles. | None | TBD
WIPS_META_ALERT | wIPS META ALERT | {} | CRITICAL | Security | This object represents an alert from the wIPS server. | None | TBD
WIPS_TRAPS | wIPS Traps | WIPS Traps (Alert message) | CRITICAL | Security | Possible security attacks. See the wIPS alarm encyclopedia under Prime Infrastructure > Configuration > wIPS Profiles. | None | WCS 5.2
WLAN_ALL_ANCHORS_TRAP_DOWN | WLAN all anchors down | Controller ''{}''. All anchors of WLAN ''{}'' are down. | CRITICAL | Controller | Successive EoIP ping attempts to all the anchors on WLAN is occurring. | None | WCS 4.1
WLAN_SHUT_FAILED | WLAN shutdown failed | Wlan ''{}'' shutdown failed on controller ''{}''. | MAJOR | Controller | This notification is generated by Prime Infrastructure during scheduled operations for a given WLAN Config object. It notifies the user that the WLAN status did not change at the scheduled time. This could be becuase the controller for the selected WLAN is not reachable | Check Prime Infrastructure logs at the time of event generation and verify if the WLAN exists on the controller. | TBD
WLAN_SHUT_SUCCESS | WLAN successfully shutdown | Wlan ''{}'' successfully shutdown on controller ''{}''. | INFORMATION | Controller | This notification is generated by Prime Infrastructure during scheduled operation for each given WLAN configuration object. It notifies the user that the admin status has been successfully completed. | Verify the admin status for the displayed WLAN on the controller. | TBD
WLC_CANCEL_SCHEDULED_RESET | A reboot scheduled on the controller has been canceled | A reboot scheduled on the controller ''{}'' has been canceled. | INFORMATION | Controller | This notification is generated if we cancelled the scheduled reset. | Reschedule the reboot operation. | Prime Infrastructure 1.2
WLC_LICENSE_COUNT_EXCEEDED | AP attempted to join Controller with licensed AP count exceeded | Controller ''{}'' with license {} version {} and counted feature ''{}'' with limit ''{}'' has been exceeded ({}) | CRITICAL | Controller | The access point cannot join a controller. The controller has reached the maximum licensed access point capacity. | Add a license capacity to the controller or move the access point to a controller with more capacity. | WCS 6.0
WLC_LICENSE_NOT_ENFORCED | Attempt to use an unlicensed Controller feature | Controller ''{}'' has AP with unlicensed feature ''{}'' version ''{}'' attempting to join. | CRITICAL | Controller | An access point with a WPLUS feature like indoor mesh or OfficeExtend AP is trying to join a controller without a WPLUS license. | You must add a WPLUS license to the controller or fix the primary; secondary; or tertiary controller configuration to have controllers with WPLUS licenses. | WCS 6.0
WLC_SCHEDULED_RESET | Controller is going to be reboot | Controller ''{}'' is going to be reboot in {} seconds.The reboot has been triggered from WLC CLI or Web Interface. | INFORMATION | Controller | Reboot is scheduled. | If reboot is not required; cancel the schedule. | Prime Infrastructure 1.0
WLC_SCHEDULED_RESET_FAILED | A reboot scheduled on the controller has been failed | A reboot scheduled on the controller ''{}'' has been failed. | INFORMATION | Controller | This notification is generated if we failed to schedule reset. | Reschedule the reboot operation. | Prime Infrastructure 1.2

## Traps
SNMP Trap Notification Name | Prime Infrastructure Event/Alarm Name(s)
authenticationFailure | SWT_AUTH_FAIL
bsnAdhocRogueAutoContained | ADHOC_ROGUE_AUTO_CONTAINED
bsnAPAssociated | RADIO_ADMIN_UP_OPER_DOWN, AP_ASSOCIATED
bsnAPAuthorizationFailure | AP_AUTHORIZATION_FAILURE
bsnApBigNavDosAttack | AP_BIG_NAV_DOS_ATTACK
bsnAPContainedAsARogue | AP_CONTAINED_AS_ROGUE
bsnAPCoverageProfileFailed | RADIO_COVERAGE_PROFILE_FAILED
bsnAPCurrentChannelChanged | RADIO_CURRENT_CHANNEL_CHANGED
bsnAPCurrentTxPowerChanged | RADIO_CURRENT_TXPOWER_CHANGED
bsnAPDisassociated | AP_DISASSOCIATED
bsnAPFunctionalityDisabled | AP_FUNCTIONALITY_LICENSE_EXPIRED
bsnApHasNoRadioCards | AP_HAS_NO_RADIOS
bsnAPIfDown | RADIO_ADMIN_UP_OPER_DOWN
bsnAPIfUp | RADIO_ADMIN_UP_OPER_DOWN
bsnAPImpersonationDetected | AP_IMPERSONATION_DETECTED
bsnAPInterferenceProfileFailed | RADIO_INTERFERENCE_PROFILE_FAILED
bsnAPIPAddressFallback | AP_IP_FALLBACK
bsnAPLoadProfileFailed | RADIO_LOAD_PROFILE_FAILED
bsnApMaxRogueCountExceeded | AP_MAX_ROGUE_COUNT_EXCEEDED
bsnAPNoiseProfileFailed | RADIO_NOISE_PROFILE_FAILED
bsnAPRadioCardTxFailure | RADIOCARD_FAILURE
bsnAPRegulatoryDomainMismatch | AP_REGULATORY_DOMAIN_MISMATCH
bsnAuthenticationFailure | USER_AUTHENTICATION_FAILURE, AUTHENTICATION_FAILURE
bsnConfigSaved | CONFIG_SAVED
bsnDot11StationAssociate | STATION_ASSOCIATE
bsnDot11StationAssociateFail | STATION_ASSOCIATE_FAIL
bsnDot11StationAuthenticateFail | STATION_AUTHENTICATION_FAIL
bsnDot11StationBlacklisted | STATION_BLACKLISTED
bsnDot11StationDeauthenticate | STATION_DEAUTHENTICATE
bsnDot11StationDisassociate | STATION_DISASSOCIATE
bsnDuplicateIpAddressReported | SWITCH_DETECTED_DUPLICATE_IP, AP_DETECTED_DUPLICATE_IP
bsnIpsecEspAuthFailureTrap | IPSEC_ESP_AUTH_FAILURE
bsnIpsecEspInvalidSpiTrap | IPSEC_ESP_INVALID_SPI
bsnIpsecEspPolicyFailureTrap | IPSEC_ESP_POLICY_FAILURE
bsnIpsecEspReplayFailureTrap | IPSEC_ESP_REPLAY_FAILURE
bsnIpsecIkeNegFailure | IPSEC_IKE_NEG_FAILURE
bsnIpsecInvalidCookieTrap | IPSEC_INVALID_COOKIE
bsnIpsecOtherPolicyFailureTrap | IPSEC_OTHER_POLICY_FAILURE
bsnIpsecSuiteNegFailure | IPSEC_SUITE_NEG_FAILURE
bsnMaxRogueCountExceeded | MAX_ROGUE_COUNT_EXCEEDED
bsnNetworkStateChanged | NETWORK_DISABLED, NETWORK_ENABLED
bsnPOEControllerFailure | POE_CONTROLLER_FAILURE
bsnRadarChannelDetected | RADAR_CHANNEL_DETECTED
bsnRadiosExceedLicenseCount | RADIOS_EXCEEDED
bsnRADIUSServerNotResponding | RADIUS_SERVERS_FAILED
bsnRogueApAutoContained | ROGUE_AUTO_CONTAINED
bsnRogueAPDetected | MALICIOUS_ROGUE_AP_DETECTED, FRIENDLY_ROGUE_AP_DETECTED, MALICIOUS_ROGUE_AP_DETECTED_CONTAINED, UNCLASSIFIED_ROGUE_AP_DETECTED, UNCLASSIFIED_ROGUE_AP_DETECTED_CONTAINED, ROGUE_ADHOC_DETECTED, ROGUE_ADHOC_DETECTED_CONTAINED, ADHOC_FRIENDLY_ROGUE_AP_DETECTED, ADHOC_MALICIOUS_ROGUE_AP_DETECTED, ADHOC_MALICIOUS_ROGUE_AP_DETECTED_CONTAINED, ADHOC_UNCLASSIFIED_ROGUE_AP_DETECTED, ADHOC_UNCLASSIFIED_ROGUE_AP_DETECTED_CONTAINED, CRITICAL_ADHOC_CUSTOM_ROGUE_AP_DETECTED, CRITICAL_ADHOC_CUSTOM_ROGUE_AP_DETECTED_CONTAINED, CRITICAL_CUSTOM_ROGUE_AP_DETECTED, CRITICAL_CUSTOM_ROGUE_AP_DETECTED_CONTAINED, MAJOR_ADHOC_CUSTOM_ROGUE_AP_DETECTED, MAJOR_ADHOC_CUSTOM_ROGUE_AP_DETECTED_CONTAINED, MAJOR_CUSTOM_ROGUE_AP_DETECTED, MAJOR_CUSTOM_ROGUE_AP_DETECTED_CONTAINED, MINOR_ADHOC_CUSTOM_ROGUE_AP_DETECTED, MINOR_ADHOC_CUSTOM_ROGUE_AP_DETECTED_CONTAINED, MINOR_CUSTOM_ROGUE_AP_DETECTED, MINOR_CUSTOM_ROGUE_AP_DETECTED_CONTAINED
bsnRogueAPDetectedOnWiredNetwork | FRIENDLY_ROGUE_AP_DETECTED_ON_NETWORK, MALICIOUS_ROGUE_AP_DETECTED_ON_NETWORK, MALICIOUS_ROGUE_AP_DETECTED_ON_NETWORK_AND_CONTAINED, UNCLASSIFIED_ROGUE_AP_DETECTED_ON_NETWORK, UNCLASSIFIED_ROGUE_AP_DETECTED_ON_NETWORK_AND_CONTAINED, ROGUE_ADHOC_DETECTED_ON_NETWORK, ADHOC_FRIENDLY_ROGUE_AP_DETECTED_ON_NETWORK, ADHOC_MALICIOUS_ROGUE_AP_DETECTED_ON_NETWORK, ADHOC_MALICIOUS_ROGUE_AP_DETECTED_ON_NETWORK_AND_CONTAINED, ADHOC_UNCLASSIFIED_ROGUE_AP_DETECTED_ON_NETWORK, ADHOC_UNCLASSIFIED_ROGUE_AP_DETECTED_ON_NETWORK_AND_CONTAINED, CRITICAL_ADHOC_CUSTOM_ROGUE_AP_DETECTED_ON_NETWORK, CRITICAL_ADHOC_CUSTOM_ROGUE_AP_DETECTED_ON_NETWORK_AND_CONTAINED, CRITICAL_CUSTOM_ROGUE_AP_DETECTED_ON_NETWORK, CRITICAL_CUSTOM_ROGUE_AP_DETECTED_ON_NETWORK_AND_CONTAINED, MAJOR_ADHOC_CUSTOM_ROGUE_AP_DETECTED_ON_NETWORK, MAJOR_ADHOC_CUSTOM_ROGUE_AP_DETECTED_ON_NETWORK_AND_CONTAINED, MAJOR_CUSTOM_ROGUE_AP_DETECTED_ON_NETWORK, MAJOR_CUSTOM_ROGUE_AP_DETECTED_ON_NETWORK_AND_CONTAINED, MINOR_ADHOC_CUSTOM_ROGUE_AP_DETECTED_ON_NETWORK, MINOR_ADHOC_CUSTOM_ROGUE_AP_DETECTED_ON_NETWORK_AND_CONTAINED, MINOR_CUSTOM_ROGUE_AP_DETECTED_ON_NETWORK, MINOR_CUSTOM_ROGUE_AP_DETECTED_ON_NETWORK_AND_CONTAINED
bsnRogueAPRemoved | ROGUE_AP_REMOVED
bsnRrmDot11aGroupingDone | RRM_GROUPING_DONE
bsnRxMulticastQueueFull | CPU_RX_MULTICAST_QUEUE_FULL
bsnSensedTemperatureTooHigh | SENSED_TEMPERATURE_HIGH
bsnSensedTemperatureTooLow | SENSED_TEMPERATURE_LOW
bsnSignatureAttackDetected | SIGNATURE_ATTACK
bsnTemperatureSensorFailure | TEMPERATURE_SENSOR_FAILURE
bsnTooManyUnsuccessLoginAttempts | TOO_MANY_USER_UNSUCCESSFUL_LOGINS
bsnTrustedApHasInvalidEncryption | TRUSTED_AP_INVALID_ENCRYPTION
bsnTrustedApHasInvalidPreamble | TRUSTED_AP_INVALID_PREAMBLE
bsnTrustedApHasInvalidRadioPolicy | TRUSTED_AP_INVALID_RADIO_POLICY
bsnTrustedApHasInvalidSsid | TRUSTED_AP_INVALID_SSID
bsnTrustedApIsMissing | TRUSTED_AP_MISSING
bsnWepKeyDecryptError | STATION_WEP_KEY_DECRYPT_ERROR
bsnWpaMicErrorCounterActivated | STATION_WPA_MIC_ERROR_COUNTER_ACTIVATED
caemTemperatureNotification | SWT_CAEM_TEMPERATURE
caemVoltageNotification | SWT_CAEM_VOLTAGE
cderMonitoredExceptionEvent | SYSTEM_MONITOR
cefcFRUInserted | cefcFRUInserted
cefcFRURemoved | cefcFRURemoved
cefcModuleStatusChange | SWT_CEFC_STATUS_CHANGE
cefcPowerStatusChange | cefcPowerStatusChange
cevFanONS15540FanTray8 | SWT_CEV_FANONS15540_FAN_TRAY8
cevPortTransparent | SWT_CEV_PORT_TRANSPARENT
cevPortWave | SWT_CEV_PORT_WAVE
ciscoConfigManEvent | SWT_CONFIG_MAN_EVENT
ciscoContentEngineOverloadBypass | SWT_CONTENT_ENGINE_OVERLOAD
ciscoContentEngineWriteTransFailed | SWT_CONTENT_ENGINE_WRITE_FAILED
ciscoEnvMonFanNotification | ciscoEnvMonFanNotification
ciscoEnvMonFanStatusChangeNotif | ciscoEnvMonFanStatusChangeNotif
ciscoEnvMonRedundantSupplyNotification | ciscoEnvMonRedundantSupplyNotification
ciscoEnvMonShutdownNotification | SWT_ENV_MON_SHUTDOWN
ciscoEnvMonSuppStatusChangeNotif | ciscoEnvMonSuppStatusChangeNotif
ciscoEnvMonTemperatureNotification | ciscoEnvMonTemperatureNotification
ciscoEnvMonTempStatusChangeNotif | ciscoEnvMonTempStatusChangeNotif
ciscoEnvMonVoltageNotification | ciscoEnvMonVoltageNotification
ciscoEnvMonVoltStatusChangeNotif | ciscoEnvMonVoltStatusChangeNotif
ciscoLS1010ChassisChangeNotification | SWT_LS1010_CHASSIS_CHANGE
ciscoLS1010ChassisFailureNotification | SWT_LS1010_CHASSIS_FAILURE
ciscoLwappAAARadiusReqTimedOut | RADIUS_SERVER_TIMEOUT
ciscoLwappAAARadiusServerGlobalDeactivated | RADIUS_SERVER_DEACTIVATED
ciscoLwappAAARadiusServerWlanDeactivated | RADIUS_SERVER_WLAN_DEACTIVATED
ciscoLwappApAssociated | LRAD_REBOOTREASON, AP_ASSOCIATED
ciscoLwappApCrash | LRAD_CRASH
ciscoLwappApIfRegulatoryDomainMismatchNotif | LRADIF_REGULATORY_DOMAIN
ciscoLwappApIfUpNotify | RADIO_ADMIN_UP_OPER_DOWN
ciscoLwappApIfUpNotify. | RADIO_ADMIN_UP_OPER_DOWN
ciscoLwappApMaxClientLimitNotify | STATION_AP_MAXCLIENTREACHED
ciscoLwappApPower | LRAD_POE_STATUS
ciscoLwappApRogueDetected | MALICIOUS_ROGUE_AP_DETECTED, FRIENDLY_ROGUE_AP_DETECTED, MALICIOUS_ROGUE_AP_DETECTED_CONTAINED, UNCLASSIFIED_ROGUE_AP_DETECTED, UNCLASSIFIED_ROGUE_AP_DETECTED_CONTAINED, ROGUE_ADHOC_DETECTED, ROGUE_ADHOC_DETECTED_CONTAINED, ADHOC_FRIENDLY_ROGUE_AP_DETECTED, ADHOC_MALICIOUS_ROGUE_AP_DETECTED, ADHOC_MALICIOUS_ROGUE_AP_DETECTED_CONTAINED, ADHOC_UNCLASSIFIED_ROGUE_AP_DETECTED, ADHOC_UNCLASSIFIED_ROGUE_AP_DETECTED_CONTAINED, CRITICAL_ADHOC_CUSTOM_ROGUE_AP_DETECTED, CRITICAL_ADHOC_CUSTOM_ROGUE_AP_DETECTED_CONTAINED, CRITICAL_CUSTOM_ROGUE_AP_DETECTED, CRITICAL_CUSTOM_ROGUE_AP_DETECTED_CONTAINED, MAJOR_ADHOC_CUSTOM_ROGUE_AP_DETECTED, MAJOR_ADHOC_CUSTOM_ROGUE_AP_DETECTED_CONTAINED, MAJOR_CUSTOM_ROGUE_AP_DETECTED, MAJOR_CUSTOM_ROGUE_AP_DETECTED_CONTAINED, MINOR_ADHOC_CUSTOM_ROGUE_AP_DETECTED, MINOR_ADHOC_CUSTOM_ROGUE_AP_DETECTED_CONTAINED, MINOR_CUSTOM_ROGUE_AP_DETECTED, MINOR_CUSTOM_ROGUE_AP_DETECTED_CONTAINED
ciscoLwappApUnsupported | LRAD_UNSUPPORTED
ciscoLwappClearResetNotif | WLC_CANCEL_SCHEDULED_RESET
ciscoLwappDot11ClientAssocDataStatsTrap | STATION_ASSOCIATION_DATA_STATS
ciscoLwappDot11ClientDisassocDataStatsTrap | STATION_DISASSOCIATION_DATA_STATS
ciscoLwappDot11ClientKeyDecryptError | DECRYPT_ERROR_OCCURRED
ciscoLwappDot11ClientMovedToRunState | STATION_AUTHENTICATED
ciscoLwappDot11ClientSessionTrap | STATION_SESSION
ciscoLwappDot11CountryChangeNotif | COUNTRY_CODE_CHANGED
ciscoLwappIdsShunClientUpdate | IDS_SHUN_CLIENT
ciscoLwappIpsAlertMIBNotif | WIPS_META_ALERT
ciscoLwappIpsMIBNotif | WIPS_TRAPS
ciscoLwappMaxClientsReached | STATION_MAXCLIENTSREACHED
ciscoLwappMaxRFIDTagsReached | STATION_MAXRFIDTAGSREACHED
ciscoLwappMediaMCStreamAdmitNotif | MSTREAM_CLIENT_ADMIT
ciscoLwappMediaMCStreamDelistNotif | MSTREAM_CLIENT_DLIST
ciscoLwappMediaMCStreamFailureNotif | MSTREAM_CLIENT_FAILURE
ciscoLwappMeshAbateSNR | MESH_POORSNRCLEAR
ciscoLwappMeshAuthFailure | MESH_AUTHORIZATIONFAILURE
ciscoLwappMeshBatteryAlarm | MESH_BATTERY
ciscoLwappMeshChildExcludedParent | MESH_CHILDEXCLUDEDPARENT
ciscoLwappMeshChildMoved | MESH_CHILDMOVED
ciscoLwappMeshConsoleLogin | MESH_CONSOLELOGIN
ciscoLwappMeshDefaultBridgeGroupName | MESH_DEFAULTBRIDGEGROUPNAME
ciscoLwappMeshExcessiveAssociation | MESH_EXCESSIVEASSOCIATION
ciscoLwappMeshExcessiveChildren | MESH_EXCESSIVECHILDREN
ciscoLwappMeshExcessiveHopCount | MESH_EXCESSIVEHOPCOUNT
ciscoLwappMeshExcessiveParentChange | MESH_EXCESSIVEPARENTCHANGE
ciscoLwappMeshOnsetSNR | MESH_POORSNR
ciscoLwappMeshParentChange | MESH_PARENTCHANGE
ciscoLwappMeshQueueOverflow | MESH_QUEUEOVERFLOW
ciscoLwappMeshSecBackhaulChange | MESH_SECBACKHAULCHANGE
ciscoLwappMfpAnomalyDetected1 | MFP_ANOMALY_DETECTED
ciscoLwappMfpTimebaseStatus | MFP_TIMEBASE_OUT_OF_SYNC
ciscoLwappMobilityAllAnchorsOnWlanDown | WLAN_ALL_ANCHORS_TRAP_DOWN
ciscoLwappMobilityAnchorControlPathDown | MOBILITY_ANCHOR_CTRL_PATH_DOWN
ciscoLwappMobilityAnchorDataPathDown | MOBILITY_ANCHOR_DATA_PATH_DOWN
ciscoLwappRadioRoleChangeNotify | LRAD_IF_RADIO_ROLE_CHANGED
ciscoLwappResetFailedNotif | WLC_SCHEDULED_RESET_FAILED
ciscoLwappScheduledResetNotif | WLC_SCHEDULED_RESET
ciscoLwappSiAqBufferUnavailable | SI_AQ_BUFFER_UNAVAILABLE_TRAPS
ciscoLwappSiAqLow | SI_AQ_TRAPS
ciscoLwappSiAqLowSeverityHigh | SI_AQ_LOW_UNCLASSIFIED
ciscoLwappSiIdrDevice | SI_SECURITY_TRAPS
ciscoLwappSiSensorCrash | SI_SENSOR_CRASH_TRAPS
ciscoLwappVoipCallFailureNotif | VOIP_CALL_FAILURE
ciscoRFProgressionNotif | RF_PROGRESSION_NOTIFY
ciscoRfSupHAFailureEvent | RF_HA_SUP_FAILURE_EVENT
ciscoRFSwactNotif | RF_SWITCHOVER_ACTIVITY
cldccDiagClientAssociatedToDiagWlan | STATION_ASSOCIATE_DIAG_WLAN
clmgmtLicenseNotEnforced | WLC_LICENSE_NOT_ENFORCED
clmgmtLicenseUsageCountExceeded | WLC_LICENSE_COUNT_EXCEEDED
cLWAGuestUserAdded | GUEST_USER_ADDED
cLWAGuestUserLoggedIn | GUEST_USER_AUTHENTICATED
cLWAGuestUserLoggedOut | GUEST_USER_LOGOFF
cLWAGuestUserRemoved | GUEST_USER_REMOVED
cLWATunnelStatusChange | EOGRE_TUNNEL_STATUS_CHANGED
cmnMacChangedNotification | STATION_WIRED_CHANGED
cognioInterferenceAlarm | INTERFERENCE_DETECTED
coldStart | COLD_START
countryChangeTrap | COUNTRY_CODE_CHANGED
cswStackMemberRemoved | cswStackMemberRemoved
cswStackNewMaster | cswStackNewMaster
cswStackNewMember | cswStackNewMember
cswStackPortChange | cswStackPortChangeDown, cswStackPortChangeForcedDown, cswStackPortChangeUp
cucsFaultActiveNotif | UCS_CHASIS_MEMORY_THERMAL_THRESHOLD_NON_RECOVERABLE, UCS_CHASIS_MEMORY_VOLTAGE_THRESHOLD_NON_RECOVERABLE, UCS_CHASIS_PROCESSOR_VOLTAGE_THRESHOLD_NON_RECOVERABLE, UCS_CHASSIS_COMPUTE_BOARD_CMOS_VOLTAGE_THRESHOLD, UCS_CHASSIS_COMPUTE_BOARD_CMOS_VOLTAGE_THRESHOLD_NONRECOVER, UCS_CHASSIS_COMPUTE_BOARD_POWER_ERROR, UCS_CHASSIS_COMPUTE_BOARD_POWER_FAIL, UCS_CHASSIS_COMPUTE_IOHUB_THERMAL_THRESHOLD, UCS_CHASSIS_COMPUTE_IOHUB_THERMAL_THRESHOLD_NONRECOVERABLE, UCS_CHASSIS_COMPUTE_PHYSICAL_ASSIGHED_MISSING, UCS_CHASSIS_COMPUTE_PHYSICAL_ASSOCIATION_FAILED, UCS_CHASSIS_COMPUTE_PHYSICAL_DISCOVERY_FAILED, UCS_CHASSIS_COMPUTE_PHYSICAL_INOPERABLE, UCS_CHASSIS_EQUIPMENT_CHASSIS_SEEPROM_INOPERABLE, UCS_CHASSIS_EQUIPMENT_CHASSIS_THERMAL_THRESHOLD, UCS_CHASSIS_EQUIPMENT_HEALTH_LED_ERROR, UCS_CHASSIS_EQUIPMENT_IOCARD_POST_FAILURE, UCS_CHASSIS_EQUIPMENT_IOCARD_THERMAL_PROBLEM, UCS_CHASSIS_EQUIPMENT_IOCARD_THERMAL_THRESHOLD, UCS_CHASSIS_FAILURE, UCS_CHASSIS_FIRMWARE_BOOT_UNIT_ACTIVATE_STATUS_FAILED, UCS_CHASSIS_FIRMWARE_BOOT_UNIT_CANTBOOT, UCS_CHASSIS_FIRMWARE_BOOT_UNIT_POWER_CYCLE_REQUIRED, UCS_CHASSIS_FIRMWARE_STATUS_CIMC_FIRMWARE_MISMATCH, UCS_CHASSIS_FIRMWARE_STATUS_PID_FIRMWARE_MISMATCH, UCS_CHASSIS_IDENTITY_MISMATCH, UCS_CHASSIS_IO_CARD_IDENTITY_CORRUPT, UCS_CHASSIS_IO_CARD_THERMAL_THRESHOLD_NON_RECOVERABLE, UCS_CHASSIS_MEMORY_ARRAY_VOLTAGE_THRESHOLD, UCS_CHASSIS_MEMORY_BUFFER_THERMAL_THRESHOLD_NON_RECOVERABLE, UCS_CHASSIS_MEMORY_BUFFER_UNIT_THERMAL_THRESHOLD, UCS_CHASSIS_MEMORY_UNIT_DISABLED, UCS_CHASSIS_MEMORY_UNIT_INOPERABLE, UCS_CHASSIS_MEMORY_UNIT_THERMALTHRESHOLD, UCS_CHASSIS_MGMT_IF_MISSING, UCS_CHASSIS_POWERBUDGET_CHASSIS_PSU_INSUFFICIENT, UCS_CHASSIS_POWERBUDGET_FIRMWARE_MISMATCH, UCS_CHASSIS_POWERBUDGET_POWERBUDGET_BMCPROBLEM, UCS_CHASSIS_POWERBUDGET_POWERBUDGET_CMCPROBLEM, UCS_CHASSIS_POWERBUDGET_POWERBUDGET_DISCFAIL, UCS_CHASSIS_POWERBUDGET_TSTATE_TRANSITION, UCS_CHASSIS_PROCESSOR_UNIT_DISABLED, UCS_CHASSIS_PROCESSOR_UNIT_INOPERABLE, UCS_CHASSIS_PROCESSOR_UNIT_THERMAL_THRESHOLD, UCS_CHASSIS_PROCESSOR_UNIT_VOLTAGE_THRESHOLD, UCS_CHASSIS_STORAGE_CONTROLLER_INOPERABLE, UCS_CHASSIS_STORAGE_VIRTUAL_DRIVE_CONSISTENCY_CHECKFAILED, UCS_CHASSIS_STORAGE_VIRTUAL_DRIVE_DEGRADED, UCS_CHASSIS_STORAGE_VIRTUAL_DRIVE_INOPERABLE, UCS_CHASSIS_STORAGE_VIRTUAL_DRIVE_RECONSTRUCTION_FAILED, UCS_CHASSIS_THERMAL_THRESHOLD_NON_RECOVERABLE, UCS_FABRIC_INTERCONNECT_DEGRADED, UCS_FABRIC_INTERCONNECT_FAILURE, UCS_FAN_FAILURE, UCS_FAN_MISSING, UCS_LINK_DOWN, UCS_LINK_FAILURE, UCS_LINK_UP, UCS_MODULE_DOWN, UCS_MODULE_UP, UCS_POWER_SUPPLY_FAILURE, UCS_POWER_SUPPLY_MISSING, UCS_POWER_SUPPLY_OFFLINE, UCS_SERVICE_PROFILE_ASSOCIATION_FAILURE, UCS_SERVICE_PROFILE_COMPUTE_BINDING_ASSIGNMENT_REC_NOT_MET, UCS_SERVICE_PROFILE_CONFIGURATION_FAILURE, UCS_SERVICE_PROFILE_DISCOVERY_FAILURE, UCS_SERVICE_PROFILE_FAILURE, UCS_SERVICE_PROFILE_MAINT_POLICY_UNRESOLVABLE_SCHEDULER, UCS_SERVICE_PROFILE_MAINTENANCE_FAILURE, UCS_SERVICE_PROFILE_NOT_ACCESSIBLE, UCS_SERVICE_PROFILE_NOT_ASSOCIATED, UCS_SERVICE_PROFILE_RESOURCE_REMOVED, UCS_SERVICE_PROFILE_SERVER_UNFULFILLED, UCS_STORAGE_THRESHOLD_REACHED
cvpdnNotifSession | SWT_CVPDN_SESSION
demandNbrLayer2Change | SWT_DMD_NBRLAYER2_CHANGE
dot11AuthenticateFail | STATION_IOS_AUTHENTICATION_FAIL
dot11Deauthenticate | STATION_IOS_DEAUTHENTICATE
fanFailureTrap | FAN_FAILURE
heartbeatLossTrap | HEART_BEAT_LOSS
invalidRadioTrap | INVALID_RADIO
ipPermitDeniedTrap | SWT_IP_PERMIT_DENIED
lerAlarmOff | SWT_LER_ALARM_OFF
lerAlarmOn | SWT_LER_ALARM_ON
linkDown | LINK_DOWN_WIRED, LINK_DOWN_WIRELESS, LINK_DOWN_OTHER, IOSAP_LINK_DOWN, LINK_DOWN
linkFailureTrap | LINK_FAILURE
linkUp | LINK_UP
locationNotifyTrap | LOCATION_NOTIFY
moduleDown | SWT_MODULE_DOWN
moduleUp | SWT_MODULE_UP
multipleUsersTrap | MULTIPLE_USERS
newRoot | SWT_STP_NEW_ROOT
pethMainPowerUsageOffNotification | SWT_PETH_POWER_USAGE_OFF
pethMainPowerUsageOnNotification | SWT_PETH_POWER_USAGE_ON
pethPsePortDetectionStatus | SWT_PETH_PSE_PORT_STATUS
powerSupplyStatusChangeTrap | POWER_SUPPLY_CHANGE
radioCoreDumpTrap | RADIO_CORE_DUMP
rptrGroupChange | SWT_GROUP_CHANGE
rptrHealth | SWT_RPTR_HEALTH
rptrResetEvent | SWT_RESET_EVENT
rttMonConnectionChangeNotification | SWT_RTT_MON_CONN_CHANGE
rttMonNotification | SWT_RTT_MON_NOTE
rttMonThresholdNotification | SWT_RTT_MON_THRESHOLD
rttMonTimeoutNotification | SWT_RTT_MON_TIMEOUT
rttMonVerifyErrorNotification | SWT_RTT_MON_VERIFY_ERROR
stpInstanceNewRootTrap | STP_NEWROOT
stpInstanceTopologyChangeTrap | STP_TOPOLOGY_CHANGE
sysConfigChangeTrap | SWT_SYS_CONFIG_CHANGE
topologyChange | SWT_STP_TOPOLOGY_CHANGE
Trap Notification Name (Value or None) | Event Type (Value)
unsupportedAPTrap | UNSUPPORTED_AP
vlanTrunkPortDynamicStatusChange | SWT_VLAN_TRAUNK_PORT_DYN_STATUS
vmVmpsChange | SWT_VM_VMPS_CHANGE
vtpConfigDigestError | SWT_VTP_CONFIG_DIGEST_ERROR
vtpConfigRevNumberError | SWT_VTP_CONFIG_REV_NUMBER
vtpMtuTooBig | SWT_VTP_MTU_TOO_BIG
vtpServerDisabled | SWT_VTP_SERVER_DIABLED
vtpVersionOneDeviceDetected | SWT_VTP_VER1_DEV_DETECTED
vtpVlanRingNumberConflict | SWT_VTP_VLAN_RING_NUM_CONFLICT
warmStart | WARM_START
wlsxAccessPointIsDown | THIRDPARTY_AP_DOWN
wlsxAccessPointIsUp | THIRDPARTY_AP_UP
wlsxAPChannelChange | THIRDPARTY_AP_CHANNEL_CHANGED
wlsxChannelInterferenceCleared | THIRDPARTY_CHANNEL_INTERFERENCE_CLEARED
wlsxChannelInterferenceDetected | THIRDPARTY_CHANNEL_INTERFERENCE_DETECTED
wlsxChannelMisconfiguration | THIRDPARTY_CHANNEL_MISCONFIGURATION
wlsxNChannelChanged | THIRDPARTY_CHANNEL_CHANGED
wlsxNSwitchIPChanged | THIRDPARTY_SWITCH_IP_CHANGE
wlsxPortDown | THIRDPARTY_PORT_DOWN
wlsxPortUp | THIRDPARTY_PORT_UP
wlsxReservedChannelViolation | THIRDPARTY_CHANNEL_VIOLATION

## Syslogs
Sysog Identifier | Prime Infrastructure Event/Alarm Names
AUTHMGR-5-FAIL | AUTHMGR-5-FAIL
AUTHMGR-5-SECURITY_VIOLATION | AUTHMGR-5-SECURITY_VIOLATION
AUTHMGR-5-START | AUTHMGR-5-START
AUTHMGR-5-SUCCESS | AUTHMGR-5-SUCCESS
AUTHMGR-SP-5-VLANASSIGN | AUTHMGR-SP-5-VLANASSIGN
BGP-5-ADJCHANGE | BGP-5-ADJCHANGE
C4K_IOSMODPORTMAN-4-AFANTRAYREMOVED | C4K_IOSMODPORTMAN-4-AFANTRAYREMOVED
C4K_IOSMODPORTMAN-4-FANTRAYREMOVED | C4K_IOSMODPORTMAN-4-FANTRAYREMOVED
C4K_IOSMODPORTMAN-6-AFANTRAYINSERTED | C4K_IOSMODPORTMAN-6-AFANTRAYINSERTED
C4K_IOSMODPORTMAN-6-AFANTRAYINSERTEDDETAILED | C4K_IOSMODPORTMAN-6-AFANTRAYINSERTEDDETAILED
C4K_IOSMODPORTMAN-6-FANTRAYINSERTED | C4K_IOSMODPORTMAN-6-FANTRAYINSERTED
C4K_IOSMODPORTMAN-6-FANTRAYINSERTEDDETAILED | C4K_IOSMODPORTMAN-6-FANTRAYINSERTEDDETAILED
DOT1X_SWITCH-5-ERR_VLAN_NOT_FOUND | DOT1X_SWITCH-5-ERR_VLAN_NOT_FOUND
DOT1X-5-FAIL | DOT1X-5-FAIL
DOT1X-5-SUCCESS | DOT1X-5-SUCCESS
DUAL-5-NBRCHANGE | DUAL-5-NBRCHANGE
ENVMON-4-FAN_LOW_RPM | ENVMON-4-FAN_LOW_RPM
EPM-4-POLICY_APP_FAILURE | EPM-4-POLICY_APP_FAILURE
EPM-6-POLICY_APP_SUCCESS | EPM-6-POLICY_APP_SUCCESS
HARDWARE-2-FAN_ERROR | HARDWARE-2-FAN_ERROR
HARDWARE-5-FAN_NOT_PRESENT | HARDWARE-5-FAN_NOT_PRESENT
HARDWARE-5-FAN_OK | HARDWARE-5-FAN_OK
IOSXE_PEM-3-PEMFAIL | IOSXE_PEM-3-PEMFAIL
IOSXE_PEM-6-PEMOK | IOSXE_PEM-6-PEMOK
LINK-3-UPDOWN | LINK_DOWN_WIRED, LINK_DOWN_WIRELESS, LINK_DOWN_OTHER, LINK_DOWN, LINK_UP
MAB-5-FAIL | MAB-5-FAIL
MAB-5-SUCCESS | MAB-5-SUCCESS
PLATFORM_ENV-1-FAN | PLATFORM_ENV-1-FAN
PLATFORM_ENV-1-FAN_NOT_PRESENT | PLATFORM_ENV-1-FAN_NOT_PRESENT
RADIUS-4-RADIUS_ALIVE | RADIUS-4-RADIUS_ALIVE
RADIUS-4-RADIUS_DEAD | RADIUS-4-RADIUS_DEAD