## Cisco Endpoints
Document Number: | D14989
Revision: | 1
|  |  | Cisco TC Endpoints TC4.1.2 | Cisco TC Endpoints TC5.1.3 | Cisco IP Phone E20 TE4.1 | Cisco MXP F9.1 and | Cisco 150 L6.1
Feature | Description | Possible Options | with TMS v13.2.1 | with TMS v13.2.1 | with TMS v13.1.2 | with TMS v13.1.2 | with TMS v13.1.2
Device Management
Auto Discovery | Specifies if TMS is able to discovery this unit automatically when scanning the network. Systems not supported by Auto Discovery can be added into TMS Manually | Yes / No | Yes | Yes | Yes | Yes | Yes
IPv4/IPv6 Support | Specifies what IP networking can be used between the system and TMS to manage the system | IPv4, IPv6 | IPv4, IPv6 | IPv4, IPv6 | IPv4, IPv6 | IPv4, IPv6 | IPv4
System Type | Specifies if TMS is able to retrieve the type/model information from the system | Yes / No | Yes | Yes | Yes | Yes | Yes
System Manufacturer | Specifies if TMS is able to retrieve the type/model information from the system | Yes / No | Yes | Yes | Yes | Yes | Yes
System Icon | Specifies if TMS has a unique icon for this system type | Yes / No | Yes | Yes | Yes | Yes | Yes
Send Message Support | Specifies if TMS is able to send on-screen messages to the system | Yes / No | Yes | Yes | No | Yes | Yes
Links to direct management interfaces | Specifies what links TMS provides directly access the management interfaces of the system | Telnet, Web, FTP | Telnet, Web | Telnet, Web | Telnet, Web | Telnet, Web, FTP | Telnet, Web, FTP
System Image | Specifies if TMS can display a user defined image with the system | Yes / No | Yes | Yes | Yes | Yes | Yes
System Image Snapshot | Specifies if TMS can retrieve a snapshot from the system itself to use for the System Image | Yes / No | No | No | No | Yes | No
System Name | Support level for managing the name of the system from the systems's configuration | ReadWrite, ReadOnly, None | ReadWrite | ReadWrite | ReadWrite | ReadWrite | ReadWrite
System International Name | Support level for managing the International name from the system's configuration | ReadWrite, ReadOnly, None | None | None | None | ReadWrite | None
System MAC Address | Support level for retrieving the MAC Address from the system | ReadOnly, None | ReadOnly | ReadOnly | ReadOnly | ReadOnly | ReadOnly
Available Primary System Identifiers | Specifies which type of IDs can be used to track the system. | IP Address, Host Name, MAC Address | IP Address, Host Name, MAC Address | IP Address, Host Name, MAC Address | IP Address, Host Name, MAC Address | IP Address, Host Name, MAC Address | IP Address, Host Name, MAC Address
System Time Zone | Support level for managing the time zone offset in the system's configuration. | ReadWrite, ReadOnly, None | ReadWrite | ReadWrite | ReadWrite | ReadWrite | ReadWrite
System Password | Support level for editing the password that controls access to the network accessible management interface of the system | ReadWrite, None | ReadWrite | ReadWrite | ReadWrite | ReadWrite | ReadWrite
System Status | Specifies what statuses TMS can display for a particular device. | Unknown, Alive, Idle, InCall, No SNMP Response, Manager System Not Available, Not Registered with CUCM No HTTP Response, No HTTPS Response | Idle, In Call, No HTTP Response, No HTTPS Response | Idle, In Call, No HTTP Response, No HTTPS Response | Idle, In Call, No HTTP Response | Idle, InCall, No SNMP Response, No HTTP Response, No HTTPS Response | Idle, InCall, No SNMP Response, No HTTP Response
System Software Version | Support level for determining the software version of the system | ReadOnly, None | ReadOnly | ReadOnly | ReadOnly | ReadOnly | ReadOnly
System Serial Number | Support level for retrieving the serial number from the system | ReadOnly, None | ReadOnly | ReadOnly | ReadOnly | ReadOnly | ReadOnly
Retrieve System Contract Status | Specifies if TMS is able to retrieve the service contract status for systems of this type when the Automatic Software Update feature is enabled | Yes / No | Yes | Yes | Yes | Yes | Yes
Retrieve System License Keys | Specifies if TMS is able to retrieve the license keys for software upgrades for systems of this type when the Automatic Software Update feature is enabled | Yes / No | Yes | Yes | Yes | Yes | Yes
ISDN Bandwidth Capacity | Support level for determining the system's ISDN Capacity | Automatic, Manual, None | None | None | None | Automatic | None
ISDN Numbers | Support level for determining the system's ISDN Number(s) | Automatic, Manual, None | None | None | None | Automatic | None
IP Bandwidth Capacity | Support level for determining the maximum IP bandwidth the system supports | Automatic, Manual, None | Automatic | Automatic | Automatic | Automatic | Automatic
E164 Numbers | Support level for determining and managing the E164 number(s) for the system | ReadWrite, ReadOnly, None | ReadWrite | ReadWrite | None | ReadWrite | ReadWrite
H323 ID | Support level for determining and managing the H323ID alias for the system | ReadWrite, ReadOnly, None | ReadWrite | ReadWrite | None | ReadWrite | ReadWrite
SIP URI | Support level for determining and managing the SIP URI alias(s) for the system | ReadWrite, ReadOnly, None | ReadWrite | ReadWrite | ReadWrite | ReadWrite | ReadWrite
Encryption Detection | Support level for determining if the system can support encrypted calls | Automatic, Manual, None | Automatic | Automatic | Automatic | Automatic | Automatic
Embedded MCU Support | Specifies if TMS is able to use the system's internal multipoint capabilities for scheduling/call automation. | Yes / No | Yes | Yes | No | Yes | No
Embedded MCU Capacity | Support level for determining the correct number of video and audio participants the system supports for internal MCU usage | Automatic , Manual, None | Automatic | Automatic | None | Automatic | None
Billing Codes Setting | Support level for managing the billing code requirement setting in the system's configuration | ReadWrite, ReadOnly, None | None | None | None | ReadWrite | ReadWrite
Billing Code List | Specifies if TMS can push a list of billing codes to the system to validate codes for calls made from the system directly | Yes / No | No | No | No | Yes | Yes
Microphone Mute | Support level for managing the microphone mute setting of the system | ReadWrite, ReadOnly, None | ReadWrite | ReadWrite | ReadWrite | ReadWrite | ReadWrite
Volume Setting | Support level for managing the speaker volume setting of the system | ReadWrite, ReadOnly, None | ReadWrite | ReadWrite | ReadWrite (Speaker), WriteOnly (Headset, Handset) | ReadWrite | ReadWrite
Auto-answer | Support level for managing the Auto-Answer setting of the system | ReadWrite, ReadOnly, None | ReadWrite | ReadWrite | ReadWrite | ReadWrite | ReadWrite
H.323 Call Setup Mode | Support level for managing the H.323 mode of the system (Direct, Gatekeeper, etc) | ReadWrite, ReadOnly, None | ReadWrite | ReadWrite | None | ReadWrite | ReadWrite
Gatekeeper Address Configuration | Support level for managing the H.323 Gatekeeper address of the system | ReadWrite, ReadOnly, None | ReadWrite | ReadWrite | None | ReadWrite | ReadWrite
Determine Active Gatekeeper Address | Support level for determining the network address the system is currently registered to for H323 calling | ReadOnly, None | ReadOnly | ReadOnly | None | ReadOnly | ReadOnly
Determine Current Gatekeeper Status | Support level for determining the H323 Gatekeeper registration status of the system | ReadOnly, None | ReadOnly | ReadOnly | None | ReadOnly | ReadOnly
Gatekeeper Discovery Mode | Support level for managing the H.323 Gatekeeper discovery mode of the system (auto, manual, etc) | ReadWrite, ReadOnly, None | ReadWrite | ReadWrite | None | ReadWrite | ReadWrite
H.323 Authentication Settings | Support level for managing the H.323 username and password settings of the system | ReadWrite, ReadOnly, None | ReadWrite (username, password, mode) | ReadWrite (username, password, mode) | None | ReadWrite (username, password, mode) | ReadWrite (username, password, mode)
NTP Server Address | Support level for managing the NTP Server network address setting of the system | ReadWrite, ReadOnly, None | ReadWrite | ReadWrite | ReadWrite | ReadWrite | ReadWrite
DNS Domain Name Setting | Support level for managing the DNS Domain name setting of the system | ReadWrite, ReadOnly, None | ReadWrite | ReadWrite | ReadWrite | ReadOnly | ReadWrite
DNS Server Address | Support level for managing the DNS Server network address setting of the system | ReadWrite, ReadOnly, None | ReadWrite (5 Positions) | ReadWrite | ReadWrite (5 Positions) | ReadOnly (5 Positions) | ReadWrite (5 Positions)
SIP Mode Control | Support level for managing the enable SIP mode setting of the system | ReadWrite, ReadOnly, None | ReadWrite | ReadWrite | ReadWrite | ReadWrite | ReadWrite
SIP Server Type | Support level for managing the SIP Server type setting of the system | ReadWrite, ReadOnly, None | ReadWrite | ReadWrite | ReadWrite | ReadWrite | ReadWrite
Current SIP Registration Status | Support level for determining the SIP registration status of the system | ReadOnly, None | ReadOnly | ReadOnly | ReadOnly | ReadOnly | ReadOnly
Active SIP Server Address | Support level for determining the network address the system is currently registered to for SIP calling | ReadOnly, None | ReadOnly | ReadOnly | ReadOnly | ReadOnly | ReadOnly
SIP Server Address | Support level for managing the SIP registration server address of the system | ReadWrite, ReadOnly, None | ReadWrite (1 Position) | ReadWrite (1 Position) | ReadWrite (1 Position) | ReadWrite | ReadWrite
SIP Server Discovery Mode | Support level for managing the SIP server discovery mode of the system (Auto, Manual, etc) | ReadWrite, ReadOnly, None | ReadWrite (1 Position) | ReadWrite (1 Position) | ReadWrite (1 Position) | ReadWrite | ReadWrite
SIP Authentication Settings | Support level for managing the SIP authentication username and password settings of the system | ReadWrite, ReadOnly, None | ReadWrite (username, password) | ReadWrite (username, password) | ReadWrite (username, password, mode) | ReadWrite (username, password, mode) | ReadWrite (username, password, mode)
SNMP Traphost | Support level for managing the SNMP Traphost address(es) setting of the system | ReadWrite, ReadOnly, None | ReadWrite (3 Positions) | ReadWrite (3 Positions) | ReadWrite (3 Positions) | ReadWrite (3 Positions) | ReadWrite (3 Positions)
SNMP Community Name | Support level for managing the SNMP Community Name setting of the system | ReadWrite, ReadOnly, None | ReadWrite | ReadWrite | ReadWrite | ReadWrite | ReadWrite
SNMP Location/Contact | Support level for managing the SNMP label/contact used by the system | ReadWrite, ReadOnly, None | ReadWrite | ReadWrite | ReadWrite | ReadWrite | ReadWrite
Management URL | Support level for managing the the Management URL/address defined in the system | ReadWrite, ReadOnly, None | ReadWrite | ReadWrite | ReadWrite | ReadWrite | ReadWrite
Enforce Management Settings | Specifies the settings that TMS will automatically enforce on this type of system if 'Enforce Management Settings' is enabled in TMS Administrator Tools. |  | External Manager address, External Manager path, Phonebook Server Type, Phonebook Server URL, Feedback Settings | External Manager address, External Manager path, Phonebook Server Type, Phonebook Server URL, Feedback Settings | External Manager settings, Phonebook Server Type, Phonebook Server URL, Feedback Settings | SNMP Traphost, External Manager settings, External Service settings CorporateDirectory Mode/Address/Path, Feedback Settings | SNMP Traphost, External Manager address, CorporateDirectory Mode/Address/Path, Feedback Settings
Option Keys | Support level for managing the Option keys saved in the system | ReadWrite, ReadOnly, None | None | None | None | ReadOnly | None
Extended Status Info | Specifies the extended statuses available for this system type under Extended Settings. |  | System Configuration Parameters, System Status Parameters | System Configuration Parameters, System Status Parameters | System Configuration Parameters, System Status Parameters | System Configuration Parameters, System Status Parameters | System Configuration Parameters, System Status Parameters
Compare Settings | Specifies if TMS supports comparing a backed up configuration to the active configuration and restoring the configuration for this system type. | Compare, Backup, Restore, None | Compare, Backup, and Restore | Compare, Backup, and Restore | Compare, Backup, and Restore | Compare, Backup, and Restore | Compare, Backup, and Restore
Persistent Settings Support | Specifies the settings TMS is able to actively enforce on the system and reset if changed | Persistent Template, System Name, E164 Alias, H323ID Alias, SIP URI, None | Persistent Template, System Name, E164 Alias, H323ID Alias, SIP URI | Persistent Template, System Name, E164 Alias, H323ID Alias, SIP URI | Persistent Template, System Name, SIP URI | Persistent Template, System Name, E164 Alias, H323ID, SIP URI | Persistent Template, System Name, E164 Alias, H323ID, SIP URI
Detailed Monitoring of Active Calls | Specifies if TMS is able to look at the individual call statistics of active calls in the system | Yes / No | Yes | Yes | Yes | Yes | Yes
Call Status - Picture Layout | Support level to display the picture layout used by the system in the current call | ReadOnly, None | None | None | None | Yes | None
Call Status - Remote Site Number | Support level to display the remote number of the current call from the system | ReadOnly, None | ReadOnly | ReadOnly | ReadOnly | ReadOnly | ReadOnly
Call Status - Remote Site Name | Support level to display the remote site name of the current call as reported by the system | ReadOnly, None | ReadOnly | ReadOnly | ReadOnly | None | None
Call Status - Connection State | Support level to display the connection state of the current call from the system | ReadOnly, None | ReadOnly | ReadOnly | ReadOnly | ReadOnly | ReadOnly
Call Status - Call Direction | Support level to display the call direction of the current call from the system | ReadOnly, None | ReadOnly | ReadOnly | ReadOnly | ReadOnly | ReadOnly
Call Status - Call Protocol | Support level to display the call protocol of the current call (H323, H320, SIP) from the system | ReadOnly, None | ReadOnly | ReadOnly | ReadOnly | ReadOnly | ReadOnly
Call Status - Call Type | Support level to display the call type (Video, Audio) of the current call from the system | ReadOnly, None | ReadOnly | ReadOnly | ReadOnly | ReadOnly | ReadOnly
Call Status - Call Bandwidth | Support level to display the bandwidth of the current call from the system | ReadOnly, None | ReadOnly | ReadOnly | ReadOnly | ReadOnly | ReadOnly
Call Status - Video Protocol | Support level to display the video protocol in and out of the current call from the system | ReadOnly, None | ReadOnly | ReadOnly | ReadOnly | ReadOnly | ReadOnly
Call Status - Video Resolution | Support level to display the video resolution in and out of the current call from the system | ReadOnly, None | ReadOnly | ReadOnly | ReadOnly | ReadOnly | ReadOnly
Call Status - H239/DuoVideo Status | Support level to display the H239/DuoVideo status of the current call from the system | ReadOnly, None | ReadOnly | ReadOnly | ReadOnly | ReadOnly | ReadOnly
Call Status - Encryption Status | Support level to display the encryption status of the current call from the system | ReadOnly, None | ReadOnly | ReadOnly | ReadOnly | ReadOnly | ReadOnly
Call Status - Call Duration | Support level to display the call duration of the current call from the system | ReadOnly, None | ReadOnly | ReadOnly | ReadOnly | ReadOnly | ReadOnly
Call Status - Video Snapshots | Support level for displaying video snapshots of the incoming and outgoing video streams of the current call | ReadOnly, None | None | None | None | ReadOnly | None
Call Status - Dialing | Specifies the types of calls TMS is able to dial from the Call Status page for the system | SIP, H323, ISDN, None | SIP, H323 | SIP, H323 | SIP | SIP, H323, ISDN | SIP, H323
Configuration Templates | Specifies if TMS is able to push configuration templates to the system | Yes / No | Yes | Yes | Yes | Yes | Yes
System Settings Comparison | Specifies if TMS is able to compare the current system settings verses a backed up configuration of the system | Yes / No | Yes | Yes | Yes | Yes | Yes
System Configuration Backup and Restore | Specifies if TMS is able to backup the system's configuration to the server and restore it to the system on demand | Yes / No | Yes | Yes | Yes | Yes | Yes
Software Upgrade | Specifies if TMS is able to perform a system software upgrade of the system | Yes / No | Yes | Yes | Yes | Yes | Yes
Endpoint Services | Specifies what on-demand services TMS is able to provide to the system | Todays Bookings, System Contact | None | None | None | Todays Bookings, System Contact | None
Management Modes | Specifies what modes of management are supported for this system type | TMS Managed, Behind Firewall, TMS Agent Managed | TMS Managed, Behind Firewall, TMS Agent Managed | TMS Managed, Behind Firewall, TMS Agent Managed | TMS Managed, Behind Firewall, TMS Agent Managed | TMS Managed, Behind Firewall | TMS Managed, Behind Firewall
Secure-Only Mode | Specifies if this system type is supported within TMS's Secure-Only management mode | Yes / No | Yes | Yes | No | Yes | No
Phone Book Support
Local Phone Book Support | Support level to display and manage the local phone book of the system | ReadWrite, ReadOnly, None | None | None | None | ReadWrite | ReadWrite
Server Phone Book Support | Specifies what type of Centralized Server Phone Book TMS supports for this system type | Corporate Directory, Global Directory, Polycom GDS, None | Corporate Directory | Corporate Directory | Corporate Directory | Corporate Directory, Global Directory | Corporate Directory
Server Phone Book Configuration | Specifies if TMS is able to automatically configure the server phone book configuration in the system | Yes / No | Yes | Yes | Yes | Yes | Yes
Scheduling Support
Device Reservation | Specifies if TMS is able to reserve this system type through TMS's Scheduling interfaces | Yes / No | Yes | Yes | Yes | Yes | Yes
Supported H.320 Networks for Dialing | Specifies the H.320 network interfaces of the system that TMS supports for scheduling | BRI, PRI, Serial, None | None | None | None | BRI, PRI | None
Support for ISDN DID Configuration | Specifies if the system can be configured in TMS for DID Mappings from a gateway to allow scheduling with those DID numbers | Yes / No | No | No | No | No | No
Supported IP Networks for Dialing | Specifies the IP network protocols of the system that TMS supports for scheduling | H.323, SIP, None | H323, SIP | H323, SIP | SIP | H.323, SIP | H.323, SIP
Dial In Support | Specifies if TMS is able to schedule this system type to be the receiver of a scheduled call | Yes / No | Yes | Yes | Yes | Yes | Yes
Dial Out Support | Specifies if TMS is able to schedule this system type to be the originator of a scheduled call | Yes / No | Yes | Yes | Yes | Yes | Yes
Telephony Support | Specifies if TMS can schedule this system type to place a telephone (audio-only) style call instead of a video call | Yes / No | No | Yes | No | Yes | Yes
One Button to Push Support | Specifies if TMS supports the One Button to Push (OBTP) calendar and conference join features for this system type | Yes / No | Yes | Yes | No | No | No
Extend Meeting Prompt Support (VC Master) | Specifies if TMS can display the TMS Extend meeting prompts on this system and be selected as the 'VC Master' role for a scheduled conference | Yes / No | Yes | Yes | No | Yes | No
Status Messages On-Screen | Specifies if TMS can display messages onscreen to the system. Used for notifications about upcoming/ongoing meetings or dialing | Yes / No | Yes | Yes | No | Yes | Yes
Embedded MCU for Scheduling | Specifies if TMS is able to utilize the embedded MCU of this system type for scheduled calls | Yes / No | Yes | Yes | No | Yes | No
Dialing DTMF Codes in outgoing calls | Specifies if for this system type, TMS can automatically send a user supplied DTMF string after the call has connected. The DTMF string is suppulied during conference booking | Yes / No | No | No | No | No | No
Conference Password | Specifies if TMS is able to set a password that must be entered by participants to connect to a scheduled conference when hosted by this system type | Yes / No | No | No | No | No | No
Picture Mode Support | Specifies if TMS is able to configure the picture mode (layout) to use for the conference when this system type is host. Layouts may be the standard TMS layouts, or Layouts specific to the device. | Standard TMS, Device Specific, No | Standard TMS | Standard TMS | No | Standard TMS | No
Encryption Support | Specifies if TMS is able to set a scheduled conference to use encryption when this system type is the conference host | Yes, No, Device Template | Yes | Yes | Yes | Yes | Yes
Transcoded Conferencing Support | Specifies if TMS is able to schedule conferences with transcoding capabilities for scheduled conferences hosted by this system type | Yes, No, Device Template | Yes | Yes | No | Yes | No
Dialing out to different sites at different rates | Specifies if participants can be scheduled to connect at different call rates for scheduled conferences hosted by this system type | Yes / No | Yes | Yes | No | Yes | No
H239/DuoVideo Enabled Conferences | Specifies if TMS is able to schedule conferences with H239/DuoVideo enabled for scheduled conferences hosted by this system type | Yes, No, Device Template | Yes | Yes | Yes | Yes | Yes
PC Resolutions in Conference | Specifies if TMS is able to schedule conferences with PC resolutions enabled when scheduling conferences hosted by this system type | Yes, No, Device Template | Yes | Yes | Yes | Yes | Yes
HD Capable Conferences | Specifies if TMS is able to schedule conferences with High Definition resolutions enabled when scheduling conferences hosted by this system type | Yes, No, Device Template | Yes | Yes | No | Yes | No
Distributed (Cascaded) MCU Scheduling | Specifies if TMS can schedule distributed (cascaded) MCU conferences when using this system type as a MCU | Yes / No | No | No | No | No | No
Mute Participant on Scheduled Connect | Specifies what TMS can schedule at booking time for a participant to have muted by the conference host when first connected for conferences hosted by this system type | Audio, Video, None | None | None | None | None | None
Select Floor at Scheduling Time | Specifies if TMS can schedule a specific participant to be set to take floor control at time of booking for conferences hosted by this system type | Yes / No | No | No | No | Yes | No
Conference Control Center Support
Conferences Displayed | Specifies the types of calls TMS can discover for this system type and display in Conference Control Center. Adhoc calls are calls that are initiated outside of TMS's control | TMS Scheduled, Adhoc, Permenent, None | TMS Scheduled, Adhoc | TMS Scheduled, Adhoc | TMS Scheduled, Adhoc | TMS Scheduled, Adhoc | TMS Scheduled, Adhoc
Detailed Monitoring of Active Call | Specifies if TMS is able to read and display the call details for active calls for this system type | Yes / No | Yes | Yes | Yes | Yes | Yes
Picture Layout | Specifies if TMS is able to read the picture layout used by the system in the current call and map to one of the standard TMS layouts | Yes / No | Yes | Yes | No | Yes | No
Change Confernece Picture Layout | Specifies if a user in CCC can change the active picture layout to one of the fixed TMS layouts for a conference hosted by this system type | TMS Standard, Device Specific, No | TMS Standard | TMS Standard | No | TMS Standard | No
Individual Participant Layouts | Specifies if a user in CCC can change the active picture layout per participant when this system type is the conference host | Yes / No | No | No | No | No | No
Video Snapshots | Specifies if TMS is able to show video snapshots from the system when it is the host of an active conference | Confernence View, Per Participant, Both, None | None | None | None | Confernece View | None
Call Bandwidth | Specifies if TMS can read the bandwidth of a call when this system type is the conference host | Yes / No | Yes | Yes | Yes | Yes | Yes
Audio Protocol | Specifies if TMS can read the audio protocol in use for a call when this system type is the conference host | Yes / No | Yes | Yes | Yes | Yes | Yes
Participant Audio Level | Specifies if TMS shows an audio level indicator for participants when this system type is the conference host | Yes / No | No | No | No | No | No
Video Protocol | Specifies if TMS can read the video protocol in use for a call when this system type is the conference host | Yes / No | Yes | Yes | Yes | Yes | Yes
Video Resolution | Specifies if TMS can read the video resolution in use for a call when this system type is the conference host | Yes / No | Yes | Yes | Yes | Yes | Yes
H239/DuoVideo Status | Specifies if TMS can read the details of the H239/DuoVideo channel in use for a call when this system type is the conference host | Yes / No | Yes | Yes | Yes | Yes | Yes
Encryption Status | Specifies if TMS can read the encryption status for a call when this system type is the conference host | Yes / No | Yes | Yes | Yes | Yes | Yes
Participant Detailed Statistics | Specifies if TMS can show the participant details panel for a selected participant when this system type is the conference host | Yes / No | No | No | No | No | No
Extending Conference | Specifies if a scheduled meeting can be extended using TMS when this system type is the conference host | Yes / No | Yes | Yes | Yes | Yes | Yes
Add Participant | Specifies if a user in CCC can add a participant to a running conference when this system type is the confernece host | Yes / No | Yes | Yes | Yes | Yes | Yes
Remove Participant | Specifies if a user in CCC can remove a participant from a running conference when this system type is the confernece host | Yes / No | Yes | Yes | Yes | Yes | Yes
Connect/Disconnect Participant | Specifies if user in CCC can connect or disconnect an existing participant in a conference when this system type is the confernece host | Yes / No | Yes | Yes | Yes | Yes | Yes
Microphone Mute/UnMute Participant | Specifies if user in CCC can mute and unmute the microphone of a system of this type while participant in a conference. Requires the system be managed by TMS | Yes / No | Yes | Yes | Yes | Yes | Yes
Audio Mute/UnMute Participant | Specifies if user in CCC can mute and unmute the incoming audio of a participant in a conference when this system type is the confernece host | Yes / No | No | No | No | Yes | No
Audio Mute/UnMute Outgoing Audio | Specifies if a user in CCC can mute the audio mix normally sent to a selected participant when this system type is the conference host | Yes / No | No | No | No | No | No
Video Mute/UnMute Participant | Specifies if a user in CCC can mute the incoming video of a selected participant when this system type is the conference host | Yes / No | No | No | No | No | No
Participant Diagnostic Alerts | Specifies if TMS recieves and displays diagnostic alerts send by this system type for a specific participant | Yes / No | No | No | No | No | No
Block Fast Update Requests | Specifies if user in CCC can tell the system to block future FURs from a participant when this system type is the conference host | Yes / No | No | No | No | No | No
Set Floor/Release Floor | Specifies if user in CCC can set or release floor for a participant a conference when this system type is the confernece host | Yes / No | No | No | No | Yes | No
Set Important | Specifies if user in CCC can set or release 'important' for a participant a conference when this system type is the confernece host | Yes / No | No | No | No | No | No
Change Participant Display Name | Specifies if user in CCC can change the name displayed in the conference for a participant when this system type is the conference host | Yes / No | No | No | No | No | No
Send Message Support | Specifies if a user in CCC can send a system of this type participating in a conference. Requires the system be managed by TMS | Yes / No | Yes | Yes | No | Yes | Yes
Inband Send Message Support | Specifies if a user in CCC can send a message a participant in the conference using the video stream sent by the conference host when this device type is the conference host | Yes / No | No | No | No | No | No
Lock/Unlock Conference | Specifies if user in CCC can lock a conference so additional participants can not dial in when this system type is the conference host | Yes / No | No | No | No | No | No
Drag and Drop Participants | Specifies if user in CCC can drag and drop participants between conferences on the MCU when this system type is the conference host | Yes / No | No | No | No | No | No
Graphical Call Monitor Icon | Specifies if TMS has a unique icon for this system type | Yes / No | Yes | Yes | Yes | Yes | Yes
Graphical Call Monitor Status | Specifies states TMS is able to represent for the system | None, Idle, No Response, InCall | Idle, No Response, InCall | Idle, No Response, InCall | Idle, No Response, InCall | Idle, No Response, InCall | Idle, No Response, InCall
Graphical Call Monitor Lines | Specifies if TMS is able to represent with lines what systems the system is in a call with | Yes / No | Yes | Yes | Yes | Yes | Yes
Reporting Support
Collection of Call Detail Records (CDR) | Specifies if TMS collects individual call detail records from this system type | Yes / No | Yes | Yes | Yes | Yes | Yes
CDR Collection Method | Specifies if TMS retrieves CDR records synchronously, or asynchrounous from this system. Asychronous is used for scale, but results in a delay before new records are shown | Synchronous, Asynchronous, NA | Synchronous | Synchronous | Synchronous | Synchronous | Synchronous
CDR - Supports Remote Site Address | Specifies if TMS collects the address/number of the remote party of a call in the CDR record | Yes / No | Yes | Yes | Yes | Yes | Yes
CDR - Supports Timestamp | Specifies if TM collects the time the call was placed in a CDR record | Yes / No | Yes | Yes | Yes | Yes | Yes
CDR - Supports Duration | Specifies if TMS collects the duration of the call in a CDR record | Yes / No | Yes | Yes | Yes | Yes | Yes
CDR - Supports Direction | Specifies if TMS collects the direction of a call in a CDR record | Yes / No | Yes | Yes | Yes | Yes | Yes
CDR - Call Protocol | Specifies if TMS collects the call protocol (H323, H320, SIP) of a call in a CDR record | Yes / No | Yes | Yes | Yes | Yes | Yes
CDR - Encryption Mode | Specifies if TMS collects the encryption mode reported by the system for a call in a CDR record | Yes / No | Yes | Yes | Yes | Yes | Yes
CDR - Bandwidth | Specifies if TMS collects the requested call rate for a call in a CDR record | Yes / No | Yes | Yes | Yes | Yes | Yes
CDR - Cause Codes | Specifies if TMS is collects the cause code reported by the system for a call in a CDR record | Yes / No | Yes | Yes | Yes | Yes | Yes
CDR - Billing Codes | Specifies if TMS collects the billing code used for a call in a CDR record | Yes / No | No | No | No | Yes | Yes
System Event - Ticket Log | Specifies if TMS collects information from this system type that would appear in the Ticket Log. The Ticket Log logs diagnostic ticket activity for the system | Yes / No | Yes | Yes | Yes | Yes | Yes
System Event - Trap Log | Specifies if TMS collects information from this system type that would appear in the Trap Log. The Trap Log logs SNMP Traps or specific feedback events from the system | Yes / No | Yes | Yes | Yes | Yes | Yes
System Event - Connection Error | Specifies if TMS collects information from this system type that would appear in the Connection Error Log. The Connection Error Log logs call connection errors reported by the system | Yes / No | Yes | Yes | Yes | Yes | Yes
System Connection Reporting | Specifies what items in the System Connection Report will apply to this device type | Link Up (ISDN), Link Down (ISDN), Lost Response (IP), Got Response (IP), Gatekeeper Registration, None | Lost Response, Got Response, Gatekeeper Registration | Lost Response, Got Response, Gatekeeper Registration | Lost Response, Got Response, Gatekeeper Registration | Link Up (ISDN), Link Down (ISDN), Lost Response (IP), Got Response (IP), Gatekeeper Registration | Lost Response, Got Response, Gatekeeper Registration
System Event - Authentication Failures | Specifies if TMS collects information from this system type that would appear in the Authentication Failure Log which logs alerts about failed logins to the system | Yes / No | No | No | No | Yes | Yes
System Event - Boot Log | Specifies if TMS collects information from this system type that would appear in the Boot Log which logs system startup events from the system | Yes / No | Yes | Yes | Yes | Yes | Yes
System Event - FTP Audit | Specifies if TMS collects information from this system type that would appear in the FTP Audit Log which logs activity in the system's FTP interface | Yes / No | No | No | No | Yes | No
System Event - Low Battery on Remote Control | Specifies if TMS collects information from this system type that would appear in the Low Battery Log which logs battery alerts from the system | Yes / No | No | No | No | No | No
Packet Loss Reporting | Specifies if TMS is able to log packet loss information for calls as reported by the system | Yes / No | No | No | No | Yes | No
Overall Bandwidth Report | Specifies if call activity for this system type is included in the Network->Bandwith Usage report in TMS | Yes / No | Yes | Yes | Yes | Yes | Yes
Return on Investment Report | Specifies if call activity for this system type is included in the Return on Investment reports in TMS | Yes / No | Yes | Yes | Yes | Yes | Yes
CO2 Savings Report | Specifies if call activity for this system type is included in the CO2 savings report in TMS | Yes / No | Yes | Yes | Yes | Yes | Yes
Ticketing Support
Accepts ISDN Calls but no Bandwidth | System has scheduling permission for making ISDN calls, but TMS has not detected any ISDN bandwidth enabled in the system | Yes / No | NA | NA | NA | Yes | NA
Active Gatekeeper Address Blank | System is configured to use a gatekeeper, but the active gatekeeper address is empty | Yes / No | Yes | Yes | NA | Yes | Yes
Approaching Limit for Movi Licenses | The number of unallocated Movi licenses in Cisco TMS Agent is approaching the maximum number of available licenses. Triggered at 5% remaining or 50 remaining for installations greater than 1000 licenses. | Yes / No | NA | NA | NA | NA | NA
Approaching Limit for System Licenses | The number of unallocated system licenses in Cisco TMS Agent is approaching the maximum number of available licenses. Triggered at 5% remaining or 50 remaining for installations greater than 1000 licenses. | Yes / No | NA | NA | NA | NA | NA
Auto Answer Off | System has auto answer set to off | Yes / No | Yes | Yes | Yes | Yes | Yes
Bandwidth Error | System has no bandwidth defined. Both ISDN and IP bandwidths are zero | Yes / No | NA | NA | NA | Yes | NA
Blank System Name | System has no system name defined in the device or set in Cisco TMS | Yes / No | Yes | Yes | Yes | Yes | Yes
Certificate Validation Error | There was an error validating the SSL certificate presented by the system. Only used when certificate validation mode is enabled under Administrative Tools -> Configuration -> Network Settings | Yes / No | Yes | Yes | No | Yes | No
E.164 Alias or H.323 ID, but no IP Bandwidth | System has an E164 or H323ID defined, but no IP bandwidth is configured for the system | Yes / No | NA | NA | NA | Yes | NA
E.164 Alias, but no IP Bandwidth | Depreciated - Replaced by 'E.164 Alias or H.323 ID, but no IP Bandwidth' ticket | Yes / No | NA | NA | NA | NA | NA
FTP Configuration Error | FTP Service on system is turned off but is required for Cisco TMS management of the system | Yes / No | NA | NA | NA | No | No
Gatekeeper Configuration Error | Gatekeeper address of the system is set to an IP Address, but the active and requested gatekeeper addresses do not match | Yes / No | Yes | Yes | NA | Yes | Yes
Gatekeeper Id Registration Disabled | The MCU is not using service prefix for registration and the setting to register each conference ID is disabled so Cisco TMS Scheduled conferences may not be reachable | Yes / No | NA | NA | NA | NA | NA
Gatekeeper Mode Off | The Gatekeeper configuration of the system is turned off which prevents making or receiving calls via alias with this system | Yes / No | Yes | Yes | NA | Yes | Yes
Gatekeeper Registration Failure | System is configured to use a gatekeeper, but the gatekeeper registration has failed | Yes / No | Yes | Yes | NA | Yes | Yes
Gatekeeper Registration Problem | Depreciated | Yes / No | NA | NA | NA | NA | NA
Host Name Mismatch | The hostname defined in the system differs from the hostname used in the Connection Settings for the system in Cisco TMS. These values must match for Cisco TMS Agent to function properly. | Yes / No | NA | NA | NA | NA | NA
HTTP Error | There is a problem connecting to the system via HTTP | Yes / No | No | No | No | No | No
HTTPS Connection Error | There is a problem connecting to the system via HTTPS. Used only when web is restricted to HTTPS for a device | Yes / No | Yes | Yes | No | Yes | No
Incorrect Authentication Information | Cisco TMS is unable to communicate with the system due to a problem with the configured username, password, or admin password | Yes / No | Yes | Yes | Yes | Yes | Yes
Incorrect Cluster Master Address | The cluster master address set in the system does not match the network address of the master node of the cluster | Yes / No | NA | NA | NA | NA | NA
Incorrect Cluster Peer List | The cluster peer list on the system does not match the peer list of the cluster master | Yes / No | NA | NA | NA | NA | NA
Incorrect Configuration | The shared cluster configuration on the system does not match the shared configuration of the cluster master | Yes / No | NA | NA | NA | NA | NA
Incorrect Management Address | The management network address configured in the system does not match any of the configured network addresses of the TMS server | Yes / No | Yes | Yes | Yes | Yes | Yes
Incorrect provisioning mode | The provisioning mode configured in the system does not match the usage of the system in Cisco TMS. E.g. system is configured as VCS, but is not marked 'Provisioned by TMS Agent' in Cisco TMS. | Yes / No | No | Yes | Yes | NA | NA
Incorrect SNMP CN | The system's configured SNMP Community Name is not in the list of Community Names configured in Administrative Tools -> Configuration -> Network Settings | Yes / No | Yes | Yes | Yes | Yes | Yes
Incorrect SNMP Traphost | None of the system's configured SNMP Traphost addresses match any of the configured network addresses of the TMS server | Yes / No | NA | NA | NA | Yes | Yes
Invalid MCU Prefix Configuration | The MCU is configured to register conference IDs, has a MCU Service Prefix, and a MCU Registration prefix defined, but the Service Prefix and Registration prefixes do not match. | Yes / No | NA | NA | NA | NA | NA
IP Bandwidth Configuration Error | The TMS Scheduling Settings for the system are set to enable IP and H323 calls, but there is no IP bandwidth defined for the system | Yes / No | NA | NA | NA | NA | NA
IP Zone Not Set | System has IP bandwidth, but no Cisco TMS IP Zone set for the system | Yes / No | Yes | Yes | Yes | Yes | Yes
ISDN Configuration Error | An enabled ISDN interface on the device is in alarm | Yes / No | NA | NA | NA | Yes | NA
ISDN Zone Not Set | System has ISDN bandwidth, but no Cisco TMS IP Zone set for the system | Yes / No | NA | NA | NA | Yes | NA
Low Battery On Remote Control | Low battery alert for the system's remote control | Yes / No | NA | NA | NA | Yes | NA
Low Diskspace on System | The system is reporting 10% or less free storage space on the system | Yes / No | NA | NA | NA | NA | NA
Low Diskspace on TMS Web Server | There is 10% or less free storage space left on the Cisco TMS Web Server | Yes / No | NA | NA | NA | NA | NA
Low Max Participants On Service | A MCU service defined in the system is limited to 5 or less participants | Yes / No | NA | NA | NA | NA | NA
MCU(s) managed by Cisco TelePresence Conductor not found in TMS | A MCU managed by this system has not been added to Cisco TMS as a managed system | Yes / No | NA | NA | NA | NA | NA
Missing E.164 Alias | Depreciated - replaced by 'Missing E.164 Alias and H.323 ID' ticket | Yes / No | NA | NA | NA | NA | NA
Missing E.164 Alias and H.323 ID | The system is configured to use a gatekeeper, but one or more meeting ports does not have either a E164 or H323ID configured | Yes / No | Yes | Yes | NA | Yes | Yes
Missing ISDN Number | The system is configured with ISDN bandwidth, but one or more meeting ports does not have a DN number configured | Yes / No | NA | NA | NA | Yes | NA
Missing Option Key(s) | The installed option keys on this cluster member differ from the installed options on the cluster master | Yes / No | NA | NA | NA | NA | NA
New Movi Client Software Available | A new version of the Cisco TelePresence Movi client is now available for download | Yes / No | NA | NA | NA | NA | NA
New Software Available | A newer version of software is available for this system | Yes / No | Yes | Yes | Yes | Yes | Yes
No ISDN Bandwidth | System has ISDN numbers configured, but no ISDN bandwidth configured | Yes / No | NA | NA | NA | Yes | NA
No Ports Defined | No meeting ports could be read from the MCU's configuration | Yes / No | NA | NA | NA | NA | NA
No Service Contract | System has no active service contract registered with Cisco | Yes / No | Yes | Yes | Yes | Yes | Yes
No System Contact Assigned | System has no System Contact associated with the system in Cisco TMS | Yes / No | Yes | Yes | Yes | Yes | Yes
No TMS CP Services | No Continuous Presence service prefixes were read from the system | Yes / No | NA | NA | NA | NA | NA
No TMS ECP Services | No Enhanced Continuous Presence service prefixes were read from the system | Yes / No | NA | NA | NA | NA | NA
No TMS VS Services | No Voice Switched service prefixes were read from the system | Yes / No | NA | NA | NA | NA | NA
No TMS-archiving Lines Defined | Depreciated | Yes / No | NA | NA | NA | NA | NA
No TMS-transcoding Lines Defined | Depreciated | Yes / No | NA | NA | NA | NA | NA
NTP Server Not Set | The NTP Server configuration is not configured on the cluster master | Yes / No | NA | NA | NA | NA | NA
Pending Configuration Changes For System | Depreciated | Yes / No | NA | NA | NA | NA | NA
Persistent Name Not Same As Name On System | The system name does not match the Cisco TMS configured persistent name for the system | Yes / No | Yes | Yes | Yes | Yes | Yes
Persistent Setting Mismatch | The system name or configured aliases do not match the Cisco TMS configured persistent settings for the system | Yes / No | Yes | Yes | Yes | Yes | Yes
Port Count Exceeds License | Depreciated | Yes / No | NA | NA | NA | NA | NA
Provisioning/FindMe Not Enabled | System is part of a cluster with provisioning enabled, but this peer does not have provisioning enabled | Yes / No | NA | NA | NA | NA | NA
Scheduling Error | Depreciated | Yes / No | NA | NA | NA | NA | NA
Service Contract Expired | The system's service contract with the vendor has expired | Yes / No | Yes | Yes | Yes | Yes | Yes
Service Contract Expiring | The system's service contract with the vendor will soon expire | Yes / No | Yes | Yes | Yes | Yes | Yes
SIP Registration Problem | Depreciated - replaced by 'SIP Server Registration Failure' ticket | Yes / No | NA | NA | NA | NA | NA
SIP Server Registration Failure | The system's SIP registration status is failed | Yes / No | Yes | Yes | Yes | Yes | Yes
Software Version Differs from Cluster Master | The system's software version differs from the version of the cluster master | Yes / No | NA | NA | NA | NA | NA
Software Version Incompatible | Depreciated | Yes / No | NA | NA | NA | NA | NA
SSH password expiry enabled | SSH Password expiration is enabled for this system which may interfere with Cisco TMS management of the system | Yes / No | NA | NA | NA | NA | NA
System has reached resource limit | System has reported it has approached it's licensed capacity limit | Yes / No | NA | NA | NA | NA | NA
System is not registered with CUCM | The system is not found in the list of systems registered with Cisco UCM | Yes / No | NA | NA | No | No | No
System must be restarted | The system must be restarted for pending changes to take effect | Yes / No | No | No | No | No | No
System Settings not found | Depreciated | Yes / No | NA | NA | NA | NA | NA
The systems' manager system is not available | The Cisco UCM the system is associated with is not reachable from Cisco TMS | Yes / No | NA | NA | No | No | No
Time Zone Mismatch | The Time Zone configured in the system does not match the Cisco TMS configured time zone for the system | Yes / No | Yes | Yes | Yes | Yes | Yes
Time Zone Not Set | No Time Zone has been configured for this system in Cisco TMS | Yes / No | NA | NA | Yes | Yes | Yes
TMS Agent Diagnostics Critical Error | A critical level diagnostics alert has been raised for the Cisco TMS Agent | Yes / No | NA | NA | NA | NA | NA
TMS Agent Diagnostics Warning | A warning level diagnostics alert has been raised for the Cisco TMS Agent | Yes / No | NA | NA | NA | NA | NA
TMS Connection Error | Cisco TMS is unable to communicate with the system | Yes / No | Yes | Yes | Yes | Yes | Yes
TMS Database File is Running Out of Space | There is 10% or less free storage space left in the Cisco TMS database file | Yes / No | NA | NA | NA | NA | NA
TMS Server time out of sync | The system clock of the Cisco TMS web server and database server are not synchronized | Yes / No | NA | NA | NA | NA | NA
TMSService Not Running | One of the Cisco TMS services are not running | Yes / No | NA | NA | NA | NA | NA
Tracking method incompatible with IP assignment | System is set to track by IP address, but is configured to use dynamic IP assignment (DHCP) | Yes / No | Yes | Yes | Yes | Yes | Yes
Unable to Communicate With the (Local) TMS Agent | There was a problem communicating with the Cisco TMS Agent on the Cisco TMS Server | Yes / No | NA | NA | NA | NA | NA
Unable to Communicate with the TMS Agent | There was a problem communicating with the Cisco TMS Agent on the system | Yes / No | NA | NA | NA | NA | NA
Device Type Unique Ticketing | Specifies if TMS supports tickets for this system type that are defined and reported by the device itself | Yes / No | No | No | No | No | No
TMS Agent Software Version Differs from Cluster Master | The version of TMS Agent on this node differs from the TMS Agent version on the cluster master | Yes / No | NA | NA | NA | NA | NA
CUCM server time is out of sync with TMS server time | The internal clock of the CUCM is out of sync with the TMS server clcok. Time difference should be less than one minute | Yes / No | NA | NA | NA | NA | NA
Cisco CTS Native Interop Call Routing is enabled but Organization Top Level Domain not set in CUCM | The Top Level domain is not enabled in CUCM which will impact Cisco TMS scheduling and monitoring | Yes / No | NA | NA | NA | NA | NA
No Available Provisioning Licenses | The provisioning license limit has been reached | Yes / No | NA | NA | NA | NA | NA
Approaching Limit for Provisioning Licenses | The number of unallocated provisioning licenses in Cisco TMS Agent is approaching the maximum number of available licenses. Triggered at 5% remaining or 50 remaining for installations greater than 1000 licenses. | Yes / No | NA | NA | NA | NA | NA
Provisioning mode is set to CUCM | Provisioning mode of a system being managed by TMS is set to CUCM | Yes / No | NA | Yes | Yes | NA | NA
Provisioning mode is set to TMS | Provisioning mode of a system being managed by CUCM is set to TMS | Yes / No | NA | Yes | Yes | NA | NA
Provisioning Extension Critical Error | There are critical errors reported by the Provisioning Extension Diagnostics for this node | Yes / No | NA | NA | NA | NA | NA
Provisioning Extension Warning | There are warning errors reported by the Provisioning Extension Diagnostics for this node | Yes / No | NA | NA | NA | NA | NA
Unable to communicate with the Provisioning Extension | There are communication problems between TMS and the Provisioning Extension/TMSAgent Service | Yes / No | NA | NA | NA | NA | NA
Event Notification Support
Authentication Failure | System has reported there was a failed attempt to log into one of it's management interfaces | Yes / No | No | No | No | Yes | Yes
Boot | System has reported it has rebooted | Yes / No | Yes | Yes | Yes | Yes | Yes
Connected | System has reported a call has connected | Yes / No | Yes | Yes | Yes | Yes | Yes
Connection Error | System has reported a call attempted to connect but had an error | Yes / No | Yes | Yes | Yes | Yes | Yes
Disconnected | System has reported a call has disconnected | Yes / No | Yes | Yes | Yes | Yes | Yes
Downspeeding | System has reported ISDN downspeeding has happened | Yes / No | NA | NA | NA | Yes | NA
Encryption Status Changed | System has reported the encryption status of a call has changed | Yes / No | No | No | No | No | No
Flow Control | System has reported the media bandwidths have been reduced due to flow control | Yes / No | No | No | No | Yes | Yes
Gatekeeper Registration | System has reported it's gatekeeper registration status has changed | Yes / No | Yes | Yes | Yes | Yes | Yes
Got Response | TMS has restored connectivity with the management interface of the system | Yes / No | Yes | Yes | Yes | Yes | Yes
IP Conflict | System has reported it has detected an IP address conflict with another device | Yes / No | No | No | No | Yes | No
Link Down (ISDN) | System has reported an ISDN line interface has gone into an error state | Yes / No | NA | NA | NA | No | NA
Link Up (ISDN) | System has reported an ISDN line interface has entered a good state | Yes / No | NA | NA | NA | No | NA
Lost Response | TMS has lost connectivity to the management interface of the system | Yes / No | Yes | Yes | Yes | Yes | Yes
Low Battery in Remote | System has reported a low battery level in the device's remote control | Yes / No | NA | NA | NA | Yes | NA
Other | The system has reported feedback that TMS does not have a specific handler for | Yes / No | No | No | No | No | No
Preregistered System Activated | A system that was pre-registered with TMS has been activated | Yes / No | Yes | Yes | Yes | Yes | Yes
Rogue System Found | A system that was not previously added to TMS has been discovered on the network | Yes / No | Yes | Yes | Yes | Yes | Yes
Scheduling | The system has been added to a scheduled meeting | Yes / No | Yes | Yes | Yes | Yes | Yes
Scheduling Error | The system has failed to join as scheduled to a scheduled meeting | Yes / No | Yes | Yes | Yes | Yes | Yes
System Activity | The system has reported activity in it's FTP server | Yes / No | No | No | No | Yes | Yes
System Type Changed | The system's type as managed by TMS has changed | Yes / No | Yes | Yes | Yes | Yes | Yes
Upgrade | The system has reported a software upgrade has started | Yes / No | No | No | No | Yes | Yes
User Assistance Requested | The system has reported a request for assistance event from the system | Yes / No | NA | NA | NA | NA | NA

## Infrastructure
Document Number: | D14989
Revision: | 1
|  |  | Cisco UCM v8.6.2 | Cisco VCS v7.2 | Cisco VCS v6.1 | Cisco MSE 8050 v2.2(1.17) | Cisco MSE 8050 v2.1(1.18) | Cisco ISDN GW v2.1(1.49) | Cisco ISDN GW v2.0(1.51)
Feature | Description | Possible Options | with TMS v13.2.1 | with TMS v13.2.1 | with TMS v13.2.1 | with TMS v13.2.1 | with TMS v13.2.1 | with TMS v13.2.1 | with TMS v13.2.1
Device Management
Auto Discovery | Specifies if TMS is able to discovery this unit automatically when scanning the network. Systems not supported by Auto Discovery can be added into TMS Manually | Yes / No | No | Yes | Yes | Yes | Yes | Yes | Yes
IPv4/IPv6 Support | Specifies what IP networking can be used between the system and TMS to manage the system | IPv4, IPv6 | IPv4 | IPv4, IPv6 | IPv4, IPv6 | IPv4, IPv6 | IPv4, IPv6 | IPv4, IPv6 | IPv4
System Type | Specifies if TMS is able to retrieve the type/model information from the system | Yes / No | Yes | Yes | Yes | Yes | Yes | Yes | Yes
System Manufacturer | Specifies if TMS is able to retrieve the type/model information from the system | Yes / No | Yes | Yes | Yes | Yes | Yes | Yes | Yes
System Icon | Specifies if TMS has a unique icon for this system type | Yes / No | Yes | Yes | Yes | Yes | Yes | Yes | Yes
Send Message Support | Specifies if TMS is able to send on-screen messages to the system | Yes / No | NA | NA | NA | NA | NA | NA | NA
Links to direct management interfaces | Specifies what links TMS provides directly access the management interfaces of the system | Telnet, Web, FTP | Web | Web | Web | Web | Web | Web | Web
System Image | Specifies if TMS can display a user defined image with the system | Yes / No | Yes | Yes | Yes | Yes | Yes | Yes | Yes
System Image Snapshot | Specifies if TMS can retrieve a snapshot from the system itself to use for the System Image | Yes / No | NA | NA | NA | NA | NA | NA | NA
System Name | Support level for managing the name of the system from the systems's configuration | ReadWrite, ReadOnly, None | ReadOnly | ReadWrite | ReadWrite | ReadOnly (Uses DNS Hostname) | ReadOnly (Uses DNS Hostname) | ReadOnly (Uses DNS Hostname) | ReadOnly (Uses DNS Hostname)
System International Name | Support level for managing the International name from the system's configuration | ReadWrite, ReadOnly, None | None | None | None | None | None | None | None
System MAC Address | Support level for retrieving the MAC Address from the system | ReadOnly, None | None | ReadOnly | ReadOnly | ReadOnly | ReadOnly | ReadOnly | ReadOnly
Available Primary System Identifiers | Specifies which type of IDs can be used to track the system. | IP Address, Host Name, MAC Address | IP Address, Host Name | IP Address, Host Name, MAC Address | IP Address, Host Name, MAC Address | IP Address, Host Name | IP Address, Host Name | IP Address, Host Name | IP Address, Host Name
System Time Zone | Support level for managing the time zone offset in the system's configuration. | ReadWrite, ReadOnly, None | None | ReadWrite | ReadWrite | None | None | None | None
System Password | Support level for editing the password that controls access to the network accessible management interface of the system | ReadWrite, None | None | ReadWrite | ReadWrite | None | None | None | None
System Status | Specifies what statuses TMS can display for a particular device. | Unknown, Alive, Idle, InCall, No SNMP Response, Manager System Not Available, Not Registered with CUCM No HTTP Response, No HTTPS Response | Idle, No HTTPS Response | Idle, InCall, No HTTPS Response | Idle, InCall, No HTTPS Response | Idle, No HTTP Response | Idle, No HTTP Response | Idle, No HTTP Response | Idle, No HTTP Response
System Software Version | Support level for determining the software version of the system | ReadOnly, None | ReadOnly | ReadOnly | ReadOnly | ReadOnly | ReadOnly | ReadOnly | ReadOnly
System Serial Number | Support level for retrieving the serial number from the system | ReadOnly, None | None | ReadOnly | ReadOnly | ReadOnly | ReadOnly | ReadOnly | ReadOnly
Retrieve System Contract Status | Specifies if TMS is able to retrieve the service contract status for systems of this type when the Automatic Software Update feature is enabled | Yes / No | No | Yes | Yes | No | No | No | No
Retrieve System License Keys | Specifies if TMS is able to retrieve the license keys for software upgrades for systems of this type when the Automatic Software Update feature is enabled | Yes / No | No | Yes | Yes | No | No | No | No
ISDN Bandwidth Capacity | Support level for determining the system's ISDN Capacity | Automatic, Manual, None | NA | NA | NA | NA | NA | None | None
ISDN Numbers | Support level for determining the system's ISDN Number(s) | Automatic, Manual, None | NA | NA | NA | NA | NA | None | None
IP Bandwidth Capacity | Support level for determining the maximum IP bandwidth the system supports | Automatic, Manual, None | NA | NA | NA | NA | NA | None | None
E164 Numbers | Support level for determining and managing the E164 number(s) for the system | ReadWrite, ReadOnly, None | NA | NA | NA | NA | NA | None | None
H323 ID | Support level for determining and managing the H323ID alias for the system | ReadWrite, ReadOnly, None | NA | NA | NA | NA | NA | None | None
SIP URI | Support level for determining and managing the SIP URI alias(s) for the system | ReadWrite, ReadOnly, None | NA | NA | NA | NA | NA | NA | NA
Encryption Detection | Support level for determining if the system can support encrypted calls | Automatic, Manual, None | NA | NA | NA | NA | NA | None | None
Embedded MCU Support | Specifies if TMS is able to use the system's internal multipoint capabilities for scheduling/call automation. | Yes / No | NA | NA | NA | NA | NA | NA | NA
Embedded MCU Capacity | Support level for determining the correct number of video and audio participants the system supports for internal MCU usage | Automatic , Manual, None | NA | NA | NA | NA | NA | NA | NA
Billing Codes Setting | Support level for managing the billing code requirement setting in the system's configuration | ReadWrite, ReadOnly, None | NA | NA | NA | NA | NA | NA | NA
Billing Code List | Specifies if TMS can push a list of billing codes to the system to validate codes for calls made from the system directly | Yes / No | NA | NA | NA | NA | NA | NA | NA
Microphone Mute | Support level for managing the microphone mute setting of the system | ReadWrite, ReadOnly, None | NA | NA | NA | NA | NA | NA | NA
Volume Setting | Support level for managing the speaker volume setting of the system | ReadWrite, ReadOnly, None | NA | NA | NA | NA | NA | NA | NA
Auto-answer | Support level for managing the Auto-Answer setting of the system | ReadWrite, ReadOnly, None | NA | NA | NA | NA | NA | NA | NA
H.323 Call Setup Mode | Support level for managing the H.323 mode of the system (Direct, Gatekeeper, etc) | ReadWrite, ReadOnly, None | NA | NA | NA | NA | NA | None | None
Gatekeeper Address Configuration | Support level for managing the H.323 Gatekeeper address of the system | ReadWrite, ReadOnly, None | NA | NA | NA | NA | NA | None | None
Determine Active Gatekeeper Address | Support level for determining the network address the system is currently registered to for H323 calling | ReadOnly, None | NA | NA | NA | NA | NA | None | None
Determine Current Gatekeeper Status | Support level for determining the H323 Gatekeeper registration status of the system | ReadOnly, None | NA | NA | NA | NA | NA | None | None
Gatekeeper Discovery Mode | Support level for managing the H.323 Gatekeeper discovery mode of the system (auto, manual, etc) | ReadWrite, ReadOnly, None | NA | NA | NA | NA | NA | None | None
H.323 Authentication Settings | Support level for managing the H.323 username and password settings of the system | ReadWrite, ReadOnly, None | NA | NA | NA | NA | NA | None | None
NTP Server Address | Support level for managing the NTP Server network address setting of the system | ReadWrite, ReadOnly, None | None | ReadWrite | ReadWrite | None | None | None | None
DNS Domain Name Setting | Support level for managing the DNS Domain name setting of the system | ReadWrite, ReadOnly, None | None | ReadWrite | ReadWrite | None | None | None | None
DNS Server Address | Support level for managing the DNS Server network address setting of the system | ReadWrite, ReadOnly, None | None | ReadWrite(5 Entries) | ReadWrite(5 Entries) | None | None | None | None
SIP Mode Control | Support level for managing the enable SIP mode setting of the system | ReadWrite, ReadOnly, None | NA | NA | NA | NA | NA | NA | NA
SIP Server Type | Support level for managing the SIP Server type setting of the system | ReadWrite, ReadOnly, None | NA | NA | NA | NA | NA | NA | NA
Current SIP Registration Status | Support level for determining the SIP registration status of the system | ReadOnly, None | NA | NA | NA | NA | NA | NA | NA
Active SIP Server Address | Support level for determining the network address the system is currently registered to for SIP calling | ReadOnly, None | NA | NA | NA | NA | NA | NA | NA
SIP Server Address | Support level for managing the SIP registration server address of the system (Direct, Gatekeeper, etc) | ReadWrite, ReadOnly, None | NA | NA | NA | NA | NA | NA | NA
SIP Server Discovery Mode | Support level for managing the SIP server discovery mode of the system (Auto, Manual, etc) | ReadWrite, ReadOnly, None | NA | NA | NA | NA | NA | NA | NA
SIP Authentication Settings | Support level for managing the SIP authentication username and password settings of the system | ReadWrite, ReadOnly, None | NA | NA | NA | NA | NA | NA | NA
SNMP Traphost | Support level for managing the SNMP Traphost address(es) setting of the system | ReadWrite, ReadOnly, None | None | NA | NA | None | None | None | None
SNMP Community Name | Support level for managing the SNMP Community Name setting of the system | ReadWrite, ReadOnly, None | None | ReadWrite | ReadWrite | ReadOnly | ReadOnly | ReadOnly | ReadOnly
SNMP Location/Contact | Support level for managing the SNMP label/contact used by the system | ReadWrite, ReadOnly, None | None | ReadWrite | ReadWrite | None | None | None | None
Management URL | Support level for managing the the Management URL/address defined in the system | ReadWrite, ReadOnly, None | None | ReadWrite | ReadWrite | ReadWrite | ReadWrite | ReadWrite | NA
Enforce Management Settings | Specifies the settings that TMS will automatically enforce on this type of system if 'Enforce Management Settings' is enabled in TMS Administrator Tools. |  | None | ExternalManager Settings, Feedback Settings | ExternalManager Settings, Feedback Settings | Management URL | Management URL | Management URL | None
Option Keys | Support level for managing the Option keys saved in the system | ReadWrite, ReadOnly, None | None | ReadWrite | ReadWrite | None | None | None | None
Extended Status Info | Specifies the extended statuses available for this system type under Extended Settings. |  | Supported Endpoint types | System Configuration Parameters, System Status, Option Keys | System Configuration Parameters, System Status, Option Keys | None | None | None | None
Compare Settings | Specifies if TMS supports comparing a backed up configuration to the active configuration and restoring the configuration for this system type. | Compare, Backup, Restore | None | Compare, Backup, Restore | Compare, Backup, Restore | None | None | None | None
Persistent Settings Support | Specifies the settings TMS is able to actively enforce on the system and reset if changed | Persistent Template, System Name, E164 Alias, H323ID Alias, SIP URI, None | None | None | None | None | None | None | None
Detailed Monitoring of Active Calls | Specifies if TMS is able to look at the individual call statistics of active calls in the system | Yes / No | No | No (Special GK Page) | No (Special GK Page) | NA | NA | No (Special GW Page) | No (Special GW Page)
Call Status - Picture Layout | Support level to display the picture layout used by the system in the current call | ReadOnly, None | NA | NA | NA | NA | NA | NA | NA
Call Status - Remote Site Number | Support level to display the remote number of the current call from the system | ReadOnly, None | NA | NA | NA | NA | NA | NA | NA
Call Status - Remote Site Name | Support level to display the remote site name of the current call as reported by the system | ReadOnly, None | NA | NA | NA | NA | NA | NA | NA
Call Status - Connection State | Support level to display the connection state of the current call from the system | ReadOnly, None | NA | NA | NA | NA | NA | NA | NA
Call Status - Call Direction | Support level to display the call direction of the current call from the system | ReadOnly, None | NA | NA | NA | NA | NA | NA | NA
Call Status - Call Protocol | Support level to display the call protocol of the current call (H323, H320, SIP) from the system | ReadOnly, None | NA | NA | NA | NA | NA | NA | NA
Call Status - Call Type | Support level to display the call type (Video, Audio) of the current call from the system | ReadOnly, None | NA | NA | NA | NA | NA | NA | NA
Call Status - Call Bandwidth | Support level to display the bandwidth of the current call from the system | ReadOnly, None | NA | NA | NA | NA | NA | NA | NA
Call Status - Video Protocol | Support level to display the video protocol in and out of the current call from the system | ReadOnly, None | NA | NA | NA | NA | NA | NA | NA
Call Status - Video Resolution | Support level to display the video resolution in and out of the current call from the system | ReadOnly, None | NA | NA | NA | NA | NA | NA | NA
Call Status - H239/DuoVideo Status | Support level to display the H239/DuoVideo status of the current call from the system | ReadOnly, None | NA | NA | NA | NA | NA | NA | NA
Call Status - Encryption Status | Support level to display the encryption status of the current call from the system | ReadOnly, None | NA | NA | NA | NA | NA | NA | NA
Call Status - Call Duration | Support level to display the call duration of the current call from the system | ReadOnly, None | NA | NA | NA | NA | NA | NA | NA
Call Status - Video Snapshots | Support level for displaying video snapshots of the incoming and outgoing video streams of the current call | ReadOnly, None | NA | NA | NA | NA | NA | NA | NA
Call Status - Dialing | Specifies the types of calls TMS is able to dial from the Call Status page for the system | SIP, H323, ISDN, None | NA | NA | NA | NA | NA | NA | NA
Configuration Templates | Specifies if TMS is able to push configuration templates to the system | Yes / No | No | Yes | Yes | No | No | No | No
System Settings Comparison | Specifies if TMS is able to compare the current system settings verses a backed up configuration of the system | Yes / No | No | Yes | Yes | No | No | No | No
System Configuration Backup and Restore | Specifies if TMS is able to backup the system's configuration to the server and restore it to the system on demand | Yes / No | No | Yes | Yes | No | No | No | No
Software Upgrade | Specifies if TMS is able to perform a system software upgrade of the system | Yes / No | No | Yes | Yes | No | No | No | No
Endpoint Services | Specifies what on-demand services TMS is able to provide to the system | Todays Bookings, System Contact | None | None | None | None | None | None | None
Management Modes | Specifies what modes of management are supported for this system type | TMS Managed, Behind Firewall, TMS Agent Managed | TMS Managed | TMS Managed | TMS Managed | TMS Managed | TMS Managed | TMS Managed | TMS Managed
Secure-Only Mode | Specifies if this system type is supported within TMS's Secure-Only management mode | Yes / No | No | Yes | Yes | No | No | No | No
Phone Book Support
Local Phone Book Support | Support level to display and manage the local phone book of the system | ReadWrite, ReadOnly, None | NA | NA | NA | NA | NA | NA | NA
Server Phone Book Support | Specifies what type of Centralized Server Phone Book TMS supports for this system type | Corporate Directory, Global Directory, Polycom GAB, None | NA | NA | NA | NA | NA | NA | NA
Server Phone Book Configuration | Specifies if TMS is able to automatically configure the server phone book configuration in the system | Yes / No | NA | NA | NA | NA | NA | NA | NA
Scheduling Support
Device Reservation | Specifies if TMS is able to reserve this system type through TMS's Scheduling interfaces | Yes / No | No | No | No | No | No | No | No
Supported H.320 Networks for Dialing | Specifies the H.320 network interfaces of the system that TMS supports for scheduling | BRI, PRI, Serial, None | NA |  |  | NA | NA
Support for ISDN DID Configuration | Specifies if the system can be configured in TMS for DID Mappings from a gateway to allow scheduling with those DID numbers | Yes / No | NA |  |  | NA | NA
Supported IP Networks for Dialing | Specifies the IP network protocols of the system that TMS supports for scheduling | H.323, SIP, None | NA |  |  | NA | NA
Dial In Support | Specifies if TMS is able to schedule this system type to be the receiver of a scheduled call | Yes / No | NA |  |  | NA | NA
Dial Out Support | Specifies if TMS is able to schedule this system type to be the originator of a scheduled call | Yes / No | NA |  |  | NA | NA
Telephony Support | Specifies if TMS can schedule this system type to place a telephone (audio-only) style call instead of a video call | Yes / No | NA |  |  | NA | NA
One Button to Push Support | Specifies if TMS supports the One Button to Push (OBTP) calendar and conference join features for this system type | Yes / No | NA |  |  | NA | NA
Extend Meeting Prompt Support (VC Master) | Specifies if TMS can display the TMS Extend meeting prompts on this system and be selected as the 'VC Master' role for a scheduled conference | Yes / No | NA |  |  | NA | NA
Status Messages On-Screen | Specifies if TMS can display messages onscreen to the system. Used for notifications about upcoming/ongoing meetings or dialing | Yes / No | NA |  |  | NA | NA
Embedded MCU for Scheduling | Specifies if TMS is able to utilize the embedded MCU of this system type for scheduled calls | Yes / No | NA |  |  | NA | NA
Dialing DTMF Codes in outgoing calls | Specifies if for this system type, TMS can automatically send a user supplied DTMF string after the call has connected. The DTMF string is suppulied during conference booking | Yes / No | NA |  |  | NA | NA
Conference Password | Specifies if TMS is able to set a password that must be entered by participants to connect to a scheduled conference when hosted by this system type | Yes / No | NA |  |  | NA | NA
Picture Mode Support | Specifies if TMS is able to configure the picture mode (layout) to use for the conference when this system type is host. Layouts may be the standard TMS layouts, or Layouts specific to the device. | Standard TMS, Device Specific, No | NA |  |  | NA | NA
Encryption Support | Specifies if TMS is able to set a scheduled conference to use encryption when this system type is the conference host | Yes, No, Device Template | NA |  |  | NA | NA
Transcoded Conferencing Support | Specifies if TMS is able to schedule conferences with transcoding capabilities for scheduled conferences hosted by this system type | Yes, No, Device Template | NA |  |  | NA | NA
Dialing out to different sites at different rates | Specifies if participants can be scheduled to connect at different call rates for scheduled conferences hosted by this system type | Yes / No | NA |  |  | NA | NA
H239/DuoVideo Enabled Conferences | Specifies if TMS is able to schedule conferences with H239/DuoVideo enabled for scheduled conferences hosted by this system type | Yes, No, Device Template | NA |  |  | NA | NA
PC Resolutions in Conference | Specifies if TMS is able to schedule conferences with PC resolutions enabled when scheduling conferences hosted by this system type | Yes, No, Device Template | NA |  |  | NA | NA
HD Capable Conferences | Specifies if TMS is able to schedule conferences with High Definition resolutions enabled when scheduling conferences hosted by this system type | Yes, No, Device Template | NA |  |  | NA | NA
Distributed (Cascaded) MCU Scheduling | Specifies if TMS can schedule distributed (cascaded) MCU conferences when using this system type as a MCU | Yes / No | NA |  |  | NA | NA
Mute Participant on Scheduled Connect | Specifies what TMS can schedule at booking time for a participant to have muted by the conference host when first connected for conferences hosted by this system type | Audio, Video, None | NA |  |  | NA | NA
Select Floor at Scheduling Time | Specifies if TMS can schedule a specific participant to be set to take floor control at time of booking for conferences hosted by this system type | Yes / No | NA |  |  | NA | NA
Conference Control Center Support
Conferences Displayed | Specifies the types of calls TMS can discover for this system type and display in Conference Control Center. Adhoc calls are calls that are initiated outside of TMS's control | TMS Scheduled, Adhoc, Permenent, None | NA
Detailed Monitoring of Active Call | Specifies if TMS is able to read and display the call details for active calls for this system type | Yes / No | No
Picture Layout | Specifies if TMS is able to read the picture layout used by the system in the current call and map to one of the standard TMS layouts | Yes / No | NA
Change Confernece Picture Layout | Specifies if a user in CCC can change the active picture layout to one of the fixed TMS layouts for a conference hosted by this system type | TMS Standard, Device Specific, No | NA
Individual Participant Layouts | Specifies if a user in CCC can change the active picture layout per participant when this system type is the conference host | Yes / No | NA
Video Snapshots | Specifies if TMS is able to show video snapshots from the system when it is the host of an active conference | Confernence View, Per Participant, Both, None | NA
Call Bandwidth | Specifies if TMS can read the bandwidth of a call when this system type is the conference host | Yes / No | NA
Audio Protocol | Specifies if TMS can read the audio protocol in use for a call when this system type is the conference host | Yes / No | NA
Participant Audio Level | Specifies if TMS shows an audio level indicator for participants when this system type is the conference host | Yes / No | NA
Video Protocol | Specifies if TMS can read the video protocol in use for a call when this system type is the conference host | Yes / No | NA
Video Resolution | Specifies if TMS can read the video resolution in use for a call when this system type is the conference host | Yes / No | NA
H239/DuoVideo Status | Specifies if TMS can read the details of the H239/DuoVideo channel in use for a call when this system type is the conference host | Yes / No | NA
Encryption Status | Specifies if TMS can read the encryption status for a call when this system type is the conference host | Yes / No | NA
Participant Detailed Statistics | Specifies if TMS can show the participant details panel for a selected participant when this system type is the conference host | Yes / No | NA
Extending Conference | Specifies if a scheduled meeting can be extended using TMS when this system type is the conference host | Yes / No | NA
Add Participant | Specifies if a user in CCC can add a participant to a running conference when this system type is the confernece host | Yes / No | NA
Remove Participant | Specifies if a user in CCC can remove a participant from a running conference when this system type is the confernece host | Yes / No | NA
Connect/Disconnect Participant | Specifies if user in CCC can connect or disconnect an existing participant in a conference when this system type is the confernece host | Yes / No | NA
Microphone Mute/UnMute Participant | Specifies if user in CCC can mute and unmute the microphone of a system of this type while participant in a conference. Requires the system be managed by TMS | Yes / No | NA
Audio Mute/UnMute Participant | Specifies if user in CCC can mute and unmute the incoming audio of a participant in a conference when this system type is the confernece host | Yes / No | NA
Audio Mute/UnMute Outgoing Audio | Specifies if a user in CCC can mute the audio mix normally sent to a selected participant when this system type is the conference host | Yes / No | NA
Video Mute/UnMute Participant | Specifies if a user in CCC can mute the incoming video of a selected participant when this system type is the conference host | Yes / No | NA
Participant Diagnostic Alerts | Specifies if TMS recieves and displays diagnostic alerts send by this system type for a specific participant | Yes / No | NA
Block Fast Update Requests | Specifies if user in CCC can tell the system to block future FURs from a participant when this system type is the conference host | Yes / No | NA
Set Floor/Release Floor | Specifies if user in CCC can set or release floor for a participant a conference when this system type is the confernece host | Yes / No | NA
Set Important | Specifies if user in CCC can set or release 'important' for a participant a conference when this system type is the confernece host | Yes / No | NA
Change Participant Display Name | Specifies if user in CCC can change the name displayed in the conference for a participant when this system type is the conference host | Yes / No | NA
Send Message Support | Specifies if a user in CCC can send a system of this type participating in a conference. Requires the system be managed by TMS | Yes / No | NA
Inband Send Message Support | Specifies if a user in CCC can send a message a participant in the conference using the video stream sent by the conference host when this device type is the conference host | Yes / No | NA
Lock/Unlock Conference | Specifies if user in CCC can lock a conference so additional participants can not dial in when this system type is the conference host | Yes / No | NA
Drag and Drop Participants | Specifies if user in CCC can drag and drop participants between conferences on the MCU when this system type is the conference host | Yes / No | NA
Graphical Call Monitor Icon | Specifies if TMS has a unique icon for this system type | Yes / No | Yes
Graphical Call Monitor Status | Specifies states TMS is able to represent for the system | None, Idle, No Response, InCall | Idle, No Response
Graphical Call Monitor Lines | Specifies if TMS is able to represent with lines what systems the system is in a call with | Yes / No | No
Device Specific Support
Specialized Tasks | Specifies what specialized tasks TMS has for this device type |  | Managed System List | Gatekeeper Registrations, Gatekeeper Active Calls, Gatekeeper Services, Clustering | Gatekeeper Registrations, Gatekeeper Active Calls, Gatekeeper Services, Clustering | List of Blades, Blade Details and Status | List of Blades, Blade Details and Status | Gateway Call Status View | Gateway Call Status View
Gateway Specific Support
Active Call List | Specifies if TMS can display active gateway calls in the device | Yes / No | No | NA | NA | NA | NA | Yes | Yes
Active Call Details | Specifies what details are available for active calls for this device type |  | NA | NA | NA | NA | NA | Source Number, Destination Number, Protocol, Bandwidth, Duration | Source Number, Destination Number, Protocol, Bandwidth, Duration
Gateway CDR Support | Specifies if TMS can collect CDRs for gateway calls for this device type | Yes / No | NA | NA | NA | NA | NA | Yes | No
Gateway CDR - Timestamp | Specifies if TMS collects the time the call was placed in a CDR record | Yes / No | NA | NA | NA | NA | NA | Yes | No
Gateway CDR - Source Number | Specifies if Gateway CDRs include the number for the originating participant in a CDR entry for this device type | Yes / No | NA | NA | NA | NA | NA | Yes | No
Gateway CDR - Source Protocol | Specifies if Gateway CDRs include the protocol for the originating participant in a CDR entry for this device type | Yes / No | NA | NA | NA | NA | NA | Yes | No
Gateway CDR - Source Bandwidth | Specifies if Gateway CDRs include the bandwidth for the originating participant in a CDR entry for this device type | Yes / No | NA | NA | NA | NA | NA | Yes | No
Gateway CDR - Source Cause Code | Specifies if Gateway CDRs include the cause code for the originating participant in a CDR entry for this device type | Yes / No | NA | NA | NA | NA | NA | Yes | No
Gateway CDR - Source Duration | Specifies if Gateway CDRs include the duration for the originating participant in a CDR entry for this device type | Yes / No | NA | NA | NA | NA | NA | Yes | No
Gateway CDR - Destination Number | Specifies if Gateway CDRs include the number for the destination participant in a CDR entry for this device type | Yes / No | NA | NA | NA | NA | NA | Yes | No
Gateway CDR - Destination Protocol | Specifies if Gateway CDRs include the protocol for the destination participant in a CDR entry for this device type | Yes / No | NA | NA | NA | NA | NA | Yes | No
Gateway CDR - Destination Bandwidth | Specifies if Gateway CDRs include the bandwidth for the destination participant in a CDR entry for this device type | Yes / No | NA | NA | NA | NA | NA | Yes | No
Gateway CDR - Destination Cause Code | Specifies if Gateway CDRs include the cause code for the destination participant in a CDR entry for this device type | Yes / No | NA | NA | NA | NA | NA | Yes | No
Gateway CDR - Destination Duration | Specifies if Gateway CDRs include the duration for the destination participant in a CDR entry for this device type | Yes / No | NA | NA | NA | NA | NA | Yes | No
Gatekeeper Specific Support
Register Policy | Specifies if TMS is able to interpret from the device it's current registration policy mode | Yes / No / Fixed Value | NA | No | No | NA | NA | NA | NA
Routing Mode | Specifies if TMS is able to interpret from the device it's current media routing mode | Yes / No / Fixed Value | NA | Fixed Value | Fixed Value | NA | NA | NA | NA
Zone Mode | Specifies if TMS is able to interpret from the device it's current zone routing mode | Yes / No / Fixed Value | NA | Fixed Value | Fixed Value | NA | NA | NA | NA
Inter Zone Prefix | Specifies if TMS is able to interpret from the device the prefix used for inter zone routing | Yes / No / Fixed Value | NA | No | No | NA | NA | NA | NA
Accepting Calls | Specifies if TMS is able to interpret from the device if it is allowing calls | Yes / No / Fixed Value | NA | Fixed Value | Fixed Value | NA | NA | NA | NA
Accepts Out of Zone Call | Specifies if TMS is able to interpret from the device if it is allowing calls from remote zones | Yes / No / Fixed Value | NA | Fixed Value | Fixed Value | NA | NA | NA | NA
Domain Name | Specifies if TMS is able to interpret from the device the DNS domain it serves | Yes / No / Fixed Value | NA | Yes | Yes | NA | NA | NA | NA
Supports URI Dialing | Specifies if TMS interprets the device to be capable of supporting URI dialing | Yes / No / Fixed Value | Yes (Fixed) | Yes (Fixed) | Yes (Fixed) | NA | NA | NA | NA
Active Registration List | Specifies if TMS can display active gatekeeper registrations in this device type | Yes / No | No | Yes | Yes | NA | NA | NA | NA
Registration Searching | Specifies if TMS can search the list of active registrations on the device for a specified name or alias. Searches may be local, or across the cluster | Local Search, Cluster Search, None | None | Local Search, Cluster Search | Local Search, Cluster Search | NA | NA | NA | NA
Registration Details Shown | Specifies what fields TMS can display for active gatekeeper registrations in this device type |  | NA | Name, Alias, IP Address, Type, Vendor, Cluster Peer | Name, Alias, IP Address, Type, Vendor, Cluster Peer | NA | NA | NA | NA
Active Call List | Specifies if TMS can display active gatekeeper calls in the device | Yes / No | No | Yes | Yes | NA | NA | NA | NA
Active Call Details | Specifies what details are available for active calls for this device type |  | NA | Source Address, Source Alias, Destination Address, Destination Alias, Bandwidth, Call Type, Call Protocol, Cluster Node | Source Address, Source Alias, Destination Address, Destination Alias, Bandwidth, Call Type, Call Protocol, Cluster Node | NA | NA | NA | NA
Active Call Searching | Specifies if TMS can search the list of active calls on the device for a specified address or alias. Searches may be local, or across the cluster | Local Search, Cluster Search, None | NA | Local Search, Cluster Search | Local Search, Cluster Search | NA | NA | NA | NA
Service Listing | Specifies if TMS can display the active Gateway service registrations on this device type | Yes / No | No | Yes | Yes | NA | NA | NA | NA
Cluster View | Specifies if TMS can interpret and display the details of the device's participation in a cluster | Yes / No | No | Yes | Yes | NA | NA | NA | NA
Gatekeeper CDR Support | Specifies if TMS can collect CDRs for gatekeeper calls for this device type | Yes / No | No | Yes | Yes | NA | NA | NA | NA
Gatekeeper CDR - Timestamp | Specifies if TMS collects the time the call was placed in a CDR record | Yes / No | NA | Yes | Yes | NA | NA | NA | NA
Gatekeeper CDR - Duration | Specifies if Gatekeeper CDRs include the duration of the call in a CDR entry for this device type | Yes / No | NA | Yes | Yes | NA | NA | NA | NA
Gatekeeper CDR - Source Number | Specifies if Gatekeeper CDRs include the number/alias for the originating participant in a CDR entry for this device type | Yes / No | NA | Yes | Yes | NA | NA | NA | NA
Gatekeeper CDR - Source Address | Specifies if Gatekeeper CDRs include the address for the originating participant in a CDR entry for this device type | Yes / No | NA | Yes | Yes | NA | NA | NA | NA
Gatekeeper CDR - Destination Number | Specifies if Gatekeeper CDRs include the number for the destination participant in a CDR entry for this device type | Yes / No | NA | Yes | Yes | NA | NA | NA | NA
Gatekeeper CDR - Destination Address | Specifies if Gatekeeper CDRs include the address for the destination participant in a CDR entry for this device type | Yes / No | NA | Yes | Yes | NA | NA | NA | NA
Gatekeeper CDR - Call Type | Specifies if Gatekeeper CDRs include the call type, traversal or non-traversal for a CDR entry for this device type | Yes / No | NA | Yes | Yes
Gatekeeper CDR - Call Protocol | Specifies if Gatekeeper CDRs include the call protocol for a CDR entry for this device type | Yes / No | NA | Yes | Yes | NA | NA | NA | NA
Gatekeeper CDR - Bandwidth | Specifies if Gatekeeper CDRs include the call bandwidth for a CDR entry for this device type | Yes / No | NA | Yes | Yes | NA | NA | NA | NA
Gatekeeper CDR - Cause Code | Specifies if Gatekeeper CDRs include the cause code a CDR entry for this device type | Yes / No | NA | Yes | Yes | NA | NA | NA | NA
Reporting Support
Collection of Call Detail Records (CDR) | Specifies if TMS collects individual call detail records from this system type | Yes / No | No | Yes (Gatekeeper CDR) | Yes (Gatekeeper CDR) | NA | NA | Yes (Gateway CDR) | No
CDR Collection Method | Specifies if TMS retrieves CDR records synchronously, or asynchrounous from this system. Asychronous is used for scale, but results in a delay before new records are shown | Synchronous, Asynchronous, NA | NA | Synchronous | Synchronous | NA | NA | Asynchronous | NA
CDR - Supports Remote Site Address | Specifies if TMS collects the address/number of the remote party of a call in the CDR record | Yes / No | NA | NA | NA | NA | NA | NA | NA
CDR - Supports Timestamp | Specifies if TM collects the time the call was placed in a CDR record | Yes / No | NA | NA | NA | NA | NA | NA | NA
CDR - Supports Duration | Specifies if TMS collects the duration of the call in a CDR record | Yes / No | NA | NA | NA | NA | NA | NA | NA
CDR - Supports Direction | Specifies if TMS collects the direction of a call in a CDR record | Yes / No | NA | NA | NA | NA | NA | NA | NA
CDR - Call Protocol | Specifies if TMS collects the call protocol (H323, H320, SIP) of a call in a CDR record | Yes / No | NA | NA | NA | NA | NA | NA | NA
CDR - Encryption Mode | Specifies if TMS collects the encryption mode reported by the system for a call in a CDR record | Yes / No | NA | NA | NA | NA | NA | NA | NA
CDR - Bandwidth | Specifies if TMS collects the requested call rate for a call in a CDR record | Yes / No | NA | NA | NA | NA | NA | NA | NA
CDR - Cause Codes | Specifies if TMS is collects the cause code reported by the system for a call in a CDR record | Yes / No | NA | NA | NA | NA | NA | NA | NA
CDR - Billing Codes | Specifies if TMS collects the billing code used for a call in a CDR record | Yes / No | NA | NA | NA | NA | NA | NA | NA
System Event - Ticket Log | Specifies if TMS collects information from this system type that would appear in the Ticket Log. The Ticket Log logs diagnostic ticket activity for the system | Yes / No | Yes | Yes | Yes | Yes | Yes | Yes | Yes
System Event - Trap Log | Specifies if TMS collects information from this system type that would appear in the Trap Log. The Trap Log logs SNMP Traps or specific feedback events from the system | Yes / No | Yes | Yes | Yes | Yes | Yes | Yes | No
System Event - Connection Error | Specifies if TMS collects information from this system type that would appear in the Connection Error Log. The Connection Error Log logs call connection errors reported by the system | Yes / No | No | Yes | Yes | NA | NA | No | No
System Connection Reporting | Specifies what items in the System Connection Report will apply to this device type | Link Up (ISDN), Link Down (ISDN), Lost Response (IP), Got Response (IP), Gatekeeper Registration Error, None | Got Response | Got Response | Got Response | Lost Response, Got Response | Lost Response, Got Response | Lost Response, Got Response | Lost Response, Got Response
System Event - Authentication Failures | Specifies if TMS collects information from this system type that would appear in the Authentication Failure Log which logs alerts about failed logins to the system | Yes / No | No | No | No | No | No | No | No
System Event - Boot Log | Specifies if TMS collects information from this system type that would appear in the Boot Log which logs system startup events from the system | Yes / No | No | Yes | Yes | Yes | Yes | Yes | No
System Event - FTP Audit | Specifies if TMS collects information from this system type that would appear in the FTP Audit Log which logs activity in the system's FTP interface | Yes / No | NA | NA | NA | No | No | No | No
System Event - Low Battery on Remote Control | Specifies if TMS collects information from this system type that would appear in the Low Battery Log which logs battery alerts from the system | Yes / No | NA | NA | NA | NA | NA | NA | NA
Packet Loss Reporting | Specifies if TMS is able to log packet loss information for calls as reported by the system | Yes / No | No | NA | NA | NA | NA | NA | NA
Overall Bandwidth Report | Specifies if call activity for this system type is included in the Network->Bandwith Usage report in TMS | Yes / No | No | No | No | NA | NA | NA | NA
Return on Investment Report | Specifies if call activity for this system type is included in the Return on Investment reports in TMS | Yes / No | No | No | No | NA | NA | NA | NA
CO2 Savings Report | Specifies if call activity for this system type is included in the CO2 savings report in TMS | Yes / No | No | No | No | NA | NA | NA | NA
Ticketing Support
Accepts ISDN Calls but no Bandwidth | System has scheduling permission for making ISDN calls, but TMS has not detected any ISDN bandwidth enabled in the system | Yes / No | NA | NA | NA | NA | NA | NA | NA
Active Gatekeeper Address Blank | System is configured to use a gatekeeper, but the active gatekeeper address is empty | Yes / No | NA | NA | NA | NA | NA | No | No
Approaching Limit for Movi Licenses | The number of unallocated Movi licenses in Cisco TMS Agent is approaching the maximum number of available licenses. Triggered at 5% remaining or 50 remaining for installations greater than 1000 licenses. | Yes / No | NA | Yes | Yes | NA | NA | NA | NA
Approaching Limit for System Licenses | The number of unallocated system licenses in Cisco TMS Agent is approaching the maximum number of available licenses. Triggered at 5% remaining or 50 remaining for installations greater than 1000 licenses. | Yes / No | NA | Yes | Yes | NA | NA | NA | NA
Auto Answer Off | System has auto answer set to off | Yes / No | NA | NA | NA | NA | NA | NA | NA
Bandwidth Error | System has no bandwidth defined. Both ISDN and IP bandwidths are zero | Yes / No | NA | NA | NA | NA | NA | No | No
Blank System Name | System has no system name defined in the device or set in Cisco TMS | Yes / No | No | Yes | Yes | Yes | Yes | Yes | Yes
Certificate Validation Error | There was an error validating the SSL certificate presented by the system. Only used when certificate validation mode is enabled under Administrative Tools -> Configuration -> Network Settings | Yes / No | NA | Yes | Yes | No | No | No | No
E.164 Alias or H.323 ID, but no IP Bandwidth | System has an E164 or H323ID defined, but no IP bandwidth is configured for the system | Yes / No | NA | NA | NA | NA | NA | NA | NA
E.164 Alias, but no IP Bandwidth | Depreciated - Replaced by 'E.164 Alias or H.323 ID, but no IP Bandwidth' ticket | Yes / No | NA | NA | NA | NA | NA | NA | NA
FTP Configuration Error | FTP Service on system is turned off but is required for Cisco TMS management of the system | Yes / No | NA | NA | NA | NA | NA | NA | NA
Gatekeeper Configuration Error | Gatekeeper address of the system is set to an IP Address, but the active and requested gatekeeper addresses do not match | Yes / No | NA | NA | NA | NA | NA | No | No
Gatekeeper Id Registration Disabled | The MCU is not using service prefix for registration and the setting to register each conference ID is disabled so Cisco TMS Scheduled conferences may not be reachable | Yes / No | NA | NA | NA | NA | NA | NA | NA
Gatekeeper Mode Off | The Gatekeeper configuration of the system is turned off which prevents making or receiving calls via alias with this system | Yes / No | NA | NA | NA | NA | NA | No | No
Gatekeeper Registration Failure | System is configured to use a gatekeeper, but the gatekeeper registration has failed | Yes / No | NA | NA | NA | NA | NA | No | No
Gatekeeper Registration Problem | Depreciated | Yes / No | NA | NA | NA | NA | NA | NA | NA
Host Name Mismatch | The hostname defined in the system differs from the hostname used in the Connection Settings for the system in Cisco TMS. These values must match for Cisco TMS Agent to function properly. | Yes / No | NA | Yes | Yes | NA | NA | NA | NA
HTTP Error | There is a problem connecting to the system via HTTP | Yes / No | No | No | No | No | No | No | No
HTTPS Connection Error | There is a problem connecting to the system via HTTPS. Used only when web is restricted to HTTPS for a device | Yes / No | Yes | Yes | Yes | No | No | No | No
Incorrect Authentication Information | Cisco TMS is unable to communicate with the system due to a problem with the configured username, password, or admin password | Yes / No | Yes | Yes | Yes | Yes | Yes | Yes | Yes
Incorrect Cluster Master Address | The cluster master address set in the system does not match the network address of the master node of the cluster | Yes / No | NA | Yes | Yes | NA | NA | NA | NA
Incorrect Cluster Peer List | The cluster peer list on the system does not match the peer list of the cluster master | Yes / No | NA | Yes | Yes | NA | NA | NA | NA
Incorrect Configuration | The shared cluster configuration on the system does not match the shared configuration of the cluster master | Yes / No | NA | Yes | Yes | NA | NA | NA | NA
Incorrect Management Address | The management network address configured in the system does not match any of the configured network addresses of the TMS server | Yes / No | NA | Yes | Yes | Yes | Yes | Yes | Yes
Incorrect provisioning mode | The provisioning mode configured in the system does not match the usage of the system in Cisco TMS. E.g. system is configured as VCS, but is not marked 'Provisioned by TMS Agent' in Cisco TMS. | Yes / No | NA | NA | NA | NA | NA | NA | NA
Incorrect SNMP CN | The system's configured SNMP Community Name is not in the list of Community Names configured in Administrative Tools -> Configuration -> Network Settings | Yes / No | NA | Yes | Yes | Yes | Yes | Yes | Yes
Incorrect SNMP Traphost | None of the system's configured SNMP Traphost addresses match any of the configured network addresses of the TMS server | Yes / No | NA | NA | NA | No | No | No | No
Invalid MCU Prefix Configuration | The MCU is configured to register conference IDs, has a MCU Service Prefix, and a MCU Registration prefix defined, but the Service Prefix and Registration prefixes do not match. | Yes / No | NA | NA | NA | NA | NA | NA | NA
IP Bandwidth Configuration Error | The TMS Scheduling Settings for the system are set to enable IP and H323 calls, but there is no IP bandwidth defined for the system | Yes / No | NA | NA | NA | NA | NA | NA | NA
IP Zone Not Set | System has IP bandwidth, but no Cisco TMS IP Zone set for the system | Yes / No | NA | Yes | Yes | NA | NA | Yes | Yes
ISDN Configuration Error | An enabled ISDN interface on the device is in alarm | Yes / No | NA | NA | NA | NA | NA | No | No
ISDN Zone Not Set | System has ISDN bandwidth, but no Cisco TMS IP Zone set for the system | Yes / No | NA | NA | NA | NA | NA | Yes | Yes
Low Battery On Remote Control | Low battery alert for the system's remote control | Yes / No | NA | NA | NA | NA | NA | NA | NA
Low Diskspace on System | The system is reporting 10% or less free storage space on the system | Yes / No | NA | NA | NA | NA | NA | NA | NA
Low Diskspace on TMS Web Server | There is 10% or less free storage space left on the Cisco TMS Web Server | Yes / No | NA | NA | NA | NA | NA | NA | NA
Low Max Participants On Service | A MCU service defined in the system is limited to 5 or less participants | Yes / No | NA | NA | NA | NA | NA | NA | NA
MCU(s) managed by Cisco TelePresence Conductor not found in TMS | A MCU managed by this system has not been added to Cisco TMS as a managed system | Yes / No | NA | NA | NA | NA | NA | NA | NA
Missing E.164 Alias | Depreciated - replaced by 'Missing E.164 Alias and H.323 ID' ticket | Yes / No | NA | NA | NA | NA | NA | NA | NA
Missing E.164 Alias and H.323 ID | The system is configured to use a gatekeeper, but one or more meeting ports does not have either a E164 or H323ID configured | Yes / No | NA | NA | NA | NA | NA | NA | NA
Missing ISDN Number | The system is configured with ISDN bandwidth, but one or more meeting ports does not have a DN number configured | Yes / No | NA | NA | NA | NA | NA | NA | NA
Missing Option Key(s) | The installed option keys on this cluster member differ from the installed options on the cluster master | Yes / No | NA | Yes | Yes | NA | NA | NA | NA
New Movi Client Software Available | A new version of the Cisco TelePresence Movi client is now available for download | Yes / No | NA | NA | NA | NA | NA | NA | NA
New Software Available | A newer version of software is available for this system | Yes / No | No | Yes | Yes | No | No | No | No
No ISDN Bandwidth | System has ISDN numbers configured, but no ISDN bandwidth configured | Yes / No | NA | NA | NA | NA | NA | No | No
No Ports Defined | No meeting ports could be read from the MCU's configuration | Yes / No | NA | NA | NA | NA | NA | NA | NA
No Service Contract | System has no active service contract registered with Cisco | Yes / No | No | Yes | Yes | No | No | No | No
No System Contact Assigned | System has no System Contact associated with the system in Cisco TMS | Yes / No | Yes | Yes | Yes | Yes | Yes | Yes | Yes
No TMS CP Services | No Continuous Presence service prefixes were read from the system | Yes / No | NA | NA | NA | NA | NA | NA | NA
No TMS ECP Services | No Enhanced Continuous Presence service prefixes were read from the system | Yes / No | NA | NA | NA | NA | NA | NA | NA
No TMS VS Services | No Voice Switched service prefixes were read from the system | Yes / No | NA | NA | NA | NA | NA | NA | NA
No TMS-archiving Lines Defined | Depreciated | Yes / No | NA | NA | NA | NA | NA | NA | NA
No TMS-transcoding Lines Defined | Depreciated | Yes / No | NA | NA | NA | NA | NA | NA | NA
NTP Server Not Set | The NTP Server configuration is not configured on the cluster master | Yes / No | NA | Yes | Yes | No | No | No | No
Pending Configuration Changes For System | Depreciated | Yes / No | NA | NA | NA | NA | NA | NA | NA
Persistent Name Not Same As Name On System | The system name does not match the Cisco TMS configured persistent name for the system | Yes / No | NA | NA | NA | NA | NA | NA | NA
Persistent Setting Mismatch | The system name or configured aliases do not match the Cisco TMS configured persistent settings for the system | Yes / No | NA | NA | NA | NA | NA | NA | NA
Port Count Exceeds License | Depreciated | Yes / No | NA | NA | NA | NA | NA | NA | NA
Provisioning/FindMe Not Enabled | System is part of a cluster with provisioning enabled, but this peer does not have provisioning enabled | Yes / No | NA | Yes | Yes | NA | NA | NA | NA
Scheduling Error | Depreciated | Yes / No | NA | NA | NA | NA | NA | NA | NA
Service Contract Expired | The system's service contract with the vendor has expired | Yes / No | No | Yes | Yes | No | No | No | No
Service Contract Expiring | The system's service contract with the vendor will soon expire | Yes / No | No | Yes | Yes | No | No | No | No
SIP Registration Problem | Depreciated - replaced by 'SIP Server Registration Failure' ticket | Yes / No | NA | NA | NA | NA | NA | NA | NA
SIP Server Registration Failure | The system's SIP registration status is failed | Yes / No | NA | NA | NA | NA | NA | NA | NA
Software Version Differs from Cluster Master | The system's software version differs from the version of the cluster master | Yes / No | NA | Yes | Yes | NA | NA | NA | NA
Software Version Incompatible | Depreciated | Yes / No | NA | NA | NA | NA | NA | NA | NA
SSH password expiry enabled | SSH Password expiration is enabled for this system which may interfere with Cisco TMS management of the system | Yes / No | NA | NA | NA | NA | NA | NA | NA
System has reached resource limit | System has reported it has approached it's licensed capacity limit | Yes / No | NA | Yes | Yes | NA | NA | NA | NA
System is not registered with CUCM | The system is not found in the list of systems registered with Cisco UCM | Yes / No | NA | NA | NA | NA | NA | NA | NA
System must be restarted | The system must be restarted for pending changes to take effect | Yes / No | No | Yes | Yes | No | No | No | No
System Settings not found | Depreciated | Yes / No | NA | NA | NA | NA | NA | NA | NA
The systems' manager system is not available | The Cisco UCM the system is associated with is not reachable from Cisco TMS | Yes / No | NA | NA | NA | NA | NA | NA | NA
Time Zone Mismatch | The Time Zone configured in the system does not match the Cisco TMS configured time zone for the system | Yes / No | No | Yes | Yes | No | No | No | No
Time Zone Not Set | No Time Zone has been configured for this system in Cisco TMS | Yes / No | Yes | Yes | Yes | Yes | Yes | Yes | Yes
TMS Agent Diagnostics Critical Error | A critical level diagnostics alert has been raised for the Cisco TMS Agent | Yes / No | NA | Yes | Yes | NA | NA | NA | NA
TMS Agent Diagnostics Warning | A warning level diagnostics alert has been raised for the Cisco TMS Agent | Yes / No | NA | Yes | Yes | NA | NA | NA | NA
TMS Connection Error | Cisco TMS is unable to communicate with the system | Yes / No | No | Yes | Yes | Yes | Yes | Yes | Yes
TMS Database File is Running Out of Space | There is 10% or less free storage space left in the Cisco TMS database file | Yes / No | NA | NA | NA | NA | NA | NA | NA
TMS Server time out of sync | The system clock of the Cisco TMS web server and database server are not synchronized | Yes / No | NA | NA | NA | NA | NA | NA | NA
TMSService Not Running | One of the Cisco TMS services are not running | Yes / No | NA | NA | NA | NA | NA | NA | NA
Tracking method incompatible with IP assignment | System is set to track by IP address, but is configured to use dynamic IP assignment (DHCP) | Yes / No | NA | No | No | No | No | No | No
Unable to Communicate With the (Local) TMS Agent | There was a problem communicating with the Cisco TMS Agent on the Cisco TMS Server | Yes / No | NA | NA | NA | NA | NA | NA | NA
Unable to Communicate with the TMS Agent | There was a problem communicating with the Cisco TMS Agent on the system | Yes / No | NA | Yes | Yes | NA | NA | NA | NA
Device Type Unique Ticketing | Specifies if TMS supports tickets for this system type that are defined and reported by the device itself | Yes / No | No | Yes (All VCS Alarm Types) | Yes (All VCS Alarm Types) | Yes (Blade Alarms, Power, Voltages, Fan) | Yes (Blade Alarms, Power, Voltages, Fan) | No | No
TMS Agent Software Version Differs from Cluster Master | The version of TMS Agent on this node differs from the TMS Agent version on the cluster master | Yes / No | NA | Yes | Yes | NA | NA | NA | NA
CUCM server time is out of sync with TMS server time | The internal clock of the CUCM is out of sync with the TMS server clcok. Time difference should be less than one minute | Yes / No | Yes | NA | NA | NA | NA | NA | NA
Cisco CTS Native Interop Call Routing is enabled but Organization Top Level Domain not set in CUCM | The Top Level domain is not enabled in CUCM which will impact Cisco TMS scheduling and monitoring | Yes / No | Yes | NA | NA | NA | NA | NA | NA
No Available Provisioning Licenses | The provisioning license limit has been reached | Yes / No | NA | Yes | Yes | NA | NA | NA | NA
Approaching Limit for Provisioning Licenses | The number of unallocated provisioning licenses in Cisco TMS Agent is approaching the maximum number of available licenses. Triggered at 5% remaining or 50 remaining for installations greater than 1000 licenses. | Yes / No | NA | Yes | Yes | NA | NA | NA | NA
Provisioning mode is set to CUCM | Provisioning mode of a system being managed by TMS is set to CUCM | Yes / No | NA | NA | NA | NA | NA | NA | NA
Provisioning mode is set to TMS | Provisioning mode of a system being managed by CUCM is set to TMS | Yes / No | NA | NA | NA | NA | NA | NA | NA
Provisioning Extension Critical Error | There are critical errors reported by the Provisioning Extension Diagnostics for this node | Yes / No | NA | Yes | NA | NA | NA | NA | NA
Provisioning Extension Warning | There are warning errors reported by the Provisioning Extension Diagnostics for this node | Yes / No | NA | Yes | NA | NA | NA | NA | NA
Unable to communicate with the Provisioning Extension | There are communication problems between TMS and the Provisioning Extension/TMSAgent Service | Yes / No | NA | Yes | NA | NA | NA | NA | NA
Event Notification Support
Authentication Failure | System has reported there was a failed attempt to log into one of it's management interfaces | Yes / No | No | No | No | No | No | No | No
Boot | System has reported it has rebooted | Yes / No | No | Yes | Yes | Yes | Yes | Yes | No
Connected | System has reported a call has connected | Yes / No | No | Yes | Yes | NA | NA | NA | NA
Connection Error | System has reported a call attempted to connect but had an error | Yes / No | No | Yes | Yes | NA | NA | No | No
Disconnected | System has reported a call has disconnected | Yes / No | No | No | No | NA | NA | NA | NA
Downspeeding | System has reported ISDN downspeeding has happened | Yes / No | NA | NA | NA | NA | NA | NA | NA
Encryption Status Changed | System has reported the encryption status of a call has changed | Yes / No | NA | NA | NA | NA | NA | NA | NA
Flow Control | System has reported the media bandwidths have been reduced due to flow control | Yes / No | NA | NA | NA | NA | NA | NA | NA
Gatekeeper Registration | System has reported it's gatekeeper registration status has changed | Yes / No | NA | NA | NA | NA | NA | NA | NA
Got Response | TMS has restored connectivity with the management interface of the system | Yes / No | Yes | Yes | Yes | Yes | Yes | Yes | Yes
IP Conflict | System has reported it has detected an IP address conflict with another device | Yes / No | NA | No | No | NA | NA | NA | NA
Link Down (ISDN) | System has reported an ISDN line interface has gone into an error state | Yes / No | NA | NA | NA | NA | NA | No | No
Link Up (ISDN) | System has reported an ISDN line interface has entered a good state | Yes / No | NA | NA | NA | NA | NA | No | No
Lost Response | TMS has lost connectivity to the management interface of the system | Yes / No | No | No | No | Yes | Yes | Yes | Yes
Low Battery in Remote | System has reported a low battery level in the device's remote control | Yes / No | NA | NA | NA | NA | NA | NA | NA
Other | The system has reported feedback that TMS does not have a specific handler for | Yes / No | NA | No | No | NA | NA | NA | NA
Preregistered System Activated | A system that was pre-registered with TMS has been activated | Yes / No | NA | NA | NA | NA | NA | NA | NA
Rogue System Found | A system that was not previously added to TMS has been discovered on the network | Yes / No | No | Yes | Yes | Yes | Yes | Yes | Yes
Scheduling | The system has been added to a scheduled meeting | Yes / No | NA | NA | NA | NA | NA | NA | NA
Scheduling Error | The system has failed to join as scheduled to a scheduled meeting | Yes / No | NA | NA | NA | NA | NA | NA | NA
System Activity | The system has reported activity in it's FTP server | Yes / No | NA | NA | NA | NA | NA | NA | NA
System Type Changed | The system's type as managed by TMS has changed | Yes / No | Yes | Yes | Yes | Yes | Yes | Yes | Yes
Upgrade | The system has reported a software upgrade has started | Yes / No | No | No | No | No | No | No | No
User Assistance Requested | The system has reported a request for assistance event from the system | Yes / No | NA | NA | NA | NA | NA | NA | NA

## MCUs
Document Number: | D14989
Revision: | 1
|  |  | Cisco TelePresence MCU v4.3(2.30) v4.3 | Cisco TelePresence MCU v4.2(1.50) | Cisco TelePresence Server v2.2(1.54) | Cisco TelePresence Server v2.3(1.50)
Feature | Description | Possible Options | with TMS v13.2.1 | with TMS v13.2.1 | with TMS v13.2.1 | with TMS v13.2.1
Device Management
Auto Discovery | Specifies if TMS is able to discovery this unit automatically when scanning the network. Systems not supported by Auto Discovery can be added into TMS Manually | Yes / No | Yes | Yes | No | No
IPv4/IPv6 Support | Specifies what IP networking can be used between the system and TMS to manage the system | IPv4, IPv6 | IPv4, IPv6 | IPv4, IPv6 | IPv4, IPv6 | IPv4, IPv6
System Type | Specifies if TMS is able to retrieve the type/model information from the system | Yes / No | Yes | Yes | Yes | Yes
System Manufacturer | Specifies if TMS is able to retrieve the type/model information from the system | Yes / No | Yes | Yes | Yes | Yes
System Icon | Specifies if TMS has a unique icon for this system type | Yes / No | Yes | Yes | Yes | Yes
Send Message Support | Specifies if TMS is able to send on-screen messages to the system | Yes / No | NA | NA | NA | NA
Links to direct management interfaces | Specifies what links TMS provides directly access the management interfaces of the system | Telnet, Web, FTP | Web | Web | Web | Web
System Image | Specifies if TMS can display a user defined image with the system | Yes / No | Yes | Yes | Yes | Yes
System Image Snapshot | Specifies if TMS can retrieve a snapshot from the system itself to use for the System Image | Yes / No | No | No | No | No
System Name | Support level for managing the name of the system from the systems's configuration | ReadWrite, ReadOnly, None | ReadOnly (Uses DNS Hostname) | ReadOnly (Uses DNS Hostname) | ReadOnly (Uses DNS Hostname) | ReadOnly (Uses DNS Hostname)
System International Name | Support level for managing the International name from the system's configuration | ReadWrite, ReadOnly, None | None | None | None | None
System MAC Address | Support level for retrieving the MAC Address from the system | ReadOnly, None | ReadOnly | ReadOnly | ReadOnly | ReadOnly
Available Primary System Identifiers | Specifies which type of IDs can be used to track the system. | IP Address, Host Name, MAC Address | IP Address, Host Name | IP Address, Host Name | IP Address, Host Name | IP Address, Host Name
System Time Zone | Support level for managing the time zone offset in the system's configuration. | ReadWrite, ReadOnly, None | None | None | None | None
System Password | Support level for editing the password that controls access to the network accessible management interface of the system | ReadWrite, None | None | None | None | None
System Status | Specifies what statuses TMS can display for a particular device. | Unknown, Alive, Idle, InCall, No SNMP Response, Manager System Not Available, Not Registered with CUCM No HTTP Response, No HTTPS Response | Idle, InCall, No HTTP Response, No HTTPS Response | Idle, InCall, No HTTP Response, No HTTPS Response | Idle, InCall, No HTTP Response | Idle, InCall, No HTTP Response
System Software Version | Support level for determining the software version of the system | ReadOnly, None | ReadOnly | ReadOnly | ReadOnly | ReadOnly
System Serial Number | Support level for retrieving the serial number from the system | ReadOnly, None | ReadOnly | ReadOnly | ReadOnly | ReadOnly
Retrieve System Contract Status | Specifies if TMS is able to retrieve the service contract status for systems of this type when the Automatic Software Update feature is enabled | Yes / No | No | No | No | No
Retrieve System License Keys | Specifies if TMS is able to retrieve the license keys for software upgrades for systems of this type when the Automatic Software Update feature is enabled | Yes / No | No | No | No | No
ISDN Bandwidth Capacity | Support level for determining the system's ISDN Capacity | Automatic, Manual, None | NA | NA | NA | NA
ISDN Numbers | Support level for determining the system's ISDN Number(s) | Automatic, Manual, None | NA | NA | NA | NA
IP Bandwidth Capacity | Support level for determining the maximum IP bandwidth the system supports | Automatic, Manual, None | Automatic | Automatic | Automatic | Automatic
E164 Numbers | Support level for determining and managing the E164 number(s) for the system | ReadWrite, ReadOnly, None | ReadOnly | ReadOnly | None (Configured in TMS) | None (Configured in TMS)
H323 ID | Support level for determining and managing the H323ID alias for the system | ReadWrite, ReadOnly, None | None | None | None | None
SIP URI | Support level for determining and managing the SIP URI alias(s) for the system | ReadWrite, ReadOnly, None | ReadOnly | ReadOnly | None (Configured in TMS) | None (Configured in TMS)
Encryption Detection | Support level for determining if the system can support encrypted calls | Automatic, Manual, None | Automatic | Automatic | None | None
Embedded MCU Support | Specifies if TMS is able to use the system's internal multipoint capabilities for scheduling/call automation. | Yes / No | Yes
Embedded MCU Capacity | Support level for determining the correct number of video and audio participants the system supports for internal MCU usage | Automatic , Manual, None | Automatic
Billing Codes Setting | Support level for managing the billing code requirement setting in the system's configuration | ReadWrite, ReadOnly, None | NA
Billing Code List | Specifies if TMS can push a list of billing codes to the system to validate codes for calls made from the system directly | Yes / No | NA
Microphone Mute | Support level for managing the microphone mute setting of the system | ReadWrite, ReadOnly, None | NA
Volume Setting | Support level for managing the speaker volume setting of the system | ReadWrite, ReadOnly, None | NA
Auto-answer | Support level for managing the Auto-Answer setting of the system | ReadWrite, ReadOnly, None | NA
H.323 Call Setup Mode | Support level for managing the H.323 mode of the system (Direct, Gatekeeper, etc) | ReadWrite, ReadOnly, None | ReadOnly | ReadOnly | ReadOnly | ReadOnly
Gatekeeper Address Configuration | Support level for managing the H.323 Gatekeeper address of the system | ReadWrite, ReadOnly, None | ReadOnly | ReadOnly | ReadOnly | ReadOnly
Determine Active Gatekeeper Address | Support level for determining the network address the system is currently registered to for H323 calling | ReadOnly, None | ReadOnly | ReadOnly | ReadOnly | ReadOnly
Determine Current Gatekeeper Status | Support level for determining the H323 Gatekeeper registration status of the system | ReadOnly, None | ReadOnly | ReadOnly | ReadOnly | ReadOnly
Gatekeeper Discovery Mode | Support level for managing the H.323 Gatekeeper discovery mode of the system (auto, manual, etc) | ReadWrite, ReadOnly, None | ReadOnly | ReadOnly | NA | NA
H.323 Authentication Settings | Support level for managing the H.323 username and password settings of the system | ReadWrite, ReadOnly, None | None | None | None | None
NTP Server Address | Support level for managing the NTP Server network address setting of the system | ReadWrite, ReadOnly, None | None | None | None | None
DNS Domain Name Setting | Support level for managing the DNS Domain name setting of the system | ReadWrite, ReadOnly, None | None | None | None | None
DNS Server Address | Support level for managing the DNS Server network address setting of the system | ReadWrite, ReadOnly, None | None | None | None | None
SIP Mode Control | Support level for managing the enable SIP mode setting of the system | ReadWrite, ReadOnly, None | None | None | ReadOnly | ReadOnly
SIP Server Type | Support level for managing the SIP Server type setting of the system | ReadWrite, ReadOnly, None | None | None | None | None
Current SIP Registration Status | Support level for determining the SIP registration status of the system | ReadOnly, None | None | None | None | None
Active SIP Server Address | Support level for determining the network address the system is currently registered to for SIP calling | ReadOnly, None | ReadOnly | ReadOnly | ReadOnly | ReadOnly
SIP Server Address | Support level for managing the SIP registration server address of the system | ReadWrite, ReadOnly, None | ReadOnly | ReadOnly | ReadOnly | ReadOnly
SIP Server Discovery Mode | Support level for managing the SIP server discovery mode of the system (Auto, Manual, etc) | ReadWrite, ReadOnly, None | NA | NA | NA | NA
SIP Authentication Settings | Support level for managing the SIP authentication username and password settings of the system | ReadWrite, ReadOnly, None | None | None | None | None
SNMP Traphost | Support level for managing the SNMP Traphost address(es) setting of the system | ReadWrite, ReadOnly, None | None | None | NA | NA
SNMP Community Name | Support level for managing the SNMP Community Name setting of the system | ReadWrite, ReadOnly, None | ReadOnly | ReadOnly | NA | NA
SNMP Location/Contact | Support level for managing the SNMP label/contact used by the system | ReadWrite, ReadOnly, None | None | None | NA | NA
Management URL | Support level for managing the the Management URL/address defined in the system | ReadWrite, ReadOnly, None | ReadWrite | ReadWrite | ReadWrite | ReadWrite
Enforce Management Settings | Specifies the settings that TMS will automatically enforce on this type of system if 'Enforce Management Settings' is enabled in TMS Administrator Tools. |  | Management URL | Management URL | Management URL | Management URL
Option Keys | Support level for managing the Option keys saved in the system | ReadWrite, ReadOnly, None | None | None | None | None
Extended Status Info | Specifies the extended statuses available for this system type under Extended Settings. |  | System Configuration Parameters, System Status | System Configuration Parameters, System Status | System Configuration Parameters, System Status | System Configuration Parameters, System Status
Extended Settings Info | Specifies what additional settings are available for the system |  | Meeting ID Configuration, Default MCU Conference Settings | Meeting ID Configuration, Default MCU Conference Settings | Meeting ID Configuration, Default MCU Conference Settings | Meeting ID Configuration, Default MCU Conference Settings
Compare Settings | Specifies if TMS supports comparing a backed up configuration to the active configuration and restoring the configuration for this system type. | Compare, Backup, Restore, None | None | None | None | None
Persistent Settings Support | Specifies the settings TMS is able to actively enforce on the system and reset if changed | Persistent Template, System Name, E164 Alias, H323ID Alias, SIP URI, None | None | None | None | None
Detailed Monitoring of Active Calls | Specifies if TMS is able to look at the individual call statistics of active calls in the system | Yes / No | Yes | Yes | Yes | Yes
Call Status - Picture Layout | Support level to display the picture layout used by the system in the current call | ReadOnly, None | ReadOnly | ReadOnly | None | None
Call Status - Remote Site Number | Support level to display the remote number of the current call from the system | ReadOnly, None | ReadOnly | ReadOnly | ReadOnly | ReadOnly
Call Status - Remote Site Name | Support level to display the remote site name of the current call as reported by the system | ReadOnly, None | ReadOnly | ReadOnly | None | None
Call Status - Connection State | Support level to display the connection state of the current call from the system | ReadOnly, None | ReadOnly | ReadOnly | ReadOnly | ReadOnly
Call Status - Call Direction | Support level to display the call direction of the current call from the system | ReadOnly, None | ReadOnly | ReadOnly | ReadOnly | ReadOnly
Call Status - Call Protocol | Support level to display the call protocol of the current call (H323, H320, SIP) from the system | ReadOnly, None | ReadOnly | ReadOnly | ReadOnly | ReadOnly
Call Status - Call Type | Support level to display the call type (Video, Audio) of the current call from the system | ReadOnly, None | ReadOnly | ReadOnly | ReadOnly | ReadOnly
Call Status - Call Bandwidth | Support level to display the bandwidth of the current call from the system | ReadOnly, None | ReadOnly | ReadOnly | None | None
Call Status - Video Protocol | Support level to display the video protocol in and out of the current call from the system | ReadOnly, None | ReadOnly | ReadOnly | None | None
Call Status - Video Resolution | Support level to display the video resolution in and out of the current call from the system | ReadOnly, None | None | None | None | None
Call Status - H239/DuoVideo Status | Support level to display the H239/DuoVideo status of the current call from the system | ReadOnly, None | None | None | None | None
Call Status - Encryption Status | Support level to display the encryption status of the current call from the system | ReadOnly, None | Yes | Yes | None | None
Call Status - Call Duration | Support level to display the call duration of the current call from the system | ReadOnly, None | None | None | None | None
Call Status - Video Snapshots | Support level for displaying video snapshots of the incoming and outgoing video streams of the current call | ReadOnly, None | None | None | None | None
Call Status - Dialing | Specifies the types of calls TMS is able to dial from the Call Status page for the system | SIP, H323, ISDN, None | SIP, H323 | SIP, H323 | SIP, H323 | SIP, H323
Configuration Templates | Specifies if TMS is able to push configuration templates to the system | Yes / No | No | No | No | No
System Settings Comparison | Specifies if TMS is able to compare the current system settings verses a backed up configuration of the system | Yes / No | No | No | No | No
System Configuration Backup and Restore | Specifies if TMS is able to backup the system's configuration to the server and restore it to the system on demand | Yes / No | No | No | No | No
Software Upgrade | Specifies if TMS is able to perform a system software upgrade of the system | Yes / No | No | No | No | No
Endpoint Services | Specifies what on-demand services TMS is able to provide to the system | Todays Bookings, System Contact
Management Modes | Specifies what modes of management are supported for this system type | TMS Managed, Behind Firewall, TMS Agent Managed | TMS Managed | TMS Managed | TMS Managed | TMS Managed
Secure-Only Mode | Specifies if this system type is supported within TMS's Secure-Only management mode | Yes / No | Yes | Yes | No | No
Phone Book Support
Local Phone Book Support | Support level to display and manage the local phone book of the system | ReadWrite, ReadOnly, None | NA | NA | NA | NA
Server Phone Book Support | Specifies what type of Centralized Server Phone Book TMS supports for this system type | Corporate Directory, Global Directory, Polycom GDS, None | NA | NA | NA | NA
Server Phone Book Configuration | Specifies if TMS is able to automatically configure the server phone book configuration in the system | Yes / No | NA | NA | NA | NA
Scheduling Support
Device Reservation | Specifies if TMS is able to reserve this system type through TMS's Scheduling interfaces | Yes / No | Yes | Yes | Yes | Yes
Supported H.320 Networks for Dialing | Specifies the H.320 network interfaces of the system that TMS supports for scheduling | BRI, PRI, Serial, None | None | None | None | None
Support for ISDN DID Configuration | Specifies if the system can be configured in TMS for DID Mappings from a gateway to allow scheduling with those DID numbers | Yes / No | Yes | Yes | No | No
Supported IP Networks for Dialing | Specifies the IP network protocols of the system that TMS supports for scheduling | H.323, SIP, None | H.323, SIP | H.323, SIP | H.323, SIP | H.323, SIP
Support for Specifying Network Interface for Participants | Specifies if a participant can be scheduled to use a specific network interface when multiple may be available on the system | Yes / No | No | No | No | No
Networks Supported for Scheduling on a Specific Network Interface | If the system supports scheduling participants on a specific interface, which types of interfaces can be scheduled | IP, PRI, V.35, G.703 | NA | NA | NA | NA
Dial In Support | Specifies if TMS is able to schedule this system type to be the receiver of a scheduled call | Yes / No | Yes | Yes | Yes | Yes
Dial Out Support | Specifies if TMS is able to schedule this system type to be the originator of a scheduled call | Yes / No | Yes | Yes | Yes | Yes
Telephony Support | Specifies if TMS can schedule this system type to place a telephone (audio-only) style call instead of a video call | Yes / No | Yes | Yes | Yes | Yes
One Button to Push Support | Specifies if TMS supports the One Button to Push (OBTP) calendar and conference join features for this system type | Yes / No | NA | NA | NA | NA
Extend Meeting Prompt Support (VC Master) | Specifies if TMS can display the TMS Extend meeting prompts on this system and be selected as the 'VC Master' role for a scheduled conference | Yes / No | NA | NA | NA | NA
Status Messages On-Screen | Specifies if TMS can display messages onscreen to the system. Used for notifications about upcoming/ongoing meetings or dialing | Yes / No | NA | NA | NA | NA
Embedded MCU for Scheduling | Specifies if TMS is able to utilize the embedded MCU of this system type for scheduled calls | Yes / No | Yes | Yes | Yes | Yes
Dialing DTMF Codes in outgoing calls | Specifies if for this system type, TMS can automatically send a user supplied DTMF string after the call has connected. The DTMF string is suppulied during conference booking | Yes / No | Yes | Yes | Yes | Yes
Conference Password | Specifies if TMS is able to set a password that must be entered by participants to connect to a scheduled conference when hosted by this system type | Yes / No | Yes | Yes | NA | No
Picture Mode Support | Specifies if TMS is able to configure the picture mode (layout) to use for the conference when this system type is host. Layouts may be the standard TMS layouts, or Layouts specific to the device. | Standard TMS, Device Specific, No | Device Specific | Device Specific | NA | No
Encryption Support | Specifies if TMS is able to set a scheduled conference to use encryption when this system type is the conference host | Yes, No, Device Template | Yes | Yes | No | No
Transcoded Conferencing Support | Specifies if TMS is able to schedule conferences with transcoding capabilities for scheduled conferences hosted by this system type | Yes, No, Device Template | Yes | Yes | Yes | Yes
Dialing out to different sites at different rates | Specifies if participants can be scheduled to connect at different call rates for scheduled conferences hosted by this system type | Yes / No | Yes | Yes | Yes | Yes
H239/DuoVideo Enabled Conferences | Specifies if TMS is able to schedule conferences with H239/DuoVideo enabled for scheduled conferences hosted by this system type | Yes, No, Device Template | Yes | Yes | Yes | Yes
PC Resolutions in Conference | Specifies if TMS is able to schedule conferences with PC resolutions enabled when scheduling conferences hosted by this system type | Yes, No, Device Template | Yes | Yes | Yes | Yes
HD Capable Conferences | Specifies if TMS is able to schedule conferences with High Definition resolutions enabled when scheduling conferences hosted by this system type | Yes, No, Device Template | Yes | Yes | Yes | Yes
Distributed (Cascaded) MCU Scheduling | Specifies if TMS can schedule distributed (cascaded) MCU conferences when using this system type as a MCU | Yes / No | Yes | Yes | No | No
Mute Participant on Scheduled Connect | Specifies what TMS can schedule at booking time for a participant to have muted by the conference host when first connected for conferences hosted by this system type | Audio, Video, None | Audio, Video | Audio, Video | None | None
Select Floor at Scheduling Time | Specifies if TMS can schedule a specific participant to be set to take floor control at time of booking for conferences hosted by this system type | Yes / No | Yes | Yes | No | No
Extended MCU Settings | Specifies if TMS allows setting of additional MCU specific parameters for the conference during scheduling | Yes / No | Yes | Yes | Yes | Yes
Conference Control Center Support
Conferences Displayed | Specifies the types of calls TMS can discover for this system type and display in Conference Control Center. Adhoc calls are calls that are initiated outside of TMS's control | TMS Scheduled, Adhoc, Permenent, None | TMS Managed, Adhoc, Permenent | TMS Managed, Adhoc, Permenent | TMS Managed, Adhoc, Permenent | TMS Managed, Adhoc, Permenent
Detailed Monitoring of Active Call | Specifies if TMS is able to read and display the call details for active calls for this system type | Yes / No | Yes | Yes | Yes | Yes
Picture Layout | Specifies if TMS is able to read the picture layout used by the system in the current call and map to one of the standard TMS layouts | Yes / No | Yes | Yes | No | No
Change Confernece Picture Layout | Specifies if a user in CCC can change the active picture layout for a conference hosted by this system type | TMS Standard, Device Specific, No | Device Specific | Device Specific | No | No
Individual Participant Layouts | Specifies if a user in CCC can change the active picture layout per participant when this system type is the conference host | Yes / No | Yes | Yes | No | No
Video Snapshots | Specifies if TMS is able to show video snapshots from the system when it is the host of an active conference | Confernence View, Per Participant, Both, None | Per Participant | Per Participant | Per Participant | Per Participant
Call Bandwidth | Specifies if TMS can read the bandwidth of a call when this system type is the conference host | Yes / No | Yes | Yes | No | No
Audio Protocol | Specifies if TMS can read the audio protocol in use for a call when this system type is the conference host | Yes / No | Yes | Yes | No | No
Participant Audio Level | Specifies if TMS shows an audio level indicator for participants when this system type is the conference host | Yes / No | No | No | No | No
Video Protocol | Specifies if TMS can read the video protocol in use for a call when this system type is the conference host | Yes / No | Yes | Yes | No | No
Video Resolution | Specifies if TMS can read the video resolution in use for a call when this system type is the conference host | Yes / No | Yes (Participant Pane) | Yes (Participant Pane) | No | No
H239/DuoVideo Status | Specifies if TMS can read the details of the H239/DuoVideo channel in use for a call when this system type is the conference host | Yes / No | Yes | Yes | No | No
Encryption Status | Specifies if TMS can read the encryption status for a call when this system type is the conference host | Yes / No | Yes | Yes | No | No
Participant Detailed Statistics | Specifies if TMS can show the participant details panel for a selected participant when this system type is the conference host | Yes / No | Yes | Yes | No | No
Extending Conference | Specifies if a scheduled meeting can be extended using TMS when this system type is the conference host | Yes / No | Yes | Yes | Yes | Yes
Add Participant | Specifies if a user in CCC can add a participant to a running conference when this system type is the confernece host | Yes / No | Yes | Yes | Yes | Yes
Remove Participant | Specifies if a user in CCC can remove a participant from a running conference when this system type is the confernece host | Yes / No | Yes | Yes | Yes | Yes
Connect/Disconnect Participant | Specifies if user in CCC can connect or disconnect an existing participant in a conference when this system type is the confernece host | Yes / No | Yes | Yes | Yes | Yes
Microphone Mute/UnMute Participant | Specifies if user in CCC can mute and unmute the microphone of a system of this type while participant in a conference. Requires the system be managed by TMS | Yes / No | NA | NA | NA | NA
Audio Mute/UnMute Participant | Specifies if user in CCC can mute and unmute the incoming audio of a participant in a conference when this system type is the confernece host | Yes / No | Yes | Yes | Yes | Yes
Audio Mute/UnMute Outgoing Audio | Specifies if a user in CCC can mute the audio mix normally sent to a selected participant when this system type is the conference host | Yes / No | Yes | Yes | Yes | Yes
Video Mute/UnMute Participant | Specifies if a user in CCC can mute the incoming video of a selected participant when this system type is the conference host | Yes / No | Yes | Yes | Yes | Yes
Participant Diagnostic Alerts | Specifies if TMS recieves and displays diagnostic alerts send by this system type for a specific participant | Yes / No | No | No | No | No
Block Fast Update Requests | Specifies if user in CCC can tell the system to block future FURs from a participant when this system type is the conference host | Yes / No | No | No | No | No
Set Floor/Release Floor | Specifies if user in CCC can set or release floor for a participant a conference when this system type is the confernece host | Yes / No | Yes | Yes | No | No
Set Important | Specifies if user in CCC can set or release 'important' for a participant a conference when this system type is the confernece host | Yes / No | Yes | Yes | Yes | Yes
Change Participant Display Name | Specifies if user in CCC can change the name displayed in the conference for a participant when this system type is the conference host | Yes / No | Yes | Yes | No | No
Send Message Support | Specifies if a user in CCC can send a system of this type participating in a conference. Requires the system be managed by TMS | Yes / No | NA | NA | NA | NA
Inband Send Message Support | Specifies if user in CCC can send a message a participant in the conference using the video stream sent by the conference host when this system type is the conference host | Yes / No | Yes | Yes | Yes | Yes
Lock/Unlock Conference | Specifies if user in CCC can lock a conference so additional participants can not dial in when this system type is the conference host | Yes / No | Yes | Yes | Yes | Yes
Drag and Drop Participants | Specifies if user in CCC can drag and drop participants between conferences on the MCU when this system type is the conference host | Yes / No | Yes | Yes | No | No
Operator Conference | Specifies if TMS can move participants from an active conference to a special sidebar operator conference via CCC | Yes / No | Yes | Yes | No | No
Graphical Call Monitor Icon | Specifies if TMS has a unique icon for this system type | Yes / No | Yes | Yes | Yes | Yes
Graphical Call Monitor Status | Specifies states TMS is able to represent for the system | None, Idle, No Response, InCall | Idle, No Response, InCall | Idle, No Response, InCall | Idle, No Response, InCall | Idle, No Response, InCall
Graphical Call Monitor Lines | Specifies if TMS is able to represent with lines what systems the system is in a call with | Yes / No | Yes | Yes | Yes | Yes
Reporting Support
Collection of Call Detail Records (CDR) | Specifies if TMS collects individual call detail records from this system type | Yes / No | Yes | Yes | Yes | Yes
CDR Collection Method | Specifies if TMS retrieves CDR records synchronously, or asynchrounous from this system. Asychronous is used for scale, but results in a delay before new records are shown | Synchronous, Asynchronous, NA | Asynchronous | Asynchronous | Asynchronous | Asynchronous
CDR - Supports Remote Site Address | Specifies if TMS collects the address/number of the remote party of a call in the CDR record | Yes / No | Yes | Yes | Yes | Yes
CDR - Supports Timestamp | Specifies if TM collects the time the call was placed in a CDR record | Yes / No | Yes | Yes | Yes | Yes
CDR - Supports Duration | Specifies if TMS collects the duration of the call in a CDR record | Yes / No | Yes | Yes | Yes | Yes
CDR - Supports Direction | Specifies if TMS collects the direction of a call in a CDR record | Yes / No | Yes | Yes | Yes | Yes
CDR - Call Protocol | Specifies if TMS collects the call protocol (H323, H320, SIP) of a call in a CDR record | Yes / No | Yes | Yes | No | No
CDR - Encryption Mode | Specifies if TMS collects the encryption mode reported by the system for a call in a CDR record | Yes / No | Yes | Yes | No | No
CDR - Bandwidth | Specifies if TMS collects the requested call rate for a call in a CDR record | Yes / No | Yes | Yes | Yes | Yes
CDR - Cause Codes | Specifies if TMS is collects the cause code reported by the system for a call in a CDR record | Yes / No | Yes | Yes | Yes | Yes
CDR - Billing Codes | Specifies if TMS collects the billing code used for a call in a CDR record | Yes / No | No | No | No | No
System Event - Ticket Log | Specifies if TMS collects information from this system type that would appear in the Ticket Log. The Ticket Log logs diagnostic ticket activity for the system | Yes / No | Yes | Yes | Yes | Yes
System Event - Trap Log | Specifies if TMS collects information from this system type that would appear in the Trap Log. The Trap Log logs SNMP Traps or specific feedback events from the system | Yes / No | Yes | Yes | Yes | Yes
System Event - Connection Error | Specifies if TMS collects information from this system type that would appear in the Connection Error Log. The Connection Error Log logs call connection errors reported by the system | Yes / No | No | No | No | No
System Connection Reporting | Specifies what items in the System Connection Report will apply to this device type | Link Up (ISDN), Link Down (ISDN), Lost Response (IP), Got Response (IP), Gatekeeper Registration, None | Lost Response, Got Response | Lost Response, Got Response | Lost Response, Got Response | Lost Response, Got Response
System Event - Authentication Failures | Specifies if TMS collects information from this system type that would appear in the Authentication Failure Log which logs alerts about failed logins to the system | Yes / No | No | No | No | No
System Event - Boot Log | Specifies if TMS collects information from this system type that would appear in the Boot Log which logs system startup events from the system | Yes / No | Yes | Yes | Yes | Yes
System Event - FTP Audit | Specifies if TMS collects information from this system type that would appear in the FTP Audit Log which logs activity in the system's FTP interface | Yes / No | No | No | No | No
System Event - Low Battery on Remote Control | Specifies if TMS collects information from this system type that would appear in the Low Battery Log which logs battery alerts from the system | Yes / No | NA | NA | NA | NA
Packet Loss Reporting | Specifies if TMS is able to log packet loss information for calls as reported by the system | Yes / No | No | No | No | No
Overall Bandwidth Report | Specifies if call activity for this system type is included in the Network->Bandwith Usage report in TMS | Yes / No | Yes | Yes | Yes | Yes
Return on Investment Report | Specifies if call activity for this system type is included in the Return on Investment reports in TMS | Yes / No | No | No | No | No
CO2 Savings Report | Specifies if call activity for this system type is included in the CO2 savings report in TMS | Yes / No | No | No | No | No
Ticketing Support
Accepts ISDN Calls but no Bandwidth | System has scheduling permission for making ISDN calls, but TMS has not detected any ISDN bandwidth enabled in the system | Yes / No | NA | NA | NA | NA
Active Gatekeeper Address Blank | System is configured to use a gatekeeper, but the active gatekeeper address is empty | Yes / No | NA | NA | NA | NA
Approaching Limit for Movi Licenses | The number of unallocated Movi licenses in Cisco TMS Agent is approaching the maximum number of available licenses. Triggered at 5% remaining or 50 remaining for installations greater than 1000 licenses. | Yes / No | NA | NA | NA | NA
Approaching Limit for System Licenses | The number of unallocated system licenses in Cisco TMS Agent is approaching the maximum number of available licenses. Triggered at 5% remaining or 50 remaining for installations greater than 1000 licenses. | Yes / No | NA | NA | NA | NA
Auto Answer Off | System has auto answer set to off | Yes / No | NA | NA | NA | NA
Bandwidth Error | System has no bandwidth defined. Both ISDN and IP bandwidths are zero | Yes / No | Yes | Yes | Yes | Yes
Blank System Name | System has no system name defined in the device or set in Cisco TMS | Yes / No | Yes | Yes | Yes | Yes
Certificate Validation Error | There was an error validating the SSL certificate presented by the system. Only used when certificate validation mode is enabled under Administrative Tools -> Configuration -> Network Settings | Yes / No | Yes | Yes | No | No
E.164 Alias or H.323 ID, but no IP Bandwidth | System has an E164 or H323ID defined, but no IP bandwidth is configured for the system | Yes / No | Yes | Yes | Yes | Yes
E.164 Alias, but no IP Bandwidth | Depreciated - Replaced by 'E.164 Alias or H.323 ID, but no IP Bandwidth' ticket | Yes / No | NA | NA | NA | NA
FTP Configuration Error | FTP Service on system is turned off but is required for Cisco TMS management of the system | Yes / No | NA | NA | NA | NA
Gatekeeper Configuration Error | Gatekeeper address of the system is set to an IP Address, but the active and requested gatekeeper addresses do not match | Yes / No | NA | NA | NA | NA
Gatekeeper Id Registration Disabled | The MCU is not using service prefix for registration and the setting to register each conference ID is disabled so Cisco TMS Scheduled conferences may not be reachable | Yes / No | Yes | Yes | NA | NA
Gatekeeper Mode Off | The Gatekeeper configuration of the system is turned off which prevents making or receiving calls via alias with this system | Yes / No | Yes | Yes | Yes | Yes
Gatekeeper Registration Failure | System is configured to use a gatekeeper, but the gatekeeper registration has failed | Yes / No | Yes | Yes | Yes | Yes
Gatekeeper Registration Problem | Depreciated | Yes / No | NA | NA | NA | NA
Host Name Mismatch | The hostname defined in the system differs from the hostname used in the Connection Settings for the system in Cisco TMS. These values must match for Cisco TMS Agent to function properly. | Yes / No | NA | NA | NA | NA
HTTP Error | There is a problem connecting to the system via HTTP | Yes / No | No | No | No | No
HTTPS Connection Error | There is a problem connecting to the system via HTTPS. Used only when web is restricted to HTTPS for a device | Yes / No | Yes | Yes | No | No
Incorrect Authentication Information | Cisco TMS is unable to communicate with the system due to a problem with the configured username, password, or admin password | Yes / No | Yes | Yes | Yes | Yes
Incorrect Cluster Master Address | The cluster master address set in the system does not match the network address of the master node of the cluster | Yes / No | NA | NA | NA | NA
Incorrect Cluster Peer List | The cluster peer list on the system does not match the peer list of the cluster master | Yes / No | NA | NA | NA | NA
Incorrect Configuration | The shared cluster configuration on the system does not match the shared configuration of the cluster master | Yes / No | NA | NA | NA | NA
Incorrect Management Address | The management network address configured in the system does not match any of the configured network addresses of the TMS server | Yes / No | Yes | Yes | Yes | Yes
Incorrect provisioning mode | The provisioning mode configured in the system does not match the usage of the system in Cisco TMS. E.g. system is configured as VCS, but is not marked 'Provisioned by TMS Agent' in Cisco TMS. | Yes / No | NA | NA | NA | NA
Incorrect SNMP CN | The system's configured SNMP Community Name is not in the list of Community Names configured in Administrative Tools -> Configuration -> Network Settings | Yes / No | Yes | Yes | NA | NA
Incorrect SNMP Traphost | None of the system's configured SNMP Traphost addresses match any of the configured network addresses of the TMS server | Yes / No | No | No | NA | NA
Invalid MCU Prefix Configuration | The MCU is configured to register conference IDs, has a MCU Service Prefix, and a MCU Registration prefix defined, but the Service Prefix and Registration prefixes do not match. | Yes / No | Yes | Yes | NA | NA
IP Bandwidth Configuration Error | The TMS Scheduling Settings for the system are set to enable IP and H323 calls, but there is no IP bandwidth defined for the system | Yes / No | Yes | Yes | Yes | Yes
IP Zone Not Set | System has IP bandwidth, but no Cisco TMS IP Zone set for the system | Yes / No | Yes | Yes | Yes | Yes
ISDN Configuration Error | An enabled ISDN interface on the device is in alarm | Yes / No | NA | NA | NA | NA
ISDN Zone Not Set | System has ISDN bandwidth, but no Cisco TMS IP Zone set for the system | Yes / No | Yes | Yes | NA | NA
Low Battery On Remote Control | Low battery alert for the system's remote control | Yes / No | NA | NA | NA | NA
Low Diskspace on System | The system is reporting 10% or less free storage space on the system | Yes / No | NA | NA | NA | NA
Low Diskspace on TMS Web Server | There is 10% or less free storage space left on the Cisco TMS Web Server | Yes / No | NA | NA | NA | NA
Low Max Participants On Service | A MCU service defined in the system is limited to 5 or less participants | Yes / No | NA | NA | NA | NA
MCU(s) managed by Cisco TelePresence Conductor not found in TMS | A MCU managed by this system has not been added to Cisco TMS as a managed system | Yes / No | NA | NA | NA | NA
Missing E.164 Alias | Depreciated - replaced by 'Missing E.164 Alias and H.323 ID' ticket | Yes / No | NA | NA | NA | NA
Missing E.164 Alias and H.323 ID | The system is configured to use a gatekeeper, but one or more meeting ports does not have either a E164 or H323ID configured | Yes / No | NA | NA | NA | NA
Missing ISDN Number | The system is configured with ISDN bandwidth, but one or more meeting ports does not have a DN number configured | Yes / No | NA | NA | NA | NA
Missing Option Key(s) | The installed option keys on this cluster member differ from the installed options on the cluster master | Yes / No | NA | NA | NA | NA
New Movi Client Software Available | A new version of the Cisco TelePresence Movi client is now available for download | Yes / No | NA | NA | NA | NA
New Software Available | A newer version of software is available for this system | Yes / No | No | No | No | No
No ISDN Bandwidth | System has ISDN numbers configured, but no ISDN bandwidth configured | Yes / No | NA | NA | NA | NA
No Ports Defined | No meeting ports could be read from the MCU's configuration | Yes / No | NA | NA | NA | NA
No Service Contract | System has no active service contract registered with Cisco | Yes / No | No | No | No | No
No System Contact Assigned | System has no System Contact associated with the system in Cisco TMS | Yes / No | Yes | Yes | Yes | Yes
No TMS CP Services | No Continuous Presence service prefixes were read from the system | Yes / No | NA | NA | NA | NA
No TMS ECP Services | No Enhanced Continuous Presence service prefixes were read from the system | Yes / No | NA | NA | NA | NA
No TMS VS Services | No Voice Switched service prefixes were read from the system | Yes / No | NA | NA | NA | NA
No TMS-archiving Lines Defined | Depreciated | Yes / No | NA | NA | NA | NA
No TMS-transcoding Lines Defined | Depreciated | Yes / No | NA | NA | NA | NA
NTP Server Not Set | The NTP Server configuration is not configured on the cluster master | Yes / No | No | No | No | No
Pending Configuration Changes For System | Depreciated | Yes / No | NA | NA | NA | NA
Persistent Name Not Same As Name On System | The system name does not match the Cisco TMS configured persistent name for the system | Yes / No | No | No | No | No
Persistent Setting Mismatch | The system name or configured aliases do not match the Cisco TMS configured persistent settings for the system | Yes / No | No | No | No | No
Port Count Exceeds License | Depreciated | Yes / No | NA | NA | NA | NA
Provisioning/FindMe Not Enabled | System is part of a cluster with provisioning enabled, but this peer does not have provisioning enabled | Yes / No | NA | NA | NA | NA
Scheduling Error | Depreciated | Yes / No | NA | NA | NA | NA
Service Contract Expired | The system's service contract with the vendor has expired | Yes / No | No | No | No | No
Service Contract Expiring | The system's service contract with the vendor will soon expire | Yes / No | No | No | No | No
SIP Registration Problem | Depreciated - replaced by 'SIP Server Registration Failure' ticket | Yes / No | NA | NA | NA | NA
SIP Server Registration Failure | The system's SIP registration status is failed | Yes / No | No | No | No | No
Software Version Differs from Cluster Master | The system's software version differs from the version of the cluster master | Yes / No | NA | NA | NA | NA
Software Version Incompatible | Depreciated | Yes / No | NA | NA | NA | NA
SSH password expiry enabled | SSH Password expiration is enabled for this system which may interfere with Cisco TMS management of the system | Yes / No | NA | NA | NA | NA
System has reached resource limit | System has reported it has approached it's licensed capacity limit | Yes / No | NA | NA | NA | NA
System is not registered with CUCM | The system is not found in the list of systems registered with Cisco UCM | Yes / No | NA | NA | NA | NA
System must be restarted | The system must be restarted for pending changes to take effect | Yes / No | NA | NA | NA | NA
System Settings not found | Depreciated | Yes / No | NA | NA | NA | NA
The systems' manager system is not available | The Cisco UCM the system is associated with is not reachable from Cisco TMS | Yes / No | NA | NA | NA | NA
Time Zone Mismatch | The Time Zone configured in the system does not match the Cisco TMS configured time zone for the system | Yes / No | No | No | No | No
Time Zone Not Set | No Time Zone has been configured for this system in Cisco TMS | Yes / No | Yes | Yes | Yes | Yes
TMS Agent Diagnostics Critical Error | A critical level diagnostics alert has been raised for the Cisco TMS Agent | Yes / No | NA | NA | NA | NA
TMS Agent Diagnostics Warning | A warning level diagnostics alert has been raised for the Cisco TMS Agent | Yes / No | NA | NA | NA | NA
TMS Connection Error | Cisco TMS is unable to communicate with the system | Yes / No | Yes | Yes | Yes | Yes
TMS Database File is Running Out of Space | There is 10% or less free storage space left in the Cisco TMS database file | Yes / No | NA | NA | NA | NA
TMS Server time out of sync | The system clock of the Cisco TMS web server and database server are not synchronized | Yes / No | NA | NA | NA | NA
TMSService Not Running | One of the Cisco TMS services are not running | Yes / No | NA | NA | NA | NA
Tracking method incompatible with IP assignment | System is set to track by IP address, but is configured to use dynamic IP assignment (DHCP) | Yes / No | NA | NA | NA | NA
Unable to Communicate With the (Local) TMS Agent | There was a problem communicating with the Cisco TMS Agent on the Cisco TMS Server | Yes / No | NA | NA | NA | NA
Unable to Communicate with the TMS Agent | There was a problem communicating with the Cisco TMS Agent on the system | Yes / No | NA | NA | NA | NA
Device Type Unique Ticketing | Specifies if TMS supports tickets for this system type that are defined and reported by the device itself | Yes / No | No | No | No | No
TMS Agent Software Version Differs from Cluster Master | The version of TMS Agent on this node differs from the TMS Agent version on the cluster master | Yes / No | NA | NA | NA | NA
CUCM server time is out of sync with TMS server time | The internal clock of the CUCM is out of sync with the TMS server clcok. Time difference should be less than one minute | Yes / No | NA | NA | NA | NA
Cisco CTS Native Interop Call Routing is enabled but Organization Top Level Domain not set in CUCM | The Top Level domain is not enabled in CUCM which will impact Cisco TMS scheduling and monitoring | Yes / No | NA | NA | NA | NA
No Available Provisioning Licenses | The provisioning license limit has been reached | Yes / No | NA | NA | NA | NA
Approaching Limit for Provisioning Licenses | The number of unallocated provisioning licenses in Cisco TMS Agent is approaching the maximum number of available licenses. Triggered at 5% remaining or 50 remaining for installations greater than 1000 licenses. | Yes / No | NA | NA | NA | NA
Provisioning mode is set to CUCM | Provisioning mode of a system being managed by TMS is set to CUCM | Yes / No | NA | NA | NA | NA
Provisioning mode is set to TMS | Provisioning mode of a system being managed by CUCM is set to TMS | Yes / No | NA | NA | NA | NA
Provisioning Extension Critical Error | There are critical errors reported by the Provisioning Extension Diagnostics for this node | Yes / No | NA | NA | NA | NA
Provisioning Extension Warning | There are warning errors reported by the Provisioning Extension Diagnostics for this node | Yes / No | NA | NA | NA | NA
Unable to communicate with the Provisioning Extension | There are communication problems between TMS and the Provisioning Extension/TMSAgent Service | Yes / No | NA | NA | NA | NA
Event Notification Support
Authentication Failure | System has reported there was a failed attempt to log into one of it's management interfaces | Yes / No | No | No | No | No
Boot | System has reported it has rebooted | Yes / No | Yes | Yes | Yes | Yes
Connected | System has reported a call has connected | Yes / No | Yes | Yes | No | No
Connection Error | System has reported a call attempted to connect but had an error | Yes / No | No | No | No | No
Disconnected | System has reported a call has disconnected | Yes / No | No | No | No | No
Downspeeding | System has reported ISDN downspeeding has happened | Yes / No | NA | NA | NA | NA
Encryption Status Changed | System has reported the encryption status of a call has changed | Yes / No | No | No | No | No
Flow Control | System has reported the media bandwidths have been reduced due to flow control | Yes / No | No | No | No | No
Gatekeeper Registration | System has reported it's gatekeeper registration status has changed | Yes / No | No | No | No | No
Got Response | TMS has restored connectivity with the management interface of the system | Yes / No | Yes | Yes | Yes | Yes
IP Conflict | System has reported it has detected an IP address conflict with another device | Yes / No | No | No | No | No
Link Down (ISDN) | System has reported an ISDN line interface has gone into an error state | Yes / No | NA | NA | NA | NA
Link Up (ISDN) | System has reported an ISDN line interface has entered a good state | Yes / No | NA | NA | NA | NA
Lost Response | TMS has lost connectivity to the management interface of the system | Yes / No | Yes | Yes | Yes | Yes
Low Battery in Remote | System has reported a low battery level in the device's remote control | Yes / No | NA | NA | NA | NA
Other | The system has reported feedback that TMS does not have a specific handler for | Yes / No | No | No | No | No
Preregistered System Activated | A system that was pre-registered with TMS has been activated | Yes / No | No | No | No | No
Rogue System Found | A system that was not previously added to TMS has been discovered on the network | Yes / No | Yes | Yes | NA | NA
Scheduling | The system has been added to a scheduled meeting | Yes / No | Yes | Yes | Yes | Yes
Scheduling Error | The system has failed to join as scheduled to a scheduled meeting | Yes / No | No | No | No | No
System Activity | The system has reported activity in it's FTP server | Yes / No | NA | NA | NA | NA
System Type Changed | The system's type as managed by TMS has changed | Yes / No | Yes | Yes | Yes | Yes
Upgrade | The system has reported a software upgrade has started | Yes / No | No | No | No | No
User Assistance Requested | The system has reported a request for assistance event from the system | Yes / No | No | No | No | No

## 3rd Party Endpoints
Document Number: | D14989
Revision: | 1
|  |  | Polycom HDX v3.0.3 | Polycom HDX v2.6.0.2
Feature | Description | Possible Options | with TMS v13.1.2 | with TMS v13.1.2
Device Management
Auto Discovery | Specifies if TMS is able to discovery this unit automatically when scanning the network. Systems not supported by Auto Discovery can be added into TMS Manually | Yes / No | Yes
IPv4/IPv6 Support | Specifies what IP networking can be used between the system and TMS to manage the system | IPv4, IPv6 | IPv4
System Type | Specifies if TMS is able to retrieve the type/model information from the system | Yes / No | Yes
System Manufacturer | Specifies if TMS is able to retrieve the type/model information from the system | Yes / No | Yes
System Icon | Specifies if TMS has a unique icon for this system type | Yes / No | Yes
Send Message Support | Specifies if TMS is able to send on-screen messages to the system | Yes / No | Yes
Links to direct management interfaces | Specifies what links TMS provides directly access the management interfaces of the system | Telnet, Web, FTP | Telnet, Web
System Image | Specifies if TMS can display a user defined image with the system | Yes / No | Yes
System Image Snapshot | Specifies if TMS can retrieve a snapshot from the system itself to use for the System Image | Yes / No | Yes
System Name | Support level for managing the name of the system from the systems's configuration | ReadWrite, ReadOnly, None | ReadWrite
System International Name | Support level for managing the International name from the system's configuration | ReadWrite, ReadOnly, None | None
System MAC Address | Support level for retrieving the MAC Address from the system | ReadOnly, None | ReadOnly
Available Primary System Identifiers | Specifies which type of IDs can be used to track the system. | IP Address, Host Name, MAC Address | IP Address, Host Name, MAC Address
System Time Zone | Support level for managing the time zone offset in the system's configuration. | ReadWrite, ReadOnly, None | None
System Password | Support level for editing the password that controls access to the network accessible management interface of the system | ReadWrite, None | None
System Status | Specifies what statuses TMS can display for a particular device. | Unknown, Alive, Idle, InCall, No SNMP Response, Manager System Not Available, Not Registered with CUCM No HTTP Response, No HTTPS Response | Idle, InCall, No SNMP Response,No HTTP Response
System Software Version | Support level for determining the software version of the system | ReadOnly, None | ReadOnly
System Serial Number | Support level for retrieving the serial number from the system | ReadOnly, None | ReadOnly
Retrieve System Contract Status | Specifies if TMS is able to retrieve the service contract status for systems of this type when the Automatic Software Update feature is enabled | Yes / No | No
Retrieve System License Keys | Specifies if TMS is able to retrieve the license keys for software upgrades for systems of this type when the Automatic Software Update feature is enabled | Yes / No | No
ISDN Bandwidth Capacity | Support level for determining the system's ISDN Capacity | Automatic, Manual, None | None
ISDN Numbers | Support level for determining the system's ISDN Number(s) | Automatic, Manual, None | None
IP Bandwidth Capacity | Support level for determining the maximum IP bandwidth the system supports | Automatic, Manual, None | Automatic
E164 Numbers | Support level for determining and managing the E164 number(s) for the system | ReadWrite, ReadOnly, None | ReadWrite
H323 ID | Support level for determining and managing the H323ID alias for the system | ReadWrite, ReadOnly, None | ReadWrite
SIP URI | Support level for determining and managing the SIP URI alias(s) for the system | ReadWrite, ReadOnly, None | None
Encryption Detection | Support level for determining if the system can support encrypted calls | Automatic, Manual, None | Automatic
Embedded MCU Support | Specifies if TMS is able to use the system's internal multipoint capabilities for scheduling/call automation. | Yes / No | No
Embedded MCU Capacity | Support level for determining the correct number of video and audio participants the system supports for internal MCU usage | Automatic , Manual, None | None
Billing Codes Setting | Support level for managing the billing code requirement setting in the system's configuration | ReadWrite, ReadOnly, None | None
Billing Code List | Specifies if TMS can push a list of billing codes to the system to validate codes for calls made from the system directly | Yes / No | No
Microphone Mute | Support level for managing the microphone mute setting of the system | ReadWrite, ReadOnly, None | ReadWrite
Volume Setting | Support level for managing the speaker volume setting of the system | ReadWrite, ReadOnly, None | ReadWrite
Auto-answer | Support level for managing the Auto-Answer setting of the system | ReadWrite, ReadOnly, None | ReadWrite
H.323 Call Setup Mode | Support level for managing the H.323 mode of the system (Direct, Gatekeeper, etc) | ReadWrite, ReadOnly, None | ReadWrite
Gatekeeper Address Configuration | Support level for managing the H.323 Gatekeeper address of the system | ReadWrite, ReadOnly, None | ReadWrite
Determine Active Gatekeeper Address | Support level for determining the network address the system is currently registered to for H323 calling | ReadOnly, None | ReadOnly
Determine Current Gatekeeper Status | Support level for determining the H323 Gatekeeper registration status of the system | ReadOnly, None | ReadOnly
Gatekeeper Discovery Mode | Support level for managing the H.323 Gatekeeper discovery mode of the system (auto, manual, etc) | ReadWrite, ReadOnly, None | ReadWrite
H.323 Authentication Settings | Support level for managing the H.323 username and password settings of the system | ReadWrite, ReadOnly, None | None
NTP Server Address | Support level for managing the NTP Server network address setting of the system | ReadWrite, ReadOnly, None | ReadWrite
DNS Domain Name Setting | Support level for managing the DNS Domain name setting of the system | ReadWrite, ReadOnly, None | None
DNS Server Address | Support level for managing the DNS Server network address setting of the system | ReadWrite, ReadOnly, None | None
SIP Mode Control | Support level for managing the enable SIP mode setting of the system | ReadWrite, ReadOnly, None | None
SIP Server Type | Support level for managing the SIP Server type setting of the system | ReadWrite, ReadOnly, None | None
Current SIP Registration Status | Support level for determining the SIP registration status of the system | ReadOnly, None | None
Active SIP Server Address | Support level for determining the network address the system is currently registered to for SIP calling | ReadOnly, None | None
SIP Server Address | Support level for managing the SIP registration server address of the system | ReadWrite, ReadOnly, None | None
SIP Server Discovery Mode | Support level for managing the SIP server discovery mode of the system (Auto, Manual, etc) | ReadWrite, ReadOnly, None | None
SIP Authentication Settings | Support level for managing the SIP authentication username and password settings of the system | ReadWrite, ReadOnly, None | None
SNMP Traphost | Support level for managing the SNMP Traphost address(es) setting of the system | ReadWrite, ReadOnly, None | ReadWrite
SNMP Community Name | Support level for managing the SNMP Community Name setting of the system | ReadWrite, ReadOnly, None | ReadOnly
SNMP Location/Contact | Support level for managing the SNMP label/contact used by the system | ReadWrite, ReadOnly, None | ReadOnly
Management URL | Support level for managing the the Management URL/address defined in the system | ReadWrite, ReadOnly, None | ReadWrite
Enforce Management Settings | Specifies the settings that TMS will automatically enforce on this type of system if 'Enforce Management Settings' is enabled in TMS Administrator Tools. |  | Management URL, GDS Server Address
Option Keys | Support level for managing the Option keys saved in the system | ReadWrite, ReadOnly, None | None
Extended Status Info | Specifies the extended statuses available for this system type under Extended Settings. |  | System Configuration Parameters, System Status
Compare Settings | Specifies if TMS supports comparing a backed up configuration to the active configuration and restoring the configuration for this system type. | Compare, Backup, Restore, None | None
Persistent Settings Support | Specifies the settings TMS is able to actively enforce on the system and reset if changed | Persistent Template, System Name, E164 Alias, H323ID Alias, SIP URI, None | System Name, E164 Alias, H323ID Alias
Detailed Monitoring of Active Calls | Specifies if TMS is able to look at the individual call statistics of active calls in the system | Yes / No | Yes
Call Status - Picture Layout | Support level to display the picture layout used by the system in the current call | ReadOnly, None | None
Call Status - Remote Site Number | Support level to display the remote number of the current call from the system | ReadOnly, None | ReadOnly
Call Status - Remote Site Name | Support level to display the remote site name of the current call as reported by the system | ReadOnly, None | ReadOnly
Call Status - Connection State | Support level to display the connection state of the current call from the system | ReadOnly, None | ReadOnly
Call Status - Call Direction | Support level to display the call direction of the current call from the system | ReadOnly, None | ReadOnly
Call Status - Call Protocol | Support level to display the call protocol of the current call (H323, H320, SIP) from the system | ReadOnly, None | ReadOnly
Call Status - Call Type | Support level to display the call type (Video, Audio) of the current call from the system | ReadOnly, None | ReadOnly
Call Status - Call Bandwidth | Support level to display the bandwidth of the current call from the system | ReadOnly, None | ReadOnly
Call Status - Video Protocol | Support level to display the video protocol in and out of the current call from the system | ReadOnly, None | ReadOnly
Call Status - Video Resolution | Support level to display the video resolution in and out of the current call from the system | ReadOnly, None | ReadOnly
Call Status - H239/DuoVideo Status | Support level to display the H239/DuoVideo status of the current call from the system | ReadOnly, None | None
Call Status - Encryption Status | Support level to display the encryption status of the current call from the system | ReadOnly, None | ReadOnly
Call Status - Call Duration | Support level to display the call duration of the current call from the system | ReadOnly, None | None
Call Status - Video Snapshots | Support level for displaying video snapshots of the incoming and outgoing video streams of the current call | ReadOnly, None | ReadOnly
Call Status - Dialing | Specifies the types of calls TMS is able to dial from the Call Status page for the system | SIP, H323, ISDN, None | H323
Configuration Templates | Specifies if TMS is able to push configuration templates to the system | Yes / No | Yes
System Settings Comparison | Specifies if TMS is able to compare the current system settings verses a backed up configuration of the system | Yes / No | No
System Configuration Backup and Restore | Specifies if TMS is able to backup the system's configuration to the server and restore it to the system on demand | Yes / No | No
Software Upgrade | Specifies if TMS is able to perform a system software upgrade of the system | Yes / No | No
Endpoint Services | Specifies what on-demand services TMS is able to provide to the system | Todays Bookings, System Contact | None
Management Modes | Specifies what modes of management are supported for this system type | TMS Managed, Behind Firewall, TMS Agent Managed | TMS Managed
Secure-Only Mode | Specifies if this system type is supported within TMS's Secure-Only management mode | Yes / No | No
Phone Book Support
Local Phone Book Support | Support level to display and manage the local phone book of the system | ReadWrite, ReadOnly, None | None
Server Phone Book Support | Specifies what type of Centralized Server Phone Book TMS supports for this system type | Corporate Directory, Global Directory, Polycom GDS, None | Polycom GDS
Server Phone Book Configuration | Specifies if TMS is able to automatically configure the server phone book configuration in the system | Yes / No | Yes
Scheduling Support
Device Reservation | Specifies if TMS is able to reserve this system type through TMS's Scheduling interfaces | Yes / No | Yes
Supported H.320 Networks for Dialing | Specifies the H.320 network interfaces of the system that TMS supports for scheduling | BRI, PRI, Serial, None | PRI
Support for ISDN DID Configuration | Specifies if the system can be configured in TMS for DID Mappings from a gateway to allow scheduling with those DID numbers | Yes / No | No
Supported IP Networks for Dialing | Specifies the IP network protocols of the system that TMS supports for scheduling | H.323, SIP, None | H.323
Dial In Support | Specifies if TMS is able to schedule this system type to be the receiver of a scheduled call | Yes / No | Yes
Dial Out Support | Specifies if TMS is able to schedule this system type to be the originator of a scheduled call | Yes / No | Yes
Telephony Support | Specifies if TMS can schedule this system type to place a telephone (audio-only) style call instead of a video call | Yes / No | No
One Button to Push Support | Specifies if TMS supports the One Button to Push (OBTP) calendar and conference join features for this system type | Yes / No | No
Extend Meeting Prompt Support (VC Master) | Specifies if TMS can display the TMS Extend meeting prompts on this system and be selected as the 'VC Master' role for a scheduled conference | Yes / No | No
Status Messages On-Screen | Specifies if TMS can display messages onscreen to the system. Used for notifications about upcoming/ongoing meetings or dialing | Yes / No | Yes
Embedded MCU for Scheduling | Specifies if TMS is able to utilize the embedded MCU of this system type for scheduled calls | Yes / No | No
Dialing DTMF Codes in outgoing calls | Specifies if for this system type, TMS can automatically send a user supplied DTMF string after the call has connected. The DTMF string is suppulied during conference booking | Yes / No | No
Conference Password | Specifies if TMS is able to set a password that must be entered by participants to connect to a scheduled conference when hosted by this system type | Yes / No | No
Picture Mode Support | Specifies if TMS is able to configure the picture mode (layout) to use for the conference when this system type is host. Layouts may be the standard TMS layouts, or Layouts specific to the device. | Standard TMS, Device Specific, No | N/A
Encryption Support | Specifies if TMS is able to set a scheduled conference to use encryption when this system type is the conference host | Yes, No, Device Template | Yes
Transcoded Conferencing Support | Specifies if TMS is able to schedule conferences with transcoding capabilities for scheduled conferences hosted by this system type | Yes, No, Device Template | N/A
Dialing out to different sites at different rates | Specifies if participants can be scheduled to connect at different call rates for scheduled conferences hosted by this system type | Yes / No | N/A
H239/DuoVideo Enabled Conferences | Specifies if TMS is able to schedule conferences with H239/DuoVideo enabled for scheduled conferences hosted by this system type | Yes, No, Device Template | Yes
PC Resolutions in Conference | Specifies if TMS is able to schedule conferences with PC resolutions enabled when scheduling conferences hosted by this system type | Yes, No, Device Template | Yes
HD Capable Conferences | Specifies if TMS is able to schedule conferences with High Definition resolutions enabled when scheduling conferences hosted by this system type | Yes, No, Device Template | Yes
Distributed (Cascaded) MCU Scheduling | Specifies if TMS can schedule distributed (cascaded) MCU conferences when using this system type as a MCU | Yes / No | N/A
Mute Participant on Scheduled Connect | Specifies what TMS can schedule at booking time for a participant to have muted by the conference host when first connected for conferences hosted by this system type | Audio, Video, None | None
Select Floor at Scheduling Time | Specifies if TMS can schedule a specific participant to be set to take floor control at time of booking for conferences hosted by this system type | Yes / No | No
Conference Control Center Support
Conferences Displayed | Specifies the types of calls TMS can discover for this system type and display in Conference Control Center. Adhoc calls are calls that are initiated outside of TMS's control | TMS Scheduled, Adhoc, Permenent, None | TMS Scheduled, Adhoc
Detailed Monitoring of Active Call | Specifies if TMS is able to read and display the call details for active calls for this system type | Yes / No | Yes
Picture Layout | Specifies if TMS is able to read the picture layout used by the system in the current call and map to one of the standard TMS layouts | Yes / No | No
Change Confernece Picture Layout | Specifies if a user in CCC can change the active picture layout to one of the fixed TMS layouts for a conference hosted by this system type | TMS Standard, Device Specific, No | No
Individual Participant Layouts | Specifies if a user in CCC can change the active picture layout per participant when this system type is the conference host | Yes / No | No
Video Snapshots | Specifies if TMS is able to show video snapshots from the system when it is the host of an active conference | Confernence View, Per Participant, Both, None | Conference View
Call Bandwidth | Specifies if TMS can read the bandwidth of a call when this system type is the conference host | Yes / No | Yes
Audio Protocol | Specifies if TMS can read the audio protocol in use for a call when this system type is the conference host | Yes / No | Yes
Participant Audio Level | Specifies if TMS shows an audio level indicator for participants when this system type is the conference host | Yes / No | No
Video Protocol | Specifies if TMS can read the video protocol in use for a call when this system type is the conference host | Yes / No | Yes
Video Resolution | Specifies if TMS can read the video resolution in use for a call when this system type is the conference host | Yes / No | Yes
H239/DuoVideo Status | Specifies if TMS can read the details of the H239/DuoVideo channel in use for a call when this system type is the conference host | Yes / No | No
Encryption Status | Specifies if TMS can read the encryption status for a call when this system type is the conference host | Yes / No | Yes
Participant Detailed Statistics | Specifies if TMS can show the participant details panel for a selected participant when this system type is the conference host | Yes / No | No
Extending Conference | Specifies if a scheduled meeting can be extended using TMS when this system type is the conference host | Yes / No | Yes
Add Participant | Specifies if a user in CCC can add a participant to a running conference when this system type is the confernece host | Yes / No | Yes
Remove Participant | Specifies if a user in CCC can remove a participant from a running conference when this system type is the confernece host | Yes / No | Yes
Connect/Disconnect Participant | Specifies if user in CCC can connect or disconnect an existing participant in a conference when this system type is the confernece host | Yes / No | Yes
Microphone Mute/UnMute Participant | Specifies if user in CCC can mute and unmute the microphone of a system of this type while participant in a conference. Requires the system be managed by TMS | Yes / No | Yes
Audio Mute/UnMute Participant | Specifies if user in CCC can mute and unmute the incoming audio of a participant in a conference when this system type is the confernece host | Yes / No | No
Audio Mute/UnMute Outgoing Audio | Specifies if a user in CCC can mute the audio mix normally sent to a selected participant when this system type is the conference host | Yes / No | No
Video Mute/UnMute Participant | Specifies if a user in CCC can mute the incoming video of a selected participant when this system type is the conference host | Yes / No | No
Participant Diagnostic Alerts | Specifies if TMS recieves and displays diagnostic alerts send by this system type for a specific participant | Yes / No | No
Block Fast Update Requests | Specifies if user in CCC can tell the system to block future FURs from a participant when this system type is the conference host | Yes / No | No
Set Floor/Release Floor | Specifies if user in CCC can set or release floor for a participant a conference when this system type is the confernece host | Yes / No | No
Set Important | Specifies if user in CCC can set or release 'important' for a participant a conference when this system type is the confernece host | Yes / No | No
Change Participant Display Name | Specifies if user in CCC can change the name displayed in the conference for a participant when this system type is the conference host | Yes / No | No
Send Message Support | Specifies if a user in CCC can send a system of this type participating in a conference. Requires the system be managed by TMS | Yes / No | Yes
Inband Send Message Support | Specifies if a user in CCC can send a message a participant in the conference using the video stream sent by the conference host when this device type is the conference host | Yes / No | No
Lock/Unlock Conference | Specifies if user in CCC can lock a conference so additional participants can not dial in when this system type is the conference host | Yes / No | No
Drag and Drop Participants | Specifies if user in CCC can drag and drop participants between conferences on the MCU when this system type is the conference host | Yes / No | No
Graphical Call Monitor Icon | Specifies if TMS has a unique icon for this system type | Yes / No | Yes
Graphical Call Monitor Status | Specifies states TMS is able to represent for the system | None, Idle, No Response, InCall | Idle, InCall, No Response
Graphical Call Monitor Lines | Specifies if TMS is able to represent with lines what systems the system is in a call with | Yes / No | Yes
Reporting Support
Collection of Call Detail Records (CDR) | Specifies if TMS collects individual call detail records from this system type | Yes / No | Yes
CDR Collection Method | Specifies if TMS retrieves CDR records synchronously, or asynchrounous from this system. Asychronous is used for scale, but results in a delay before new records are shown | Synchronous, Asynchronous, NA | Synchronous
CDR - Supports Remote Site Address | Specifies if TMS collects the address/number of the remote party of a call in the CDR record | Yes / No | Yes
CDR - Supports Timestamp | Specifies if TM collects the time the call was placed in a CDR record | Yes / No | Yes
CDR - Supports Duration | Specifies if TMS collects the duration of the call in a CDR record | Yes / No | Yes
CDR - Supports Direction | Specifies if TMS collects the direction of a call in a CDR record | Yes / No | Yes
CDR - Call Protocol | Specifies if TMS collects the call protocol (H323, H320, SIP) of a call in a CDR record | Yes / No | Yes
CDR - Encryption Mode | Specifies if TMS collects the encryption mode reported by the system for a call in a CDR record | Yes / No | No
CDR - Bandwidth | Specifies if TMS collects the requested call rate for a call in a CDR record | Yes / No | Yes
CDR - Cause Codes | Specifies if TMS is collects the cause code reported by the system for a call in a CDR record | Yes / No | Yes
CDR - Billing Codes | Specifies if TMS collects the billing code used for a call in a CDR record | Yes / No | No
System Event - Ticket Log | Specifies if TMS collects information from this system type that would appear in the Ticket Log. The Ticket Log logs diagnostic ticket activity for the system | Yes / No | Yes
System Event - Trap Log | Specifies if TMS collects information from this system type that would appear in the Trap Log. The Trap Log logs SNMP Traps or specific feedback events from the system | Yes / No | Yes
System Event - Connection Error | Specifies if TMS collects information from this system type that would appear in the Connection Error Log. The Connection Error Log logs call connection errors reported by the system | Yes / No | Yes
System Connection Reporting | Specifies what items in the System Connection Report will apply to this device type | Link Up (ISDN), Link Down (ISDN), Lost Response (IP), Got Response (IP), Gatekeeper Registration, None | Lost Response (IP), Got Response (IP), Gatekeeper Registration
System Event - Authentication Failures | Specifies if TMS collects information from this system type that would appear in the Authentication Failure Log which logs alerts about failed logins to the system | Yes / No | No
System Event - Boot Log | Specifies if TMS collects information from this system type that would appear in the Boot Log which logs system startup events from the system | Yes / No | Yes
System Event - FTP Audit | Specifies if TMS collects information from this system type that would appear in the FTP Audit Log which logs activity in the system's FTP interface | Yes / No | No
System Event - Low Battery on Remote Control | Specifies if TMS collects information from this system type that would appear in the Low Battery Log which logs battery alerts from the system | Yes / No | Yes
Packet Loss Reporting | Specifies if TMS is able to log packet loss information for calls as reported by the system | Yes / No | No
Overall Bandwidth Report | Specifies if call activity for this system type is included in the Network->Bandwith Usage report in TMS | Yes / No | Yes
Return on Investment Report | Specifies if call activity for this system type is included in the Return on Investment reports in TMS | Yes / No | Yes
CO2 Savings Report | Specifies if call activity for this system type is included in the CO2 savings report in TMS | Yes / No | Yes
Ticketing Support
Accepts ISDN Calls but no Bandwidth | System has scheduling permission for making ISDN calls, but TMS has not detected any ISDN bandwidth enabled in the system | Yes / No | Yes
Active Gatekeeper Address Blank | System is configured to use a gatekeeper, but the active gatekeeper address is empty | Yes / No | Yes
Approaching Limit for Movi Licenses | The number of unallocated Movi licenses in Cisco TMS Agent is approaching the maximum number of available licenses. Triggered at 5% remaining or 50 remaining for installations greater than 1000 licenses. | Yes / No | NA
Approaching Limit for System Licenses | The number of unallocated system licenses in Cisco TMS Agent is approaching the maximum number of available licenses. Triggered at 5% remaining or 50 remaining for installations greater than 1000 licenses. | Yes / No | NA
Auto Answer Off | System has auto answer set to off | Yes / No | Yes
Bandwidth Error | System has no bandwidth defined. Both ISDN and IP bandwidths are zero | Yes / No | No
Blank System Name | System has no system name defined in the device or set in Cisco TMS | Yes / No | NA
Certificate Validation Error | There was an error validating the SSL certificate presented by the system. Only used when certificate validation mode is enabled under Administrative Tools -> Configuration -> Network Settings | Yes / No | NA
E.164 Alias or H.323 ID, but no IP Bandwidth | System has an E164 or H323ID defined, but no IP bandwidth is configured for the system | Yes / No | NA
E.164 Alias, but no IP Bandwidth | Depreciated - Replaced by 'E.164 Alias or H.323 ID, but no IP Bandwidth' ticket | Yes / No | NA
FTP Configuration Error | FTP Service on system is turned off but is required for Cisco TMS management of the system | Yes / No | NA
Gatekeeper Configuration Error | Gatekeeper address of the system is set to an IP Address, but the active and requested gatekeeper addresses do not match | Yes / No | Yes
Gatekeeper Id Registration Disabled | The MCU is not using service prefix for registration and the setting to register each conference ID is disabled so Cisco TMS Scheduled conferences may not be reachable | Yes / No | NA
Gatekeeper Mode Off | The Gatekeeper configuration of the system is turned off which prevents making or receiving calls via alias with this system | Yes / No | Yes
Gatekeeper Registration Failure | System is configured to use a gatekeeper, but the gatekeeper registration has failed | Yes / No | Yes
Gatekeeper Registration Problem | Depreciated | Yes / No | NA
Host Name Mismatch | The hostname defined in the system differs from the hostname used in the Connection Settings for the system in Cisco TMS. These values must match for Cisco TMS Agent to function properly. | Yes / No | NA
HTTP Error | There is a problem connecting to the system via HTTP | Yes / No | No
HTTPS Connection Error | There is a problem connecting to the system via HTTPS. Used only when web is restricted to HTTPS for a device | Yes / No | No
Incorrect Authentication Information | Cisco TMS is unable to communicate with the system due to a problem with the configured username, password, or admin password | Yes / No | Yes
Incorrect Cluster Master Address | The cluster master address set in the system does not match the network address of the master node of the cluster | Yes / No | NA
Incorrect Cluster Peer List | The cluster peer list on the system does not match the peer list of the cluster master | Yes / No | NA
Incorrect Configuration | The shared cluster configuration on the system does not match the shared configuration of the cluster master | Yes / No | NA
Incorrect Management Address | The management network address configured in the system does not match any of the configured network addresses of the TMS server | Yes / No | Yes
Incorrect provisioning mode | The provisioning mode configured in the system does not match the usage of the system in Cisco TMS. E.g. system is configured as VCS, but is not marked 'Provisioned by TMS Agent' in Cisco TMS. | Yes / No | NA
Incorrect SNMP CN | The system's configured SNMP Community Name is not in the list of Community Names configured in Administrative Tools -> Configuration -> Network Settings | Yes / No | Yes
Incorrect SNMP Traphost | None of the system's configured SNMP Traphost addresses match any of the configured network addresses of the TMS server | Yes / No | Yes
Invalid MCU Prefix Configuration | The MCU is configured to register conference IDs, has a MCU Service Prefix, and a MCU Registration prefix defined, but the Service Prefix and Registration prefixes do not match. | Yes / No | NA
IP Bandwidth Configuration Error | The TMS Scheduling Settings for the system are set to enable IP and H323 calls, but there is no IP bandwidth defined for the system | Yes / No | No
IP Zone Not Set | System has IP bandwidth, but no Cisco TMS IP Zone set for the system | Yes / No | Yes
ISDN Configuration Error | An enabled ISDN interface on the device is in alarm | Yes / No | No
ISDN Zone Not Set | System has ISDN bandwidth, but no Cisco TMS IP Zone set for the system | Yes / No | Yes
Low Battery On Remote Control | Low battery alert for the system's remote control | Yes / No | Yes
Low Diskspace on System | The system is reporting 10% or less free storage space on the system | Yes / No | NA
Low Diskspace on TMS Web Server | There is 10% or less free storage space left on the Cisco TMS Web Server | Yes / No | NA
Low Max Participants On Service | A MCU service defined in the system is limited to 5 or less participants | Yes / No | NA
MCU(s) managed by Cisco TelePresence Conductor not found in TMS | A MCU managed by this system has not been added to Cisco TMS as a managed system | Yes / No | NA
Missing E.164 Alias | Depreciated - replaced by 'Missing E.164 Alias and H.323 ID' ticket | Yes / No | NA
Missing E.164 Alias and H.323 ID | The system is configured to use a gatekeeper, but one or more meeting ports does not have either a E164 or H323ID configured | Yes / No | NA
Missing ISDN Number | The system is configured with ISDN bandwidth, but one or more meeting ports does not have a DN number configured | Yes / No | No
Missing Option Key(s) | The installed option keys on this cluster member differ from the installed options on the cluster master | Yes / No | NA
New Movi Client Software Available | A new version of the Cisco TelePresence Movi client is now available for download | Yes / No | NA
New Software Available | A newer version of software is available for this system | Yes / No | No
No ISDN Bandwidth | System has ISDN numbers configured, but no ISDN bandwidth configured | Yes / No | No
No Ports Defined | No meeting ports could be read from the MCU's configuration | Yes / No | NA
No Service Contract | System has no active service contract registered with Cisco | Yes / No | NA
No System Contact Assigned | System has no System Contact associated with the system in Cisco TMS | Yes / No | Yes
No TMS CP Services | No Continuous Presence service prefixes were read from the system | Yes / No | NA
No TMS ECP Services | No Enhanced Continuous Presence service prefixes were read from the system | Yes / No | NA
No TMS VS Services | No Voice Switched service prefixes were read from the system | Yes / No | NA
No TMS-archiving Lines Defined | Depreciated | Yes / No | NA
No TMS-transcoding Lines Defined | Depreciated | Yes / No | NA
NTP Server Not Set | The NTP Server configuration is not configured on the cluster master | Yes / No | NA
Pending Configuration Changes For System | Depreciated | Yes / No | No
Persistent Name Not Same As Name On System | The system name does not match the Cisco TMS configured persistent name for the system | Yes / No | Yes
Persistent Setting Mismatch | The system name or configured aliases do not match the Cisco TMS configured persistent settings for the system | Yes / No | Yes
Port Count Exceeds License | Depreciated | Yes / No | NA
Provisioning/FindMe Not Enabled | System is part of a cluster with provisioning enabled, but this peer does not have provisioning enabled | Yes / No | NA
Scheduling Error | Depreciated | Yes / No | NA
Service Contract Expired | The system's service contract with the vendor has expired | Yes / No | NA
Service Contract Expiring | The system's service contract with the vendor will soon expire | Yes / No | NA
SIP Registration Problem | Depreciated - replaced by 'SIP Server Registration Failure' ticket | Yes / No | NA
SIP Server Registration Failure | The system's SIP registration status is failed | Yes / No | NA
Software Version Differs from Cluster Master | The system's software version differs from the version of the cluster master | Yes / No | NA
Software Version Incompatible | Depreciated | Yes / No | NA
SSH password expiry enabled | SSH Password expiration is enabled for this system which may interfere with Cisco TMS management of the system | Yes / No | NA
System has reached resource limit | System has reported it has approached it's licensed capacity limit | Yes / No | NA
System is not registered with CUCM | The system is not found in the list of systems registered with Cisco UCM | Yes / No | NA
System must be restarted | The system must be restarted for pending changes to take effect | Yes / No | NA
System Settings not found | Depreciated | Yes / No | NA
The systems' manager system is not available | The Cisco UCM the system is associated with is not reachable from Cisco TMS | Yes / No | NA
Time Zone Mismatch | The Time Zone configured in the system does not match the Cisco TMS configured time zone for the system | Yes / No | No
Time Zone Not Set | No Time Zone has been configured for this system in Cisco TMS | Yes / No | No
TMS Agent Diagnostics Critical Error | A critical level diagnostics alert has been raised for the Cisco TMS Agent | Yes / No | NA
TMS Agent Diagnostics Warning | A warning level diagnostics alert has been raised for the Cisco TMS Agent | Yes / No | NA
TMS Connection Error | Cisco TMS is unable to communicate with the system | Yes / No | Yes
TMS Database File is Running Out of Space | There is 10% or less free storage space left in the Cisco TMS database file | Yes / No | NA
TMS Server time out of sync | The system clock of the Cisco TMS web server and database server are not synchronized | Yes / No | NA
TMSService Not Running | One of the Cisco TMS services are not running | Yes / No | NA
Tracking method incompatible with IP assignment | System is set to track by IP address, but is configured to use dynamic IP assignment (DHCP) | Yes / No | Yes
Unable to Communicate With the (Local) TMS Agent | There was a problem communicating with the Cisco TMS Agent on the Cisco TMS Server | Yes / No | NA
Unable to Communicate with the TMS Agent | There was a problem communicating with the Cisco TMS Agent on the system | Yes / No | NA
Device Type Unique Ticketing | Specifies if TMS supports tickets for this system type that are defined and reported by the device itself | Yes / No | No
TMS Agent Software Version Differs from Cluster Master | The version of TMS Agent on this node differs from the TMS Agent version on the cluster master | Yes / No | NA
CUCM server time is out of sync with TMS server time | The internal clock of the CUCM is out of sync with the TMS server clcok. Time difference should be less than one minute | Yes / No | NA
Cisco CTS Native Interop Call Routing is enabled but Organization Top Level Domain not set in CUCM | The Top Level domain is not enabled in CUCM which will impact Cisco TMS scheduling and monitoring | Yes / No | NA
No Available Provisioning Licenses | The provisioning license limit has been reached | Yes / No | NA
Approaching Limit for Provisioning Licenses | The number of unallocated provisioning licenses in Cisco TMS Agent is approaching the maximum number of available licenses. Triggered at 5% remaining or 50 remaining for installations greater than 1000 licenses. | Yes / No | NA
Provisioning mode is set to CUCM | Provisioning mode of a system being managed by TMS is set to CUCM | Yes / No | NA
Provisioning mode is set to TMS | Provisioning mode of a system being managed by CUCM is set to TMS | Yes / No | NA
Provisioning Extension Critical Error | There are critical errors reported by the Provisioning Extension Diagnostics for this node | Yes / No | NA
Provisioning Extension Warning | There are warning errors reported by the Provisioning Extension Diagnostics for this node | Yes / No | NA
Unable to communicate with the Provisioning Extension | There are communication problems between TMS and the Provisioning Extension/TMSAgent Service | Yes / No | NA
Event Notification Support
Authentication Failure | System has reported there was a failed attempt to log into one of it's management interfaces | Yes / No | No
Boot | System has reported it has rebooted | Yes / No | Yes
Connected | System has reported a call has connected | Yes / No | Yes
Connection Error | System has reported a call attempted to connect but had an error | Yes / No | Yes
Disconnected | System has reported a call has disconnected | Yes / No | Yes
Downspeeding | System has reported ISDN downspeeding has happened | Yes / No | No
Encryption Status Changed | System has reported the encryption status of a call has changed | Yes / No | No
Flow Control | System has reported the media bandwidths have been reduced due to flow control | Yes / No | No
Gatekeeper Registration | System has reported it's gatekeeper registration status has changed | Yes / No | Yes
Got Response | TMS has restored connectivity with the management interface of the system | Yes / No | Yes
IP Conflict | System has reported it has detected an IP address conflict with another device | Yes / No | No
Link Down (ISDN) | System has reported an ISDN line interface has gone into an error state | Yes / No | No
Link Up (ISDN) | System has reported an ISDN line interface has entered a good state | Yes / No | No
Lost Response | TMS has lost connectivity to the management interface of the system | Yes / No | Yes
Low Battery in Remote | System has reported a low battery level in the device's remote control | Yes / No | Yes
Other | The system has reported feedback that TMS does not have a specific handler for | Yes / No | No
Preregistered System Activated | A system that was pre-registered with TMS has been activated | Yes / No | Yes
Rogue System Found | A system that was not previously added to TMS has been discovered on the network | Yes / No | Yes
Scheduling | The system has been added to a scheduled meeting | Yes / No | Yes
Scheduling Error | The system has failed to join as scheduled to a scheduled meeting | Yes / No | Yes
System Activity | The system has reported activity in it's FTP server | Yes / No | No
System Type Changed | The system's type as managed by TMS has changed | Yes / No | Yes
Upgrade | The system has reported a software upgrade has started | Yes / No | No
User Assistance Requested | The system has reported a request for assistance event from the system | Yes / No | Yes