## 701e Tx Power Out summary
AP701e Transmitter Power Levels for Power Level 1 (PL1= max power level)
Cisco AIR-701e - PID's |  |  | 2G channels | [12 empty] | no 5G channels are supported for this product
[16 empty] | UNII 1 |  |  |  | UNII 2 |  |  |  | UNII 2 Ext | [10 empty] | UNII 3 |  |  |  | 5.8 ISM
|  |  | ch 1 | ch 2 | ch 3 | ch 4 | ch 5 | ch 6 | ch 7 | ch 8 | ch 9 | ch 10 | ch 11 | ch 12 | ch 13 | ch 36 | ch 40 | ch 44 | ch 48 | ch 52 | ch 56 | ch 60 | ch 64 | ch 100 | ch 104 | ch 108 | ch 112 | ch 116 | ch 120 | ch 124 | ch 128 | ch 132 | ch 136 | ch 140 | ch 149 | ch 153 | ch 157 | ch 161 | ch 165
Product number | Cisco Product ID (PID) | Domain letter | 2412 | 2417 | 2422 | 2427 | 2432 | 2437 | 2442 | 2447 | 2452 | 2457 | 2462 | 2467 | 2472 | 5180 | 5200 | 5220 | 5240 | 5260 | 5280 | 5300 | 5320 | 5500 | 5520 | 5540 | 5560 | 5580 | 5600 | 5620 | 5640 | 5660 | 5680 | 5700 | 5745 | 5765 | 5785 | 5805 | 5825
1 | AIR-CAP/SAP701e-A-K9 | A | 27 | 27 | 27 | 27 | 27 | 27 | 27 | 27 | 27 | 27 | 27 | N/A | N/A | N/A | N/A | N/A | N/A | N/A | N/A | N/A | N/A | N/A | N/A | N/A | N/A | N/A | N/A | N/A | N/A | N/A | N/A | N/A | N/A | N/A | N/A | N/A | N/A
Note 1: For power levels below PL1 subtract 3dB for each Power level number down to a min power of 0dBm

## Band Configurations
Band Configurations
Regulatory Domain | -A | -UX
2.4 GHz Regulatory Domain | -A | -UX

## 2G 701e - detailed tx power out
AIR-701e 2G Max Power Out details (in dBm) for A domain
Cisco AIR-701e | [5 empty] | 2G channels
[6 empty] | ch 1 | ch 2 | ch 3 | ch 4 | ch 5 | ch 6 | ch 7 | ch 8 | ch 9 | ch 10 | ch 11 | ch 12 | ch 13 | ch 14
item | Domain letter | bandwidth | modes | data rates | antenna port | 2412 | 2417 | 2422 | 2427 | 2432 | 2437 | 2442 | 2447 | 2452 | 2457 | 2462 | 2467 | 2472 | 2484
1 | A | 20MHz | 802.11b | 1 to 11mb | A | 27 | 27 | 27 | 27 | 27 | 27 | 27 | 27 | 27 | 27 | 27 | N/A | N/A | N/A
[5 empty] | total power | 27 | 27 | 27 | 27 | 27 | 27 | 27 | 27 | 27 | 27 | 27 | N/A | N/A | N/A
|  |  | 802.11g | 6 to 54mb | A | 27 | 27 | 27 | 27 | 27 | 27 | 27 | 27 | 27 | 27 | 27 | N/A | N/A | N/A
[5 empty] | total power | 27 | 27 | 27 | 27 | 27 | 27 | 27 | 27 | 27 | 27 | 27 | N/A | N/A | N/A
|  |  | 802.11n | M0 to M7 | A | 27 | 27 | 27 | 27 | 27 | 27 | 27 | 27 | 27 | 27 | 27 | N/A | N/A | N/A
[5 empty] | total power | 27 | 27 | 27 | 27 | 27 | 27 | 27 | 27 | 27 | 27 | 27 | N/A | N/A | N/A