## 2.4GHz -A
2.4 GHz Max Power (in dBm)
Regulatory Domain: -A, Antenna Gain: 6 dBi
DFS Channels Are In Italics |  |  | CCK | [19 empty] | Non HT20 | [19 empty] | Non HT20 - Beam Form | [14 empty] | HT/VHT20 | [49 empty] | HT/VHT20 - Beam Form | [44 empty] | HT/VHT20 - STBC
|  |  | Single Antenna |  |  |  |  | Dual Antennas |  |  |  |  | Triple Antennas |  |  |  |  | Quad Antennas |  |  |  |  | Single Antenna |  |  |  |  | Dual Antennas |  |  |  |  | Triple Antennas |  |  |  |  | Quad Antennas |  |  |  |  | Dual Antennas |  |  |  |  | Triple Antennas |  |  |  |  | Quad Antennas |  |  |  |  | Single Antenna |  |  |  |  | Dual Antennas |  |  |  |  | Dual Antennas |  |  |  |  | Triple Antennas |  |  |  |  | Triple Antennas |  |  |  |  | Triple Antennas |  |  |  |  | Quad Antennas |  |  |  |  | Quad Antennas |  |  |  |  | Quad Antennas |  |  |  |  | Quad Antennas |  |  |  |  | Dual Antennas |  |  |  |  | Dual Antennas |  |  |  |  | Triple Antennas |  |  |  |  | Triple Antennas |  |  |  |  | Triple Antennas |  |  |  |  | Quad Antennas |  |  |  |  | Quad Antennas |  |  |  |  | Quad Antennas |  |  |  |  | Quad Antennas |  |  |  |  | Dual Antennas |  |  |  |  | Triple Antennas |  |  |  |  | Quad Antennas
|  |  | 1 to 11 Mb/s |  |  |  |  | 1 to 11 Mb/s |  |  |  |  | 1 to 11 Mb/s |  |  |  |  | 1 to 11 Mb/s |  |  |  |  | 6 to 54 Mb/s |  |  |  |  | 6 to 54 Mb/s |  |  |  |  | 6 to 54 Mb/s |  |  |  |  | 6 to 54 Mb/s |  |  |  |  | 6 to 54 Mb/s |  |  |  |  | 6 to 54 Mb/s |  |  |  |  | 6 to 54 Mb/s |  |  |  |  | M0 to M7 |  |  |  |  | M0 to M7 |  |  |  |  | M8 to M15 |  |  |  |  | M0 to M7 |  |  |  |  | M8 to M15 |  |  |  |  | M16 to M23 |  |  |  |  | M0 to M7 |  |  |  |  | M8 to M15 |  |  |  |  | M16 to M23 |  |  |  |  | M24 to M31 |  |  |  |  | M0 to M7 |  |  |  |  | M8 to M15 |  |  |  |  | M0 to M7 |  |  |  |  | M8 to M15 |  |  |  |  | M16 to M23 |  |  |  |  | M0 to M7 |  |  |  |  | M8 to M15 |  |  |  |  | M16 to M23 |  |  |  |  | M24 to M31 |  |  |  |  | M0 to M7 |  |  |  |  | M0 to M7 |  |  |  |  | M0 to M7
Band | Freq (MHz) | Ch ID | A | B | C | D | Total Pwr | A | B | C | D | Total Pwr | A | B | C | D | Total Pwr | A | B | C | D | Total Pwr | A | B | C | D | Total Pwr | A | B | C | D | Total Pwr | A | B | C | D | Total Pwr | A | B | C | D | Total Pwr | A | B | C | D | Total Pwr | A | B | C | D | Total Pwr | A | B | C | D | Total Pwr | A | B | C | D | Total Pwr | A | B | C | D | Total Pwr | A | B | C | D | Total Pwr | A | B | C | D | Total Pwr | A | B | C | D | Total Pwr | A | B | C | D | Total Pwr | A | B | C | D | Total Pwr | A | B | C | D | Total Pwr | A | B | C | D | Total Pwr | A | B | C | D | Total Pwr | A | B | C | D | Total Pwr | A | B | C | D | Total Pwr | A | B | C | D | Total Pwr | A | B | C | D | Total Pwr | A | B | C | D | Total Pwr | A | B | C | D | Total Pwr | A | B | C | D | Total Pwr | A | B | C | D | Total Pwr | A | B | C | D | Total Pwr | A | B | C | D | Total Pwr | A | B | C | D | Total Pwr | A | B | C | D | Total Pwr
| 2412 | 1 | 17 |  |  |  | 17 | 17 | 17 |  |  | 20 | 17 | 17 | 17 |  | 22 | -99 | -99 | -99 | -99 | -93 | 16 |  |  |  | 16 | 15 | 15 |  |  | 18 | 14 | 14 | 14 |  | 19 | -99 | -99 | -99 | -99 | -93 | 14 | 14 |  |  | 17 | 13 | 13 | 13 |  | 18 | -99 | -99 | -99 | -99 | -93 | 15 |  |  |  | 15 | 14 | 14 |  |  | 17 | 14 | 14 |  |  | 17 | 13 | 13 | 13 |  | 18 | 13 | 13 | 13 |  | 18 | 13 | 13 | 13 |  | 18 | -99 | -99 | -99 | -99 | -93 | -99 | -99 | -99 | -99 | -93 | -99 | -99 | -99 | -99 | -93 | -99 | -99 | -99 | -99 | -93 | 13 | 13 |  |  | 16 | 14 | 14 |  |  | 17 | 11 | 11 | 11 |  | 16 | 13 | 13 | 13 |  | 18 | 13 | 13 | 13 |  | 18 | -99 | -99 | -99 | -99 | -93 | -99 | -99 | -99 | -99 | -93 | -99 | -99 | -99 | -99 | -93 | -99 | -99 | -99 | -99 | -93 | 14 | 14 |  |  | 17 | 13 | 13 | 13 |  | 18 | -99 | -99 | -99 | -99 | -93
| 2417 | 2 | 17 |  |  |  | 17 | 17 | 17 |  |  | 20 | 17 | 17 | 17 |  | 22 | -99 | -99 | -99 | -99 | -93 | 17 |  |  |  | 17 | 17 | 17 |  |  | 20 | 17 | 17 | 17 |  | 22 | -99 | -99 | -99 | -99 | -93 | 17 | 17 |  |  | 20 | 17 | 17 | 17 |  | 22 | -99 | -99 | -99 | -99 | -93 | 17 |  |  |  | 17 | 17 | 17 |  |  | 20 | 17 | 17 |  |  | 20 | 17 | 17 | 17 |  | 22 | 17 | 17 | 17 |  | 22 | 17 | 17 | 17 |  | 22 | -99 | -99 | -99 | -99 | -93 | -99 | -99 | -99 | -99 | -93 | -99 | -99 | -99 | -99 | -93 | -99 | -99 | -99 | -99 | -93 | 17 | 17 |  |  | 20 | 17 | 17 |  |  | 20 | 17 | 17 | 17 |  | 22 | 17 | 17 | 17 |  | 22 | 17 | 17 | 17 |  | 22 | -99 | -99 | -99 | -99 | -93 | -99 | -99 | -99 | -99 | -93 | -99 | -99 | -99 | -99 | -93 | -99 | -99 | -99 | -99 | -93 | 17 | 17 |  |  | 20 | 17 | 17 | 17 |  | 22 | -99 | -99 | -99 | -99 | -93
| 2422 | 3 | 17 |  |  |  | 17 | 17 | 17 |  |  | 20 | 17 | 17 | 17 |  | 22 | -99 | -99 | -99 | -99 | -93 | 17 |  |  |  | 17 | 17 | 17 |  |  | 20 | 17 | 17 | 17 |  | 22 | -99 | -99 | -99 | -99 | -93 | 17 | 17 |  |  | 20 | 17 | 17 | 17 |  | 22 | -99 | -99 | -99 | -99 | -93 | 17 |  |  |  | 17 | 17 | 17 |  |  | 20 | 17 | 17 |  |  | 20 | 17 | 17 | 17 |  | 22 | 17 | 17 | 17 |  | 22 | 17 | 17 | 17 |  | 22 | -99 | -99 | -99 | -99 | -93 | -99 | -99 | -99 | -99 | -93 | -99 | -99 | -99 | -99 | -93 | -99 | -99 | -99 | -99 | -93 | 17 | 17 |  |  | 20 | 17 | 17 |  |  | 20 | 17 | 17 | 17 |  | 22 | 17 | 17 | 17 |  | 22 | 17 | 17 | 17 |  | 22 | -99 | -99 | -99 | -99 | -93 | -99 | -99 | -99 | -99 | -93 | -99 | -99 | -99 | -99 | -93 | -99 | -99 | -99 | -99 | -93 | 17 | 17 |  |  | 20 | 17 | 17 | 17 |  | 22 | -99 | -99 | -99 | -99 | -93
| 2427 | 4 | 17 |  |  |  | 17 | 17 | 17 |  |  | 20 | 17 | 17 | 17 |  | 22 | -99 | -99 | -99 | -99 | -93 | 17 |  |  |  | 17 | 17 | 17 |  |  | 20 | 17 | 17 | 17 |  | 22 | -99 | -99 | -99 | -99 | -93 | 17 | 17 |  |  | 20 | 17 | 17 | 17 |  | 22 | -99 | -99 | -99 | -99 | -93 | 17 |  |  |  | 17 | 17 | 17 |  |  | 20 | 17 | 17 |  |  | 20 | 17 | 17 | 17 |  | 22 | 17 | 17 | 17 |  | 22 | 17 | 17 | 17 |  | 22 | -99 | -99 | -99 | -99 | -93 | -99 | -99 | -99 | -99 | -93 | -99 | -99 | -99 | -99 | -93 | -99 | -99 | -99 | -99 | -93 | 17 | 17 |  |  | 20 | 17 | 17 |  |  | 20 | 17 | 17 | 17 |  | 22 | 17 | 17 | 17 |  | 22 | 17 | 17 | 17 |  | 22 | -99 | -99 | -99 | -99 | -93 | -99 | -99 | -99 | -99 | -93 | -99 | -99 | -99 | -99 | -93 | -99 | -99 | -99 | -99 | -93 | 17 | 17 |  |  | 20 | 17 | 17 | 17 |  | 22 | -99 | -99 | -99 | -99 | -93
| 2432 | 5 | 17 |  |  |  | 17 | 17 | 17 |  |  | 20 | 17 | 17 | 17 |  | 22 | -99 | -99 | -99 | -99 | -93 | 17 |  |  |  | 17 | 17 | 17 |  |  | 20 | 17 | 17 | 17 |  | 22 | -99 | -99 | -99 | -99 | -93 | 17 | 17 |  |  | 20 | 17 | 17 | 17 |  | 22 | -99 | -99 | -99 | -99 | -93 | 17 |  |  |  | 17 | 17 | 17 |  |  | 20 | 17 | 17 |  |  | 20 | 17 | 17 | 17 |  | 22 | 17 | 17 | 17 |  | 22 | 17 | 17 | 17 |  | 22 | -99 | -99 | -99 | -99 | -93 | -99 | -99 | -99 | -99 | -93 | -99 | -99 | -99 | -99 | -93 | -99 | -99 | -99 | -99 | -93 | 17 | 17 |  |  | 20 | 17 | 17 |  |  | 20 | 17 | 17 | 17 |  | 22 | 17 | 17 | 17 |  | 22 | 17 | 17 | 17 |  | 22 | -99 | -99 | -99 | -99 | -93 | -99 | -99 | -99 | -99 | -93 | -99 | -99 | -99 | -99 | -93 | -99 | -99 | -99 | -99 | -93 | 17 | 17 |  |  | 20 | 17 | 17 | 17 |  | 22 | -99 | -99 | -99 | -99 | -93
| 2437 | 6 | 17 |  |  |  | 17 | 17 | 17 |  |  | 20 | 17 | 17 | 17 |  | 22 | -99 | -99 | -99 | -99 | -93 | 17 |  |  |  | 17 | 17 | 17 |  |  | 20 | 17 | 17 | 17 |  | 22 | -99 | -99 | -99 | -99 | -93 | 17 | 17 |  |  | 20 | 17 | 17 | 17 |  | 22 | -99 | -99 | -99 | -99 | -93 | 17 |  |  |  | 17 | 17 | 17 |  |  | 20 | 17 | 17 |  |  | 20 | 17 | 17 | 17 |  | 22 | 17 | 17 | 17 |  | 22 | 17 | 17 | 17 |  | 22 | -99 | -99 | -99 | -99 | -93 | -99 | -99 | -99 | -99 | -93 | -99 | -99 | -99 | -99 | -93 | -99 | -99 | -99 | -99 | -93 | 17 | 17 |  |  | 20 | 17 | 17 |  |  | 20 | 17 | 17 | 17 |  | 22 | 17 | 17 | 17 |  | 22 | 17 | 17 | 17 |  | 22 | -99 | -99 | -99 | -99 | -93 | -99 | -99 | -99 | -99 | -93 | -99 | -99 | -99 | -99 | -93 | -99 | -99 | -99 | -99 | -93 | 17 | 17 |  |  | 20 | 17 | 17 | 17 |  | 22 | -99 | -99 | -99 | -99 | -93
| 2442 | 7 | 17 |  |  |  | 17 | 17 | 17 |  |  | 20 | 17 | 17 | 17 |  | 22 | -99 | -99 | -99 | -99 | -93 | 17 |  |  |  | 17 | 17 | 17 |  |  | 20 | 17 | 17 | 17 |  | 22 | -99 | -99 | -99 | -99 | -93 | 17 | 17 |  |  | 20 | 17 | 17 | 17 |  | 22 | -99 | -99 | -99 | -99 | -93 | 17 |  |  |  | 17 | 17 | 17 |  |  | 20 | 17 | 17 |  |  | 20 | 17 | 17 | 17 |  | 22 | 17 | 17 | 17 |  | 22 | 17 | 17 | 17 |  | 22 | -99 | -99 | -99 | -99 | -93 | -99 | -99 | -99 | -99 | -93 | -99 | -99 | -99 | -99 | -93 | -99 | -99 | -99 | -99 | -93 | 17 | 17 |  |  | 20 | 17 | 17 |  |  | 20 | 17 | 17 | 17 |  | 22 | 17 | 17 | 17 |  | 22 | 17 | 17 | 17 |  | 22 | -99 | -99 | -99 | -99 | -93 | -99 | -99 | -99 | -99 | -93 | -99 | -99 | -99 | -99 | -93 | -99 | -99 | -99 | -99 | -93 | 17 | 17 |  |  | 20 | 17 | 17 | 17 |  | 22 | -99 | -99 | -99 | -99 | -93
| 2447 | 8 | 17 |  |  |  | 17 | 17 | 17 |  |  | 20 | 17 | 17 | 17 |  | 22 | -99 | -99 | -99 | -99 | -93 | 17 |  |  |  | 17 | 17 | 17 |  |  | 20 | 17 | 17 | 17 |  | 22 | -99 | -99 | -99 | -99 | -93 | 17 | 17 |  |  | 20 | 17 | 17 | 17 |  | 22 | -99 | -99 | -99 | -99 | -93 | 17 |  |  |  | 17 | 17 | 17 |  |  | 20 | 17 | 17 |  |  | 20 | 17 | 17 | 17 |  | 22 | 17 | 17 | 17 |  | 22 | 17 | 17 | 17 |  | 22 | -99 | -99 | -99 | -99 | -93 | -99 | -99 | -99 | -99 | -93 | -99 | -99 | -99 | -99 | -93 | -99 | -99 | -99 | -99 | -93 | 17 | 17 |  |  | 20 | 17 | 17 |  |  | 20 | 17 | 17 | 17 |  | 22 | 17 | 17 | 17 |  | 22 | 17 | 17 | 17 |  | 22 | -99 | -99 | -99 | -99 | -93 | -99 | -99 | -99 | -99 | -93 | -99 | -99 | -99 | -99 | -93 | -99 | -99 | -99 | -99 | -93 | 17 | 17 |  |  | 20 | 17 | 17 | 17 |  | 22 | -99 | -99 | -99 | -99 | -93
| 2452 | 9 | 17 |  |  |  | 17 | 17 | 17 |  |  | 20 | 17 | 17 | 17 |  | 22 | -99 | -99 | -99 | -99 | -93 | 17 |  |  |  | 17 | 17 | 17 |  |  | 20 | 17 | 17 | 17 |  | 22 | -99 | -99 | -99 | -99 | -93 | 17 | 17 |  |  | 20 | 17 | 17 | 17 |  | 22 | -99 | -99 | -99 | -99 | -93 | 17 |  |  |  | 17 | 17 | 17 |  |  | 20 | 17 | 17 |  |  | 20 | 17 | 17 | 17 |  | 22 | 17 | 17 | 17 |  | 22 | 17 | 17 | 17 |  | 22 | -99 | -99 | -99 | -99 | -93 | -99 | -99 | -99 | -99 | -93 | -99 | -99 | -99 | -99 | -93 | -99 | -99 | -99 | -99 | -93 | 17 | 17 |  |  | 20 | 17 | 17 |  |  | 20 | 17 | 17 | 17 |  | 22 | 17 | 17 | 17 |  | 22 | 17 | 17 | 17 |  | 22 | -99 | -99 | -99 | -99 | -93 | -99 | -99 | -99 | -99 | -93 | -99 | -99 | -99 | -99 | -93 | -99 | -99 | -99 | -99 | -93 | 17 | 17 |  |  | 20 | 17 | 17 | 17 |  | 22 | -99 | -99 | -99 | -99 | -93
| 2457 | 10 | 17 |  |  |  | 17 | 17 | 17 |  |  | 20 | 17 | 17 | 17 |  | 22 | -99 | -99 | -99 | -99 | -93 | 17 |  |  |  | 17 | 17 | 17 |  |  | 20 | 17 | 17 | 17 |  | 22 | -99 | -99 | -99 | -99 | -93 | 17 | 17 |  |  | 20 | 17 | 17 | 17 |  | 22 | -99 | -99 | -99 | -99 | -93 | 17 |  |  |  | 17 | 17 | 17 |  |  | 20 | 17 | 17 |  |  | 20 | 17 | 17 | 17 |  | 22 | 17 | 17 | 17 |  | 22 | 17 | 17 | 17 |  | 22 | -99 | -99 | -99 | -99 | -93 | -99 | -99 | -99 | -99 | -93 | -99 | -99 | -99 | -99 | -93 | -99 | -99 | -99 | -99 | -93 | 17 | 17 |  |  | 20 | 17 | 17 |  |  | 20 | 17 | 17 | 17 |  | 22 | 17 | 17 | 17 |  | 22 | 17 | 17 | 17 |  | 22 | -99 | -99 | -99 | -99 | -93 | -99 | -99 | -99 | -99 | -93 | -99 | -99 | -99 | -99 | -93 | -99 | -99 | -99 | -99 | -93 | 17 | 17 |  |  | 20 | 17 | 17 | 17 |  | 22 | -99 | -99 | -99 | -99 | -93
| 2462 | 11 | 17 |  |  |  | 17 | 17 | 17 |  |  | 20 | 17 | 17 | 17 |  | 22 | -99 | -99 | -99 | -99 | -93 | 16 |  |  |  | 16 | 15 | 15 |  |  | 18 | 15 | 15 | 15 |  | 20 | -99 | -99 | -99 | -99 | -93 | 15 | 15 |  |  | 18 | 14 | 14 | 14 |  | 19 | -99 | -99 | -99 | -99 | -93 | 16 |  |  |  | 16 | 15 | 15 |  |  | 18 | 15 | 15 |  |  | 18 | 15 | 15 | 15 |  | 20 | 15 | 15 | 15 |  | 20 | 15 | 15 | 15 |  | 20 | -99 | -99 | -99 | -99 | -93 | -99 | -99 | -99 | -99 | -93 | -99 | -99 | -99 | -99 | -93 | -99 | -99 | -99 | -99 | -93 | 15 | 15 |  |  | 18 | 15 | 15 |  |  | 18 | 14 | 14 | 14 |  | 19 | 15 | 15 | 15 |  | 20 | 15 | 15 | 15 |  | 20 | -99 | -99 | -99 | -99 | -93 | -99 | -99 | -99 | -99 | -93 | -99 | -99 | -99 | -99 | -93 | -99 | -99 | -99 | -99 | -93 | 15 | 15 |  |  | 18 | 15 | 15 | 15 |  | 20 | -99 | -99 | -99 | -99 | -93
| 2467 | 12 | -99 |  |  |  | -99 | -99 | -99 |  |  | -96 | -99 | -99 | -99 |  | -94 | -99 | -99 | -99 | -99 | -93 | -99 |  |  |  | -99 | -99 | -99 |  |  | -96 | -99 | -99 | -99 |  | -94 | -99 | -99 | -99 | -99 | -93 | -99 | -99 |  |  | -96 | -99 | -99 | -99 |  | -94 | -99 | -99 | -99 | -99 | -93 | -99 |  |  |  | -99 | -99 | -99 |  |  | -96 | -99 | -99 |  |  | -96 | -99 | -99 | -99 |  | -94 | -99 | -99 | -99 |  | -94 | -99 | -99 | -99 |  | -94 | -99 | -99 | -99 | -99 | -93 | -99 | -99 | -99 | -99 | -93 | -99 | -99 | -99 | -99 | -93 | -99 | -99 | -99 | -99 | -93 | -99 | -99 |  |  | -96 | -99 | -99 |  |  | -96 | -99 | -99 | -99 |  | -94 | -99 | -99 | -99 |  | -94 | -99 | -99 | -99 |  | -94 | -99 | -99 | -99 | -99 | -93 | -99 | -99 | -99 | -99 | -93 | -99 | -99 | -99 | -99 | -93 | -99 | -99 | -99 | -99 | -93 | -99 | -99 |  |  | -96 | -99 | -99 | -99 |  | -94 | -99 | -99 | -99 | -99 | -93
| 2472 | 13 | -99 |  |  |  | -99 | -99 | -99 |  |  | -96 | -99 | -99 | -99 |  | -94 | -99 | -99 | -99 | -99 | -93 | -99 |  |  |  | -99 | -99 | -99 |  |  | -96 | -99 | -99 | -99 |  | -94 | -99 | -99 | -99 | -99 | -93 | -99 | -99 |  |  | -96 | -99 | -99 | -99 |  | -94 | -99 | -99 | -99 | -99 | -93 | -99 |  |  |  | -99 | -99 | -99 |  |  | -96 | -99 | -99 |  |  | -96 | -99 | -99 | -99 |  | -94 | -99 | -99 | -99 |  | -94 | -99 | -99 | -99 |  | -94 | -99 | -99 | -99 | -99 | -93 | -99 | -99 | -99 | -99 | -93 | -99 | -99 | -99 | -99 | -93 | -99 | -99 | -99 | -99 | -93 | -99 | -99 |  |  | -96 | -99 | -99 |  |  | -96 | -99 | -99 | -99 |  | -94 | -99 | -99 | -99 |  | -94 | -99 | -99 | -99 |  | -94 | -99 | -99 | -99 | -99 | -93 | -99 | -99 | -99 | -99 | -93 | -99 | -99 | -99 | -99 | -93 | -99 | -99 | -99 | -99 | -93 | -99 | -99 |  |  | -96 | -99 | -99 | -99 |  | -94 | -99 | -99 | -99 | -99 | -93
Note on AB8: Conducted Bandedge Average
Note on AG8: Conducted Bandedge Average
Note on AL8: Conducted Bandedge Average
Note on AV8: Conducted Bandedge Average
Note on BA8: Conducted Bandedge Average
Note on BK8: Conducted Bandedge Average
Note on BP8: Conducted Bandedge Average
Note on BU8: Conducted Bandedge Average
Note on BZ8: Conducted Bandedge Average
Note on CE8: Conducted Bandedge Average
Note on CJ8: Conducted Bandedge Average
Note on DI8: Conducted Bandedge Average
Note on DN8: Conducted Bandedge Average
Note on DS8: Conducted Bandedge Average
Note on DX8: Conducted Bandedge Average
Note on EC8: Conducted Bandedge Average
Note on FB8: Conducted Bandedge Average
Note on FG8: Conducted Bandedge Average
Note on AB18: Conducted Bandedge Average
Note on AG18: Conducted Bandedge Average
Note on AL18: Conducted Bandedge Average
Note on AV18: Conducted Bandedge Average
Note on BA18: Conducted Bandedge Average
Note on BK18: Conducted Bandedge Average
Note on BP18: Conducted Bandedge Average
Note on BU18: Conducted Bandedge Average
Note on BZ18: Conducted Bandedge Average
Note on CE18: Conducted Bandedge Average
Note on CJ18: Conducted Bandedge Average
Note on DI18: Conducted Bandedge Average
Note on DN18: Conducted Bandedge Average
Note on DS18: Conducted Bandedge Average
Note on DX18: Conducted Bandedge Average
Note on EC18: Conducted Bandedge Average
Note on FB18: Conducted Bandedge Average
Note on FG18: Conducted Bandedge Average

## 2.4GHz -E
2.4 GHz Max Power (in dBm)
Regulatory Domain: -E, Antenna Gain: 2 dBi
DFS Channels Are In Italics |  |  | CCK | [19 empty] | Non HT20 | [19 empty] | Non HT20 - Beam Form | [14 empty] | HT/VHT20 | [49 empty] | HT/VHT20 - Beam Form | [44 empty] | HT/VHT20 - STBC
|  |  | Single Antenna |  |  |  |  | Dual Antennas |  |  |  |  | Triple Antennas |  |  |  |  | Quad Antennas |  |  |  |  | Single Antenna |  |  |  |  | Dual Antennas |  |  |  |  | Triple Antennas |  |  |  |  | Quad Antennas |  |  |  |  | Dual Antennas |  |  |  |  | Triple Antennas |  |  |  |  | Quad Antennas |  |  |  |  | Single Antenna |  |  |  |  | Dual Antennas |  |  |  |  | Dual Antennas |  |  |  |  | Triple Antennas |  |  |  |  | Triple Antennas |  |  |  |  | Triple Antennas |  |  |  |  | Quad Antennas |  |  |  |  | Quad Antennas |  |  |  |  | Quad Antennas |  |  |  |  | Quad Antennas |  |  |  |  | Dual Antennas |  |  |  |  | Dual Antennas |  |  |  |  | Triple Antennas |  |  |  |  | Triple Antennas |  |  |  |  | Triple Antennas |  |  |  |  | Quad Antennas |  |  |  |  | Quad Antennas |  |  |  |  | Quad Antennas |  |  |  |  | Quad Antennas |  |  |  |  | Dual Antennas |  |  |  |  | Triple Antennas |  |  |  |  | Quad Antennas
|  |  | 1 to 11 Mb/s |  |  |  |  | 1 to 11 Mb/s |  |  |  |  | 1 to 11 Mb/s |  |  |  |  | 1 to 11 Mb/s |  |  |  |  | 6 to 54 Mb/s |  |  |  |  | 6 to 54 Mb/s |  |  |  |  | 6 to 54 Mb/s |  |  |  |  | 6 to 54 Mb/s |  |  |  |  | 6 to 54 Mb/s |  |  |  |  | 6 to 54 Mb/s |  |  |  |  | 6 to 54 Mb/s |  |  |  |  | M0 to M7 |  |  |  |  | M0 to M7 |  |  |  |  | M8 to M15 |  |  |  |  | M0 to M7 |  |  |  |  | M8 to M15 |  |  |  |  | M16 to M23 |  |  |  |  | M0 to M7 |  |  |  |  | M8 to M15 |  |  |  |  | M16 to M23 |  |  |  |  | M24 to M31 |  |  |  |  | M0 to M7 |  |  |  |  | M8 to M15 |  |  |  |  | M0 to M7 |  |  |  |  | M8 to M15 |  |  |  |  | M16 to M23 |  |  |  |  | M0 to M7 |  |  |  |  | M8 to M15 |  |  |  |  | M16 to M23 |  |  |  |  | M24 to M31 |  |  |  |  | M0 to M7 |  |  |  |  | M0 to M7 |  |  |  |  | M0 to M7
Band | Freq (MHz) | Ch ID | A | B | C | D | Total Pwr | A | B | C | D | Total Pwr | A | B | C | D | Total Pwr | A | B | C | D | Total Pwr | A | B | C | D | Total Pwr | A | B | C | D | Total Pwr | A | B | C | D | Total Pwr | A | B | C | D | Total Pwr | A | B | C | D | Total Pwr | A | B | C | D | Total Pwr | A | B | C | D | Total Pwr | A | B | C | D | Total Pwr | A | B | C | D | Total Pwr | A | B | C | D | Total Pwr | A | B | C | D | Total Pwr | A | B | C | D | Total Pwr | A | B | C | D | Total Pwr | A | B | C | D | Total Pwr | A | B | C | D | Total Pwr | A | B | C | D | Total Pwr | A | B | C | D | Total Pwr | A | B | C | D | Total Pwr | A | B | C | D | Total Pwr | A | B | C | D | Total Pwr | A | B | C | D | Total Pwr | A | B | C | D | Total Pwr | A | B | C | D | Total Pwr | A | B | C | D | Total Pwr | A | B | C | D | Total Pwr | A | B | C | D | Total Pwr | A | B | C | D | Total Pwr | A | B | C | D | Total Pwr | A | B | C | D | Total Pwr
| 2412 | 1 | 15 |  |  |  | 15 | 13 | 13 |  |  | 16 | 10 | 10 | 10 |  | 15 | -99 | -99 | -99 | -99 | -93 | 17 |  |  |  | 17 | 15 | 15 |  |  | 18 | 13 | 13 | 13 |  | 18 | -99 | -99 | -99 | -99 | -93 | 12 | 12 |  |  | 15 | 8 | 8 | 8 |  | 13 | -99 | -99 | -99 | -99 | -93 | 17 |  |  |  | 17 | 15 | 15 |  |  | 18 | 15 | 15 |  |  | 18 | 13 | 13 | 13 |  | 18 | 13 | 13 | 13 |  | 18 | 13 | 13 | 13 |  | 18 | -99 | -99 | -99 | -99 | -93 | -99 | -99 | -99 | -99 | -93 | -99 | -99 | -99 | -99 | -93 | -99 | -99 | -99 | -99 | -93 | 12 | 12 |  |  | 15 | 15 | 15 |  |  | 18 | 8 | 8 | 8 |  | 13 | 11 | 11 | 11 |  | 16 | 13 | 13 | 13 |  | 18 | -99 | -99 | -99 | -99 | -93 | -99 | -99 | -99 | -99 | -93 | -99 | -99 | -99 | -99 | -93 | -99 | -99 | -99 | -99 | -93 | 15 | 15 |  |  | 18 | 11 | 11 | 11 |  | 16 | -99 | -99 | -99 | -99 | -93
| 2417 | 2 | 15 |  |  |  | 15 | 13 | 13 |  |  | 16 | 10 | 10 | 10 |  | 15 | -99 | -99 | -99 | -99 | -93 | 17 |  |  |  | 17 | 15 | 15 |  |  | 18 | 13 | 13 | 13 |  | 18 | -99 | -99 | -99 | -99 | -93 | 12 | 12 |  |  | 15 | 8 | 8 | 8 |  | 13 | -99 | -99 | -99 | -99 | -93 | 17 |  |  |  | 17 | 15 | 15 |  |  | 18 | 15 | 15 |  |  | 18 | 13 | 13 | 13 |  | 18 | 13 | 13 | 13 |  | 18 | 13 | 13 | 13 |  | 18 | -99 | -99 | -99 | -99 | -93 | -99 | -99 | -99 | -99 | -93 | -99 | -99 | -99 | -99 | -93 | -99 | -99 | -99 | -99 | -93 | 12 | 12 |  |  | 15 | 15 | 15 |  |  | 18 | 8 | 8 | 8 |  | 13 | 11 | 11 | 11 |  | 16 | 13 | 13 | 13 |  | 18 | -99 | -99 | -99 | -99 | -93 | -99 | -99 | -99 | -99 | -93 | -99 | -99 | -99 | -99 | -93 | -99 | -99 | -99 | -99 | -93 | 15 | 15 |  |  | 18 | 11 | 11 | 11 |  | 16 | -99 | -99 | -99 | -99 | -93
| 2422 | 3 | 15 |  |  |  | 15 | 13 | 13 |  |  | 16 | 10 | 10 | 10 |  | 15 | -99 | -99 | -99 | -99 | -93 | 17 |  |  |  | 17 | 15 | 15 |  |  | 18 | 13 | 13 | 13 |  | 18 | -99 | -99 | -99 | -99 | -93 | 12 | 12 |  |  | 15 | 8 | 8 | 8 |  | 13 | -99 | -99 | -99 | -99 | -93 | 17 |  |  |  | 17 | 15 | 15 |  |  | 18 | 15 | 15 |  |  | 18 | 13 | 13 | 13 |  | 18 | 13 | 13 | 13 |  | 18 | 13 | 13 | 13 |  | 18 | -99 | -99 | -99 | -99 | -93 | -99 | -99 | -99 | -99 | -93 | -99 | -99 | -99 | -99 | -93 | -99 | -99 | -99 | -99 | -93 | 12 | 12 |  |  | 15 | 15 | 15 |  |  | 18 | 8 | 8 | 8 |  | 13 | 11 | 11 | 11 |  | 16 | 13 | 13 | 13 |  | 18 | -99 | -99 | -99 | -99 | -93 | -99 | -99 | -99 | -99 | -93 | -99 | -99 | -99 | -99 | -93 | -99 | -99 | -99 | -99 | -93 | 15 | 15 |  |  | 18 | 11 | 11 | 11 |  | 16 | -99 | -99 | -99 | -99 | -93
| 2427 | 4 | 15 |  |  |  | 15 | 13 | 13 |  |  | 16 | 10 | 10 | 10 |  | 15 | -99 | -99 | -99 | -99 | -93 | 17 |  |  |  | 17 | 15 | 15 |  |  | 18 | 13 | 13 | 13 |  | 18 | -99 | -99 | -99 | -99 | -93 | 12 | 12 |  |  | 15 | 8 | 8 | 8 |  | 13 | -99 | -99 | -99 | -99 | -93 | 17 |  |  |  | 17 | 15 | 15 |  |  | 18 | 15 | 15 |  |  | 18 | 13 | 13 | 13 |  | 18 | 13 | 13 | 13 |  | 18 | 13 | 13 | 13 |  | 18 | -99 | -99 | -99 | -99 | -93 | -99 | -99 | -99 | -99 | -93 | -99 | -99 | -99 | -99 | -93 | -99 | -99 | -99 | -99 | -93 | 12 | 12 |  |  | 15 | 15 | 15 |  |  | 18 | 8 | 8 | 8 |  | 13 | 11 | 11 | 11 |  | 16 | 13 | 13 | 13 |  | 18 | -99 | -99 | -99 | -99 | -93 | -99 | -99 | -99 | -99 | -93 | -99 | -99 | -99 | -99 | -93 | -99 | -99 | -99 | -99 | -93 | 15 | 15 |  |  | 18 | 11 | 11 | 11 |  | 16 | -99 | -99 | -99 | -99 | -93
| 2432 | 5 | 15 |  |  |  | 15 | 13 | 13 |  |  | 16 | 10 | 10 | 10 |  | 15 | -99 | -99 | -99 | -99 | -93 | 17 |  |  |  | 17 | 15 | 15 |  |  | 18 | 13 | 13 | 13 |  | 18 | -99 | -99 | -99 | -99 | -93 | 12 | 12 |  |  | 15 | 8 | 8 | 8 |  | 13 | -99 | -99 | -99 | -99 | -93 | 17 |  |  |  | 17 | 15 | 15 |  |  | 18 | 15 | 15 |  |  | 18 | 13 | 13 | 13 |  | 18 | 13 | 13 | 13 |  | 18 | 13 | 13 | 13 |  | 18 | -99 | -99 | -99 | -99 | -93 | -99 | -99 | -99 | -99 | -93 | -99 | -99 | -99 | -99 | -93 | -99 | -99 | -99 | -99 | -93 | 12 | 12 |  |  | 15 | 15 | 15 |  |  | 18 | 8 | 8 | 8 |  | 13 | 11 | 11 | 11 |  | 16 | 13 | 13 | 13 |  | 18 | -99 | -99 | -99 | -99 | -93 | -99 | -99 | -99 | -99 | -93 | -99 | -99 | -99 | -99 | -93 | -99 | -99 | -99 | -99 | -93 | 15 | 15 |  |  | 18 | 11 | 11 | 11 |  | 16 | -99 | -99 | -99 | -99 | -93
| 2437 | 6 | 15 |  |  |  | 15 | 13 | 13 |  |  | 16 | 10 | 10 | 10 |  | 15 | -99 | -99 | -99 | -99 | -93 | 17 |  |  |  | 17 | 15 | 15 |  |  | 18 | 13 | 13 | 13 |  | 18 | -99 | -99 | -99 | -99 | -93 | 12 | 12 |  |  | 15 | 8 | 8 | 8 |  | 13 | -99 | -99 | -99 | -99 | -93 | 17 |  |  |  | 17 | 15 | 15 |  |  | 18 | 15 | 15 |  |  | 18 | 13 | 13 | 13 |  | 18 | 13 | 13 | 13 |  | 18 | 13 | 13 | 13 |  | 18 | -99 | -99 | -99 | -99 | -93 | -99 | -99 | -99 | -99 | -93 | -99 | -99 | -99 | -99 | -93 | -99 | -99 | -99 | -99 | -93 | 12 | 12 |  |  | 15 | 15 | 15 |  |  | 18 | 8 | 8 | 8 |  | 13 | 11 | 11 | 11 |  | 16 | 13 | 13 | 13 |  | 18 | -99 | -99 | -99 | -99 | -93 | -99 | -99 | -99 | -99 | -93 | -99 | -99 | -99 | -99 | -93 | -99 | -99 | -99 | -99 | -93 | 15 | 15 |  |  | 18 | 11 | 11 | 11 |  | 16 | -99 | -99 | -99 | -99 | -93
| 2442 | 7 | 15 |  |  |  | 15 | 13 | 13 |  |  | 16 | 10 | 10 | 10 |  | 15 | -99 | -99 | -99 | -99 | -93 | 17 |  |  |  | 17 | 15 | 15 |  |  | 18 | 13 | 13 | 13 |  | 18 | -99 | -99 | -99 | -99 | -93 | 12 | 12 |  |  | 15 | 8 | 8 | 8 |  | 13 | -99 | -99 | -99 | -99 | -93 | 17 |  |  |  | 17 | 15 | 15 |  |  | 18 | 15 | 15 |  |  | 18 | 13 | 13 | 13 |  | 18 | 13 | 13 | 13 |  | 18 | 13 | 13 | 13 |  | 18 | -99 | -99 | -99 | -99 | -93 | -99 | -99 | -99 | -99 | -93 | -99 | -99 | -99 | -99 | -93 | -99 | -99 | -99 | -99 | -93 | 12 | 12 |  |  | 15 | 15 | 15 |  |  | 18 | 8 | 8 | 8 |  | 13 | 11 | 11 | 11 |  | 16 | 13 | 13 | 13 |  | 18 | -99 | -99 | -99 | -99 | -93 | -99 | -99 | -99 | -99 | -93 | -99 | -99 | -99 | -99 | -93 | -99 | -99 | -99 | -99 | -93 | 15 | 15 |  |  | 18 | 11 | 11 | 11 |  | 16 | -99 | -99 | -99 | -99 | -93
| 2447 | 8 | 15 |  |  |  | 15 | 13 | 13 |  |  | 16 | 10 | 10 | 10 |  | 15 | -99 | -99 | -99 | -99 | -93 | 17 |  |  |  | 17 | 15 | 15 |  |  | 18 | 13 | 13 | 13 |  | 18 | -99 | -99 | -99 | -99 | -93 | 12 | 12 |  |  | 15 | 8 | 8 | 8 |  | 13 | -99 | -99 | -99 | -99 | -93 | 17 |  |  |  | 17 | 15 | 15 |  |  | 18 | 15 | 15 |  |  | 18 | 13 | 13 | 13 |  | 18 | 13 | 13 | 13 |  | 18 | 13 | 13 | 13 |  | 18 | -99 | -99 | -99 | -99 | -93 | -99 | -99 | -99 | -99 | -93 | -99 | -99 | -99 | -99 | -93 | -99 | -99 | -99 | -99 | -93 | 12 | 12 |  |  | 15 | 15 | 15 |  |  | 18 | 8 | 8 | 8 |  | 13 | 11 | 11 | 11 |  | 16 | 13 | 13 | 13 |  | 18 | -99 | -99 | -99 | -99 | -93 | -99 | -99 | -99 | -99 | -93 | -99 | -99 | -99 | -99 | -93 | -99 | -99 | -99 | -99 | -93 | 15 | 15 |  |  | 18 | 11 | 11 | 11 |  | 16 | -99 | -99 | -99 | -99 | -93
| 2452 | 9 | 15 |  |  |  | 15 | 13 | 13 |  |  | 16 | 10 | 10 | 10 |  | 15 | -99 | -99 | -99 | -99 | -93 | 17 |  |  |  | 17 | 15 | 15 |  |  | 18 | 13 | 13 | 13 |  | 18 | -99 | -99 | -99 | -99 | -93 | 12 | 12 |  |  | 15 | 8 | 8 | 8 |  | 13 | -99 | -99 | -99 | -99 | -93 | 17 |  |  |  | 17 | 15 | 15 |  |  | 18 | 15 | 15 |  |  | 18 | 13 | 13 | 13 |  | 18 | 13 | 13 | 13 |  | 18 | 13 | 13 | 13 |  | 18 | -99 | -99 | -99 | -99 | -93 | -99 | -99 | -99 | -99 | -93 | -99 | -99 | -99 | -99 | -93 | -99 | -99 | -99 | -99 | -93 | 12 | 12 |  |  | 15 | 15 | 15 |  |  | 18 | 8 | 8 | 8 |  | 13 | 11 | 11 | 11 |  | 16 | 13 | 13 | 13 |  | 18 | -99 | -99 | -99 | -99 | -93 | -99 | -99 | -99 | -99 | -93 | -99 | -99 | -99 | -99 | -93 | -99 | -99 | -99 | -99 | -93 | 15 | 15 |  |  | 18 | 11 | 11 | 11 |  | 16 | -99 | -99 | -99 | -99 | -93
| 2457 | 10 | 15 |  |  |  | 15 | 13 | 13 |  |  | 16 | 10 | 10 | 10 |  | 15 | -99 | -99 | -99 | -99 | -93 | 17 |  |  |  | 17 | 15 | 15 |  |  | 18 | 13 | 13 | 13 |  | 18 | -99 | -99 | -99 | -99 | -93 | 12 | 12 |  |  | 15 | 8 | 8 | 8 |  | 13 | -99 | -99 | -99 | -99 | -93 | 17 |  |  |  | 17 | 15 | 15 |  |  | 18 | 15 | 15 |  |  | 18 | 13 | 13 | 13 |  | 18 | 13 | 13 | 13 |  | 18 | 13 | 13 | 13 |  | 18 | -99 | -99 | -99 | -99 | -93 | -99 | -99 | -99 | -99 | -93 | -99 | -99 | -99 | -99 | -93 | -99 | -99 | -99 | -99 | -93 | 12 | 12 |  |  | 15 | 15 | 15 |  |  | 18 | 8 | 8 | 8 |  | 13 | 11 | 11 | 11 |  | 16 | 13 | 13 | 13 |  | 18 | -99 | -99 | -99 | -99 | -93 | -99 | -99 | -99 | -99 | -93 | -99 | -99 | -99 | -99 | -93 | -99 | -99 | -99 | -99 | -93 | 15 | 15 |  |  | 18 | 11 | 11 | 11 |  | 16 | -99 | -99 | -99 | -99 | -93
| 2462 | 11 | 15 |  |  |  | 15 | 13 | 13 |  |  | 16 | 10 | 10 | 10 |  | 15 | -99 | -99 | -99 | -99 | -93 | 17 |  |  |  | 17 | 15 | 15 |  |  | 18 | 13 | 13 | 13 |  | 18 | -99 | -99 | -99 | -99 | -93 | 12 | 12 |  |  | 15 | 8 | 8 | 8 |  | 13 | -99 | -99 | -99 | -99 | -93 | 17 |  |  |  | 17 | 15 | 15 |  |  | 18 | 15 | 15 |  |  | 18 | 13 | 13 | 13 |  | 18 | 13 | 13 | 13 |  | 18 | 13 | 13 | 13 |  | 18 | -99 | -99 | -99 | -99 | -93 | -99 | -99 | -99 | -99 | -93 | -99 | -99 | -99 | -99 | -93 | -99 | -99 | -99 | -99 | -93 | 12 | 12 |  |  | 15 | 15 | 15 |  |  | 18 | 8 | 8 | 8 |  | 13 | 11 | 11 | 11 |  | 16 | 13 | 13 | 13 |  | 18 | -99 | -99 | -99 | -99 | -93 | -99 | -99 | -99 | -99 | -93 | -99 | -99 | -99 | -99 | -93 | -99 | -99 | -99 | -99 | -93 | 15 | 15 |  |  | 18 | 11 | 11 | 11 |  | 16 | -99 | -99 | -99 | -99 | -93
| 2467 | 12 | 15 |  |  |  | 15 | 11 | 11 |  |  | 14 | 10 | 10 | 10 |  | 15 | -99 | -99 | -99 | -99 | -93 | 17 |  |  |  | 17 | 15 | 15 |  |  | 18 | 13 | 13 | 13 |  | 18 | -99 | -99 | -99 | -99 | -93 | 12 | 12 |  |  | 15 | 8 | 8 | 8 |  | 13 | -99 | -99 | -99 | -99 | -93 | 17 |  |  |  | 17 | 15 | 15 |  |  | 18 | 15 | 15 |  |  | 18 | 13 | 13 | 13 |  | 18 | 13 | 13 | 13 |  | 18 | 13 | 13 | 13 |  | 18 | -99 | -99 | -99 | -99 | -93 | -99 | -99 | -99 | -99 | -93 | -99 | -99 | -99 | -99 | -93 | -99 | -99 | -99 | -99 | -93 | 12 | 12 |  |  | 15 | 15 | 15 |  |  | 18 | 8 | 8 | 8 |  | 13 | 11 | 11 | 11 |  | 16 | 13 | 13 | 13 |  | 18 | -99 | -99 | -99 | -99 | -93 | -99 | -99 | -99 | -99 | -93 | -99 | -99 | -99 | -99 | -93 | -99 | -99 | -99 | -99 | -93 | 15 | 15 |  |  | 18 | 11 | 11 | 11 |  | 16 | -99 | -99 | -99 | -99 | -93
| 2472 | 13 | 15 |  |  |  | 15 | 11 | 11 |  |  | 14 | 10 | 10 | 10 |  | 15 | -99 | -99 | -99 | -99 | -93 | 17 |  |  |  | 17 | 15 | 15 |  |  | 18 | 13 | 13 | 13 |  | 18 | -99 | -99 | -99 | -99 | -93 | 12 | 12 |  |  | 15 | 8 | 8 | 8 |  | 13 | -99 | -99 | -99 | -99 | -93 | 17 |  |  |  | 17 | 15 | 15 |  |  | 18 | 15 | 15 |  |  | 18 | 13 | 13 | 13 |  | 18 | 13 | 13 | 13 |  | 18 | 13 | 13 | 13 |  | 18 | -99 | -99 | -99 | -99 | -93 | -99 | -99 | -99 | -99 | -93 | -99 | -99 | -99 | -99 | -93 | -99 | -99 | -99 | -99 | -93 | 12 | 12 |  |  | 15 | 15 | 15 |  |  | 18 | 8 | 8 | 8 |  | 13 | 11 | 11 | 11 |  | 16 | 13 | 13 | 13 |  | 18 | -99 | -99 | -99 | -99 | -93 | -99 | -99 | -99 | -99 | -93 | -99 | -99 | -99 | -99 | -93 | -99 | -99 | -99 | -99 | -93 | 15 | 15 |  |  | 18 | 11 | 11 | 11 |  | 16 | -99 | -99 | -99 | -99 | -93
2.4 GHz Max Power (in dBm)
Regulatory Domain: -E, Antenna Gain: 3 dBi
DFS Channels Are In Italics |  |  | CCK | [19 empty] | Non HT20 | [19 empty] | Non HT20 - Beam Form | [14 empty] | HT/VHT20 | [49 empty] | HT/VHT20 - Beam Form | [44 empty] | HT/VHT20 - STBC
|  |  | Single Antenna |  |  |  |  | Dual Antennas |  |  |  |  | Triple Antennas |  |  |  |  | Quad Antennas |  |  |  |  | Single Antenna |  |  |  |  | Dual Antennas |  |  |  |  | Triple Antennas |  |  |  |  | Quad Antennas |  |  |  |  | Dual Antennas |  |  |  |  | Triple Antennas |  |  |  |  | Quad Antennas |  |  |  |  | Single Antenna |  |  |  |  | Dual Antennas |  |  |  |  | Dual Antennas |  |  |  |  | Triple Antennas |  |  |  |  | Triple Antennas |  |  |  |  | Triple Antennas |  |  |  |  | Quad Antennas |  |  |  |  | Quad Antennas |  |  |  |  | Quad Antennas |  |  |  |  | Quad Antennas |  |  |  |  | Dual Antennas |  |  |  |  | Dual Antennas |  |  |  |  | Triple Antennas |  |  |  |  | Triple Antennas |  |  |  |  | Triple Antennas |  |  |  |  | Quad Antennas |  |  |  |  | Quad Antennas |  |  |  |  | Quad Antennas |  |  |  |  | Quad Antennas |  |  |  |  | Dual Antennas |  |  |  |  | Triple Antennas |  |  |  |  | Quad Antennas
|  |  | 1 to 11 Mb/s |  |  |  |  | 1 to 11 Mb/s |  |  |  |  | 1 to 11 Mb/s |  |  |  |  | 1 to 11 Mb/s |  |  |  |  | 6 to 54 Mb/s |  |  |  |  | 6 to 54 Mb/s |  |  |  |  | 6 to 54 Mb/s |  |  |  |  | 6 to 54 Mb/s |  |  |  |  | 6 to 54 Mb/s |  |  |  |  | 6 to 54 Mb/s |  |  |  |  | 6 to 54 Mb/s |  |  |  |  | M0 to M7 |  |  |  |  | M0 to M7 |  |  |  |  | M8 to M15 |  |  |  |  | M0 to M7 |  |  |  |  | M8 to M15 |  |  |  |  | M16 to M23 |  |  |  |  | M0 to M7 |  |  |  |  | M8 to M15 |  |  |  |  | M16 to M23 |  |  |  |  | M24 to M31 |  |  |  |  | M0 to M7 |  |  |  |  | M8 to M15 |  |  |  |  | M0 to M7 |  |  |  |  | M8 to M15 |  |  |  |  | M16 to M23 |  |  |  |  | M0 to M7 |  |  |  |  | M8 to M15 |  |  |  |  | M16 to M23 |  |  |  |  | M24 to M31 |  |  |  |  | M0 to M7 |  |  |  |  | M0 to M7 |  |  |  |  | M0 to M7
Band | Freq (MHz) | Ch ID | A | B | C | D | Total Pwr | A | B | C | D | Total Pwr | A | B | C | D | Total Pwr | A | B | C | D | Total Pwr | A | B | C | D | Total Pwr | A | B | C | D | Total Pwr | A | B | C | D | Total Pwr | A | B | C | D | Total Pwr | A | B | C | D | Total Pwr | A | B | C | D | Total Pwr | A | B | C | D | Total Pwr | A | B | C | D | Total Pwr | A | B | C | D | Total Pwr | A | B | C | D | Total Pwr | A | B | C | D | Total Pwr | A | B | C | D | Total Pwr | A | B | C | D | Total Pwr | A | B | C | D | Total Pwr | A | B | C | D | Total Pwr | A | B | C | D | Total Pwr | A | B | C | D | Total Pwr | A | B | C | D | Total Pwr | A | B | C | D | Total Pwr | A | B | C | D | Total Pwr | A | B | C | D | Total Pwr | A | B | C | D | Total Pwr | A | B | C | D | Total Pwr | A | B | C | D | Total Pwr | A | B | C | D | Total Pwr | A | B | C | D | Total Pwr | A | B | C | D | Total Pwr | A | B | C | D | Total Pwr | A | B | C | D | Total Pwr
| 2412 | 1 | 14 |  |  |  | 14 | 11 | 11 |  |  | 14 | 9 | 9 | 9 |  | 14 | -99 | -99 | -99 | -99 | -93 | 17 |  |  |  | 17 | 14 | 14 |  |  | 17 | 12 | 12 | 12 |  | 17 | -99 | -99 | -99 | -99 | -93 | 11 | 11 |  |  | 14 | 7 | 7 | 7 |  | 12 | -99 | -99 | -99 | -99 | -93 | 17 |  |  |  | 17 | 14 | 14 |  |  | 17 | 14 | 14 |  |  | 17 | 12 | 12 | 12 |  | 17 | 12 | 12 | 12 |  | 17 | 12 | 12 | 12 |  | 17 | -99 | -99 | -99 | -99 | -93 | -99 | -99 | -99 | -99 | -93 | -99 | -99 | -99 | -99 | -93 | -99 | -99 | -99 | -99 | -93 | 11 | 11 |  |  | 14 | 14 | 14 |  |  | 17 | 7 | 7 | 7 |  | 12 | 10 | 10 | 10 |  | 15 | 12 | 12 | 12 |  | 17 | -99 | -99 | -99 | -99 | -93 | -99 | -99 | -99 | -99 | -93 | -99 | -99 | -99 | -99 | -93 | -99 | -99 | -99 | -99 | -93 | 14 | 14 |  |  | 17 | 10 | 10 | 10 |  | 15 | -99 | -99 | -99 | -99 | -93
| 2417 | 2 | 14 |  |  |  | 14 | 11 | 11 |  |  | 14 | 9 | 9 | 9 |  | 14 | -99 | -99 | -99 | -99 | -93 | 17 |  |  |  | 17 | 14 | 14 |  |  | 17 | 12 | 12 | 12 |  | 17 | -99 | -99 | -99 | -99 | -93 | 11 | 11 |  |  | 14 | 7 | 7 | 7 |  | 12 | -99 | -99 | -99 | -99 | -93 | 17 |  |  |  | 17 | 14 | 14 |  |  | 17 | 14 | 14 |  |  | 17 | 12 | 12 | 12 |  | 17 | 12 | 12 | 12 |  | 17 | 12 | 12 | 12 |  | 17 | -99 | -99 | -99 | -99 | -93 | -99 | -99 | -99 | -99 | -93 | -99 | -99 | -99 | -99 | -93 | -99 | -99 | -99 | -99 | -93 | 11 | 11 |  |  | 14 | 14 | 14 |  |  | 17 | 7 | 7 | 7 |  | 12 | 10 | 10 | 10 |  | 15 | 12 | 12 | 12 |  | 17 | -99 | -99 | -99 | -99 | -93 | -99 | -99 | -99 | -99 | -93 | -99 | -99 | -99 | -99 | -93 | -99 | -99 | -99 | -99 | -93 | 14 | 14 |  |  | 17 | 10 | 10 | 10 |  | 15 | -99 | -99 | -99 | -99 | -93
| 2422 | 3 | 14 |  |  |  | 14 | 11 | 11 |  |  | 14 | 9 | 9 | 9 |  | 14 | -99 | -99 | -99 | -99 | -93 | 17 |  |  |  | 17 | 14 | 14 |  |  | 17 | 12 | 12 | 12 |  | 17 | -99 | -99 | -99 | -99 | -93 | 11 | 11 |  |  | 14 | 7 | 7 | 7 |  | 12 | -99 | -99 | -99 | -99 | -93 | 17 |  |  |  | 17 | 14 | 14 |  |  | 17 | 14 | 14 |  |  | 17 | 12 | 12 | 12 |  | 17 | 12 | 12 | 12 |  | 17 | 12 | 12 | 12 |  | 17 | -99 | -99 | -99 | -99 | -93 | -99 | -99 | -99 | -99 | -93 | -99 | -99 | -99 | -99 | -93 | -99 | -99 | -99 | -99 | -93 | 11 | 11 |  |  | 14 | 14 | 14 |  |  | 17 | 7 | 7 | 7 |  | 12 | 10 | 10 | 10 |  | 15 | 12 | 12 | 12 |  | 17 | -99 | -99 | -99 | -99 | -93 | -99 | -99 | -99 | -99 | -93 | -99 | -99 | -99 | -99 | -93 | -99 | -99 | -99 | -99 | -93 | 14 | 14 |  |  | 17 | 10 | 10 | 10 |  | 15 | -99 | -99 | -99 | -99 | -93
| 2427 | 4 | 14 |  |  |  | 14 | 11 | 11 |  |  | 14 | 9 | 9 | 9 |  | 14 | -99 | -99 | -99 | -99 | -93 | 17 |  |  |  | 17 | 14 | 14 |  |  | 17 | 12 | 12 | 12 |  | 17 | -99 | -99 | -99 | -99 | -93 | 11 | 11 |  |  | 14 | 7 | 7 | 7 |  | 12 | -99 | -99 | -99 | -99 | -93 | 17 |  |  |  | 17 | 14 | 14 |  |  | 17 | 14 | 14 |  |  | 17 | 12 | 12 | 12 |  | 17 | 12 | 12 | 12 |  | 17 | 12 | 12 | 12 |  | 17 | -99 | -99 | -99 | -99 | -93 | -99 | -99 | -99 | -99 | -93 | -99 | -99 | -99 | -99 | -93 | -99 | -99 | -99 | -99 | -93 | 11 | 11 |  |  | 14 | 14 | 14 |  |  | 17 | 7 | 7 | 7 |  | 12 | 10 | 10 | 10 |  | 15 | 12 | 12 | 12 |  | 17 | -99 | -99 | -99 | -99 | -93 | -99 | -99 | -99 | -99 | -93 | -99 | -99 | -99 | -99 | -93 | -99 | -99 | -99 | -99 | -93 | 14 | 14 |  |  | 17 | 10 | 10 | 10 |  | 15 | -99 | -99 | -99 | -99 | -93
| 2432 | 5 | 14 |  |  |  | 14 | 11 | 11 |  |  | 14 | 9 | 9 | 9 |  | 14 | -99 | -99 | -99 | -99 | -93 | 17 |  |  |  | 17 | 14 | 14 |  |  | 17 | 12 | 12 | 12 |  | 17 | -99 | -99 | -99 | -99 | -93 | 11 | 11 |  |  | 14 | 7 | 7 | 7 |  | 12 | -99 | -99 | -99 | -99 | -93 | 17 |  |  |  | 17 | 14 | 14 |  |  | 17 | 14 | 14 |  |  | 17 | 12 | 12 | 12 |  | 17 | 12 | 12 | 12 |  | 17 | 12 | 12 | 12 |  | 17 | -99 | -99 | -99 | -99 | -93 | -99 | -99 | -99 | -99 | -93 | -99 | -99 | -99 | -99 | -93 | -99 | -99 | -99 | -99 | -93 | 11 | 11 |  |  | 14 | 14 | 14 |  |  | 17 | 7 | 7 | 7 |  | 12 | 10 | 10 | 10 |  | 15 | 12 | 12 | 12 |  | 17 | -99 | -99 | -99 | -99 | -93 | -99 | -99 | -99 | -99 | -93 | -99 | -99 | -99 | -99 | -93 | -99 | -99 | -99 | -99 | -93 | 14 | 14 |  |  | 17 | 10 | 10 | 10 |  | 15 | -99 | -99 | -99 | -99 | -93
| 2437 | 6 | 14 |  |  |  | 14 | 11 | 11 |  |  | 14 | 9 | 9 | 9 |  | 14 | -99 | -99 | -99 | -99 | -93 | 17 |  |  |  | 17 | 14 | 14 |  |  | 17 | 12 | 12 | 12 |  | 17 | -99 | -99 | -99 | -99 | -93 | 11 | 11 |  |  | 14 | 7 | 7 | 7 |  | 12 | -99 | -99 | -99 | -99 | -93 | 17 |  |  |  | 17 | 14 | 14 |  |  | 17 | 14 | 14 |  |  | 17 | 12 | 12 | 12 |  | 17 | 12 | 12 | 12 |  | 17 | 12 | 12 | 12 |  | 17 | -99 | -99 | -99 | -99 | -93 | -99 | -99 | -99 | -99 | -93 | -99 | -99 | -99 | -99 | -93 | -99 | -99 | -99 | -99 | -93 | 11 | 11 |  |  | 14 | 14 | 14 |  |  | 17 | 7 | 7 | 7 |  | 12 | 10 | 10 | 10 |  | 15 | 12 | 12 | 12 |  | 17 | -99 | -99 | -99 | -99 | -93 | -99 | -99 | -99 | -99 | -93 | -99 | -99 | -99 | -99 | -93 | -99 | -99 | -99 | -99 | -93 | 14 | 14 |  |  | 17 | 10 | 10 | 10 |  | 15 | -99 | -99 | -99 | -99 | -93
| 2442 | 7 | 14 |  |  |  | 14 | 11 | 11 |  |  | 14 | 9 | 9 | 9 |  | 14 | -99 | -99 | -99 | -99 | -93 | 17 |  |  |  | 17 | 14 | 14 |  |  | 17 | 12 | 12 | 12 |  | 17 | -99 | -99 | -99 | -99 | -93 | 11 | 11 |  |  | 14 | 7 | 7 | 7 |  | 12 | -99 | -99 | -99 | -99 | -93 | 17 |  |  |  | 17 | 14 | 14 |  |  | 17 | 14 | 14 |  |  | 17 | 12 | 12 | 12 |  | 17 | 12 | 12 | 12 |  | 17 | 12 | 12 | 12 |  | 17 | -99 | -99 | -99 | -99 | -93 | -99 | -99 | -99 | -99 | -93 | -99 | -99 | -99 | -99 | -93 | -99 | -99 | -99 | -99 | -93 | 11 | 11 |  |  | 14 | 14 | 14 |  |  | 17 | 7 | 7 | 7 |  | 12 | 10 | 10 | 10 |  | 15 | 12 | 12 | 12 |  | 17 | -99 | -99 | -99 | -99 | -93 | -99 | -99 | -99 | -99 | -93 | -99 | -99 | -99 | -99 | -93 | -99 | -99 | -99 | -99 | -93 | 14 | 14 |  |  | 17 | 10 | 10 | 10 |  | 15 | -99 | -99 | -99 | -99 | -93
| 2447 | 8 | 14 |  |  |  | 14 | 11 | 11 |  |  | 14 | 9 | 9 | 9 |  | 14 | -99 | -99 | -99 | -99 | -93 | 17 |  |  |  | 17 | 14 | 14 |  |  | 17 | 12 | 12 | 12 |  | 17 | -99 | -99 | -99 | -99 | -93 | 11 | 11 |  |  | 14 | 7 | 7 | 7 |  | 12 | -99 | -99 | -99 | -99 | -93 | 17 |  |  |  | 17 | 14 | 14 |  |  | 17 | 14 | 14 |  |  | 17 | 12 | 12 | 12 |  | 17 | 12 | 12 | 12 |  | 17 | 12 | 12 | 12 |  | 17 | -99 | -99 | -99 | -99 | -93 | -99 | -99 | -99 | -99 | -93 | -99 | -99 | -99 | -99 | -93 | -99 | -99 | -99 | -99 | -93 | 11 | 11 |  |  | 14 | 14 | 14 |  |  | 17 | 7 | 7 | 7 |  | 12 | 10 | 10 | 10 |  | 15 | 12 | 12 | 12 |  | 17 | -99 | -99 | -99 | -99 | -93 | -99 | -99 | -99 | -99 | -93 | -99 | -99 | -99 | -99 | -93 | -99 | -99 | -99 | -99 | -93 | 14 | 14 |  |  | 17 | 10 | 10 | 10 |  | 15 | -99 | -99 | -99 | -99 | -93
| 2452 | 9 | 14 |  |  |  | 14 | 11 | 11 |  |  | 14 | 9 | 9 | 9 |  | 14 | -99 | -99 | -99 | -99 | -93 | 17 |  |  |  | 17 | 14 | 14 |  |  | 17 | 12 | 12 | 12 |  | 17 | -99 | -99 | -99 | -99 | -93 | 11 | 11 |  |  | 14 | 7 | 7 | 7 |  | 12 | -99 | -99 | -99 | -99 | -93 | 17 |  |  |  | 17 | 14 | 14 |  |  | 17 | 14 | 14 |  |  | 17 | 12 | 12 | 12 |  | 17 | 12 | 12 | 12 |  | 17 | 12 | 12 | 12 |  | 17 | -99 | -99 | -99 | -99 | -93 | -99 | -99 | -99 | -99 | -93 | -99 | -99 | -99 | -99 | -93 | -99 | -99 | -99 | -99 | -93 | 11 | 11 |  |  | 14 | 14 | 14 |  |  | 17 | 7 | 7 | 7 |  | 12 | 10 | 10 | 10 |  | 15 | 12 | 12 | 12 |  | 17 | -99 | -99 | -99 | -99 | -93 | -99 | -99 | -99 | -99 | -93 | -99 | -99 | -99 | -99 | -93 | -99 | -99 | -99 | -99 | -93 | 14 | 14 |  |  | 17 | 10 | 10 | 10 |  | 15 | -99 | -99 | -99 | -99 | -93
| 2457 | 10 | 14 |  |  |  | 14 | 11 | 11 |  |  | 14 | 9 | 9 | 9 |  | 14 | -99 | -99 | -99 | -99 | -93 | 17 |  |  |  | 17 | 14 | 14 |  |  | 17 | 12 | 12 | 12 |  | 17 | -99 | -99 | -99 | -99 | -93 | 11 | 11 |  |  | 14 | 7 | 7 | 7 |  | 12 | -99 | -99 | -99 | -99 | -93 | 17 |  |  |  | 17 | 14 | 14 |  |  | 17 | 14 | 14 |  |  | 17 | 12 | 12 | 12 |  | 17 | 12 | 12 | 12 |  | 17 | 12 | 12 | 12 |  | 17 | -99 | -99 | -99 | -99 | -93 | -99 | -99 | -99 | -99 | -93 | -99 | -99 | -99 | -99 | -93 | -99 | -99 | -99 | -99 | -93 | 11 | 11 |  |  | 14 | 14 | 14 |  |  | 17 | 7 | 7 | 7 |  | 12 | 10 | 10 | 10 |  | 15 | 12 | 12 | 12 |  | 17 | -99 | -99 | -99 | -99 | -93 | -99 | -99 | -99 | -99 | -93 | -99 | -99 | -99 | -99 | -93 | -99 | -99 | -99 | -99 | -93 | 14 | 14 |  |  | 17 | 10 | 10 | 10 |  | 15 | -99 | -99 | -99 | -99 | -93
| 2462 | 11 | 14 |  |  |  | 14 | 11 | 11 |  |  | 14 | 9 | 9 | 9 |  | 14 | -99 | -99 | -99 | -99 | -93 | 17 |  |  |  | 17 | 14 | 14 |  |  | 17 | 12 | 12 | 12 |  | 17 | -99 | -99 | -99 | -99 | -93 | 11 | 11 |  |  | 14 | 7 | 7 | 7 |  | 12 | -99 | -99 | -99 | -99 | -93 | 17 |  |  |  | 17 | 14 | 14 |  |  | 17 | 14 | 14 |  |  | 17 | 12 | 12 | 12 |  | 17 | 12 | 12 | 12 |  | 17 | 12 | 12 | 12 |  | 17 | -99 | -99 | -99 | -99 | -93 | -99 | -99 | -99 | -99 | -93 | -99 | -99 | -99 | -99 | -93 | -99 | -99 | -99 | -99 | -93 | 11 | 11 |  |  | 14 | 14 | 14 |  |  | 17 | 7 | 7 | 7 |  | 12 | 10 | 10 | 10 |  | 15 | 12 | 12 | 12 |  | 17 | -99 | -99 | -99 | -99 | -93 | -99 | -99 | -99 | -99 | -93 | -99 | -99 | -99 | -99 | -93 | -99 | -99 | -99 | -99 | -93 | 14 | 14 |  |  | 17 | 10 | 10 | 10 |  | 15 | -99 | -99 | -99 | -99 | -93
| 2467 | 12 | 14 |  |  |  | 14 | 10 | 10 |  |  | 13 | 9 | 9 | 9 |  | 14 | -99 | -99 | -99 | -99 | -93 | 17 |  |  |  | 17 | 14 | 14 |  |  | 17 | 12 | 12 | 12 |  | 17 | -99 | -99 | -99 | -99 | -93 | 11 | 11 |  |  | 14 | 7 | 7 | 7 |  | 12 | -99 | -99 | -99 | -99 | -93 | 17 |  |  |  | 17 | 14 | 14 |  |  | 17 | 14 | 14 |  |  | 17 | 12 | 12 | 12 |  | 17 | 12 | 12 | 12 |  | 17 | 12 | 12 | 12 |  | 17 | -99 | -99 | -99 | -99 | -93 | -99 | -99 | -99 | -99 | -93 | -99 | -99 | -99 | -99 | -93 | -99 | -99 | -99 | -99 | -93 | 11 | 11 |  |  | 14 | 14 | 14 |  |  | 17 | 7 | 7 | 7 |  | 12 | 10 | 10 | 10 |  | 15 | 12 | 12 | 12 |  | 17 | -99 | -99 | -99 | -99 | -93 | -99 | -99 | -99 | -99 | -93 | -99 | -99 | -99 | -99 | -93 | -99 | -99 | -99 | -99 | -93 | 14 | 14 |  |  | 17 | 10 | 10 | 10 |  | 15 | -99 | -99 | -99 | -99 | -93
| 2472 | 13 | 14 |  |  |  | 14 | 10 | 10 |  |  | 13 | 9 | 9 | 9 |  | 14 | -99 | -99 | -99 | -99 | -93 | 17 |  |  |  | 17 | 14 | 14 |  |  | 17 | 12 | 12 | 12 |  | 17 | -99 | -99 | -99 | -99 | -93 | 11 | 11 |  |  | 14 | 7 | 7 | 7 |  | 12 | -99 | -99 | -99 | -99 | -93 | 17 |  |  |  | 17 | 14 | 14 |  |  | 17 | 14 | 14 |  |  | 17 | 12 | 12 | 12 |  | 17 | 12 | 12 | 12 |  | 17 | 12 | 12 | 12 |  | 17 | -99 | -99 | -99 | -99 | -93 | -99 | -99 | -99 | -99 | -93 | -99 | -99 | -99 | -99 | -93 | -99 | -99 | -99 | -99 | -93 | 11 | 11 |  |  | 14 | 14 | 14 |  |  | 17 | 7 | 7 | 7 |  | 12 | 10 | 10 | 10 |  | 15 | 12 | 12 | 12 |  | 17 | -99 | -99 | -99 | -99 | -93 | -99 | -99 | -99 | -99 | -93 | -99 | -99 | -99 | -99 | -93 | -99 | -99 | -99 | -99 | -93 | 14 | 14 |  |  | 17 | 10 | 10 | 10 |  | 15 | -99 | -99 | -99 | -99 | -93
2.4 GHz Max Power (in dBm)
Regulatory Domain: -E, Antenna Gain: 4 dBi
DFS Channels Are In Italics |  |  | CCK | [19 empty] | Non HT20 | [19 empty] | Non HT20 - Beam Form | [14 empty] | HT/VHT20 | [49 empty] | HT/VHT20 - Beam Form | [44 empty] | HT/VHT20 - STBC
|  |  | Single Antenna |  |  |  |  | Dual Antennas |  |  |  |  | Triple Antennas |  |  |  |  | Quad Antennas |  |  |  |  | Single Antenna |  |  |  |  | Dual Antennas |  |  |  |  | Triple Antennas |  |  |  |  | Quad Antennas |  |  |  |  | Dual Antennas |  |  |  |  | Triple Antennas |  |  |  |  | Quad Antennas |  |  |  |  | Single Antenna |  |  |  |  | Dual Antennas |  |  |  |  | Dual Antennas |  |  |  |  | Triple Antennas |  |  |  |  | Triple Antennas |  |  |  |  | Triple Antennas |  |  |  |  | Quad Antennas |  |  |  |  | Quad Antennas |  |  |  |  | Quad Antennas |  |  |  |  | Quad Antennas |  |  |  |  | Dual Antennas |  |  |  |  | Dual Antennas |  |  |  |  | Triple Antennas |  |  |  |  | Triple Antennas |  |  |  |  | Triple Antennas |  |  |  |  | Quad Antennas |  |  |  |  | Quad Antennas |  |  |  |  | Quad Antennas |  |  |  |  | Quad Antennas |  |  |  |  | Dual Antennas |  |  |  |  | Triple Antennas |  |  |  |  | Quad Antennas
|  |  | 1 to 11 Mb/s |  |  |  |  | 1 to 11 Mb/s |  |  |  |  | 1 to 11 Mb/s |  |  |  |  | 1 to 11 Mb/s |  |  |  |  | 6 to 54 Mb/s |  |  |  |  | 6 to 54 Mb/s |  |  |  |  | 6 to 54 Mb/s |  |  |  |  | 6 to 54 Mb/s |  |  |  |  | 6 to 54 Mb/s |  |  |  |  | 6 to 54 Mb/s |  |  |  |  | 6 to 54 Mb/s |  |  |  |  | M0 to M7 |  |  |  |  | M0 to M7 |  |  |  |  | M8 to M15 |  |  |  |  | M0 to M7 |  |  |  |  | M8 to M15 |  |  |  |  | M16 to M23 |  |  |  |  | M0 to M7 |  |  |  |  | M8 to M15 |  |  |  |  | M16 to M23 |  |  |  |  | M24 to M31 |  |  |  |  | M0 to M7 |  |  |  |  | M8 to M15 |  |  |  |  | M0 to M7 |  |  |  |  | M8 to M15 |  |  |  |  | M16 to M23 |  |  |  |  | M0 to M7 |  |  |  |  | M8 to M15 |  |  |  |  | M16 to M23 |  |  |  |  | M24 to M31 |  |  |  |  | M0 to M7 |  |  |  |  | M0 to M7 |  |  |  |  | M0 to M7
Band | Freq (MHz) | Ch ID | A | B | C | D | Total Pwr | A | B | C | D | Total Pwr | A | B | C | D | Total Pwr | A | B | C | D | Total Pwr | A | B | C | D | Total Pwr | A | B | C | D | Total Pwr | A | B | C | D | Total Pwr | A | B | C | D | Total Pwr | A | B | C | D | Total Pwr | A | B | C | D | Total Pwr | A | B | C | D | Total Pwr | A | B | C | D | Total Pwr | A | B | C | D | Total Pwr | A | B | C | D | Total Pwr | A | B | C | D | Total Pwr | A | B | C | D | Total Pwr | A | B | C | D | Total Pwr | A | B | C | D | Total Pwr | A | B | C | D | Total Pwr | A | B | C | D | Total Pwr | A | B | C | D | Total Pwr | A | B | C | D | Total Pwr | A | B | C | D | Total Pwr | A | B | C | D | Total Pwr | A | B | C | D | Total Pwr | A | B | C | D | Total Pwr | A | B | C | D | Total Pwr | A | B | C | D | Total Pwr | A | B | C | D | Total Pwr | A | B | C | D | Total Pwr | A | B | C | D | Total Pwr | A | B | C | D | Total Pwr | A | B | C | D | Total Pwr
| 2412 | 1 | 13 |  |  |  | 13 | 10 | 10 |  |  | 13 | 8 | 8 | 8 |  | 13 | -99 | -99 | -99 | -99 | -93 | 16 |  |  |  | 16 | 13 | 13 |  |  | 16 | 11 | 11 | 11 |  | 16 | -99 | -99 | -99 | -99 | -93 | 10 | 10 |  |  | 13 | 6 | 6 | 6 |  | 11 | -99 | -99 | -99 | -99 | -93 | 16 |  |  |  | 16 | 13 | 13 |  |  | 16 | 13 | 13 |  |  | 16 | 11 | 11 | 11 |  | 16 | 11 | 11 | 11 |  | 16 | 11 | 11 | 11 |  | 16 | -99 | -99 | -99 | -99 | -93 | -99 | -99 | -99 | -99 | -93 | -99 | -99 | -99 | -99 | -93 | -99 | -99 | -99 | -99 | -93 | 10 | 10 |  |  | 13 | 13 | 13 |  |  | 16 | 6 | 6 | 6 |  | 11 | 9 | 9 | 9 |  | 14 | 11 | 11 | 11 |  | 16 | -99 | -99 | -99 | -99 | -93 | -99 | -99 | -99 | -99 | -93 | -99 | -99 | -99 | -99 | -93 | -99 | -99 | -99 | -99 | -93 | 13 | 13 |  |  | 16 | 9 | 9 | 9 |  | 14 | -99 | -99 | -99 | -99 | -93
| 2417 | 2 | 13 |  |  |  | 13 | 10 | 10 |  |  | 13 | 8 | 8 | 8 |  | 13 | -99 | -99 | -99 | -99 | -93 | 16 |  |  |  | 16 | 13 | 13 |  |  | 16 | 11 | 11 | 11 |  | 16 | -99 | -99 | -99 | -99 | -93 | 10 | 10 |  |  | 13 | 6 | 6 | 6 |  | 11 | -99 | -99 | -99 | -99 | -93 | 16 |  |  |  | 16 | 13 | 13 |  |  | 16 | 13 | 13 |  |  | 16 | 11 | 11 | 11 |  | 16 | 11 | 11 | 11 |  | 16 | 11 | 11 | 11 |  | 16 | -99 | -99 | -99 | -99 | -93 | -99 | -99 | -99 | -99 | -93 | -99 | -99 | -99 | -99 | -93 | -99 | -99 | -99 | -99 | -93 | 10 | 10 |  |  | 13 | 13 | 13 |  |  | 16 | 6 | 6 | 6 |  | 11 | 9 | 9 | 9 |  | 14 | 11 | 11 | 11 |  | 16 | -99 | -99 | -99 | -99 | -93 | -99 | -99 | -99 | -99 | -93 | -99 | -99 | -99 | -99 | -93 | -99 | -99 | -99 | -99 | -93 | 13 | 13 |  |  | 16 | 9 | 9 | 9 |  | 14 | -99 | -99 | -99 | -99 | -93
| 2422 | 3 | 13 |  |  |  | 13 | 10 | 10 |  |  | 13 | 8 | 8 | 8 |  | 13 | -99 | -99 | -99 | -99 | -93 | 16 |  |  |  | 16 | 13 | 13 |  |  | 16 | 11 | 11 | 11 |  | 16 | -99 | -99 | -99 | -99 | -93 | 10 | 10 |  |  | 13 | 6 | 6 | 6 |  | 11 | -99 | -99 | -99 | -99 | -93 | 16 |  |  |  | 16 | 13 | 13 |  |  | 16 | 13 | 13 |  |  | 16 | 11 | 11 | 11 |  | 16 | 11 | 11 | 11 |  | 16 | 11 | 11 | 11 |  | 16 | -99 | -99 | -99 | -99 | -93 | -99 | -99 | -99 | -99 | -93 | -99 | -99 | -99 | -99 | -93 | -99 | -99 | -99 | -99 | -93 | 10 | 10 |  |  | 13 | 13 | 13 |  |  | 16 | 6 | 6 | 6 |  | 11 | 9 | 9 | 9 |  | 14 | 11 | 11 | 11 |  | 16 | -99 | -99 | -99 | -99 | -93 | -99 | -99 | -99 | -99 | -93 | -99 | -99 | -99 | -99 | -93 | -99 | -99 | -99 | -99 | -93 | 13 | 13 |  |  | 16 | 9 | 9 | 9 |  | 14 | -99 | -99 | -99 | -99 | -93
| 2427 | 4 | 13 |  |  |  | 13 | 10 | 10 |  |  | 13 | 8 | 8 | 8 |  | 13 | -99 | -99 | -99 | -99 | -93 | 16 |  |  |  | 16 | 13 | 13 |  |  | 16 | 11 | 11 | 11 |  | 16 | -99 | -99 | -99 | -99 | -93 | 10 | 10 |  |  | 13 | 6 | 6 | 6 |  | 11 | -99 | -99 | -99 | -99 | -93 | 16 |  |  |  | 16 | 13 | 13 |  |  | 16 | 13 | 13 |  |  | 16 | 11 | 11 | 11 |  | 16 | 11 | 11 | 11 |  | 16 | 11 | 11 | 11 |  | 16 | -99 | -99 | -99 | -99 | -93 | -99 | -99 | -99 | -99 | -93 | -99 | -99 | -99 | -99 | -93 | -99 | -99 | -99 | -99 | -93 | 10 | 10 |  |  | 13 | 13 | 13 |  |  | 16 | 6 | 6 | 6 |  | 11 | 9 | 9 | 9 |  | 14 | 11 | 11 | 11 |  | 16 | -99 | -99 | -99 | -99 | -93 | -99 | -99 | -99 | -99 | -93 | -99 | -99 | -99 | -99 | -93 | -99 | -99 | -99 | -99 | -93 | 13 | 13 |  |  | 16 | 9 | 9 | 9 |  | 14 | -99 | -99 | -99 | -99 | -93
| 2432 | 5 | 13 |  |  |  | 13 | 10 | 10 |  |  | 13 | 8 | 8 | 8 |  | 13 | -99 | -99 | -99 | -99 | -93 | 16 |  |  |  | 16 | 13 | 13 |  |  | 16 | 11 | 11 | 11 |  | 16 | -99 | -99 | -99 | -99 | -93 | 10 | 10 |  |  | 13 | 6 | 6 | 6 |  | 11 | -99 | -99 | -99 | -99 | -93 | 16 |  |  |  | 16 | 13 | 13 |  |  | 16 | 13 | 13 |  |  | 16 | 11 | 11 | 11 |  | 16 | 11 | 11 | 11 |  | 16 | 11 | 11 | 11 |  | 16 | -99 | -99 | -99 | -99 | -93 | -99 | -99 | -99 | -99 | -93 | -99 | -99 | -99 | -99 | -93 | -99 | -99 | -99 | -99 | -93 | 10 | 10 |  |  | 13 | 13 | 13 |  |  | 16 | 6 | 6 | 6 |  | 11 | 9 | 9 | 9 |  | 14 | 11 | 11 | 11 |  | 16 | -99 | -99 | -99 | -99 | -93 | -99 | -99 | -99 | -99 | -93 | -99 | -99 | -99 | -99 | -93 | -99 | -99 | -99 | -99 | -93 | 13 | 13 |  |  | 16 | 9 | 9 | 9 |  | 14 | -99 | -99 | -99 | -99 | -93
| 2437 | 6 | 13 |  |  |  | 13 | 10 | 10 |  |  | 13 | 8 | 8 | 8 |  | 13 | -99 | -99 | -99 | -99 | -93 | 16 |  |  |  | 16 | 13 | 13 |  |  | 16 | 11 | 11 | 11 |  | 16 | -99 | -99 | -99 | -99 | -93 | 10 | 10 |  |  | 13 | 6 | 6 | 6 |  | 11 | -99 | -99 | -99 | -99 | -93 | 16 |  |  |  | 16 | 13 | 13 |  |  | 16 | 13 | 13 |  |  | 16 | 11 | 11 | 11 |  | 16 | 11 | 11 | 11 |  | 16 | 11 | 11 | 11 |  | 16 | -99 | -99 | -99 | -99 | -93 | -99 | -99 | -99 | -99 | -93 | -99 | -99 | -99 | -99 | -93 | -99 | -99 | -99 | -99 | -93 | 10 | 10 |  |  | 13 | 13 | 13 |  |  | 16 | 6 | 6 | 6 |  | 11 | 9 | 9 | 9 |  | 14 | 11 | 11 | 11 |  | 16 | -99 | -99 | -99 | -99 | -93 | -99 | -99 | -99 | -99 | -93 | -99 | -99 | -99 | -99 | -93 | -99 | -99 | -99 | -99 | -93 | 13 | 13 |  |  | 16 | 9 | 9 | 9 |  | 14 | -99 | -99 | -99 | -99 | -93
| 2442 | 7 | 13 |  |  |  | 13 | 10 | 10 |  |  | 13 | 8 | 8 | 8 |  | 13 | -99 | -99 | -99 | -99 | -93 | 16 |  |  |  | 16 | 13 | 13 |  |  | 16 | 11 | 11 | 11 |  | 16 | -99 | -99 | -99 | -99 | -93 | 10 | 10 |  |  | 13 | 6 | 6 | 6 |  | 11 | -99 | -99 | -99 | -99 | -93 | 16 |  |  |  | 16 | 13 | 13 |  |  | 16 | 13 | 13 |  |  | 16 | 11 | 11 | 11 |  | 16 | 11 | 11 | 11 |  | 16 | 11 | 11 | 11 |  | 16 | -99 | -99 | -99 | -99 | -93 | -99 | -99 | -99 | -99 | -93 | -99 | -99 | -99 | -99 | -93 | -99 | -99 | -99 | -99 | -93 | 10 | 10 |  |  | 13 | 13 | 13 |  |  | 16 | 6 | 6 | 6 |  | 11 | 9 | 9 | 9 |  | 14 | 11 | 11 | 11 |  | 16 | -99 | -99 | -99 | -99 | -93 | -99 | -99 | -99 | -99 | -93 | -99 | -99 | -99 | -99 | -93 | -99 | -99 | -99 | -99 | -93 | 13 | 13 |  |  | 16 | 9 | 9 | 9 |  | 14 | -99 | -99 | -99 | -99 | -93
| 2447 | 8 | 13 |  |  |  | 13 | 10 | 10 |  |  | 13 | 8 | 8 | 8 |  | 13 | -99 | -99 | -99 | -99 | -93 | 16 |  |  |  | 16 | 13 | 13 |  |  | 16 | 11 | 11 | 11 |  | 16 | -99 | -99 | -99 | -99 | -93 | 10 | 10 |  |  | 13 | 6 | 6 | 6 |  | 11 | -99 | -99 | -99 | -99 | -93 | 16 |  |  |  | 16 | 13 | 13 |  |  | 16 | 13 | 13 |  |  | 16 | 11 | 11 | 11 |  | 16 | 11 | 11 | 11 |  | 16 | 11 | 11 | 11 |  | 16 | -99 | -99 | -99 | -99 | -93 | -99 | -99 | -99 | -99 | -93 | -99 | -99 | -99 | -99 | -93 | -99 | -99 | -99 | -99 | -93 | 10 | 10 |  |  | 13 | 13 | 13 |  |  | 16 | 6 | 6 | 6 |  | 11 | 9 | 9 | 9 |  | 14 | 11 | 11 | 11 |  | 16 | -99 | -99 | -99 | -99 | -93 | -99 | -99 | -99 | -99 | -93 | -99 | -99 | -99 | -99 | -93 | -99 | -99 | -99 | -99 | -93 | 13 | 13 |  |  | 16 | 9 | 9 | 9 |  | 14 | -99 | -99 | -99 | -99 | -93
| 2452 | 9 | 13 |  |  |  | 13 | 10 | 10 |  |  | 13 | 8 | 8 | 8 |  | 13 | -99 | -99 | -99 | -99 | -93 | 16 |  |  |  | 16 | 13 | 13 |  |  | 16 | 11 | 11 | 11 |  | 16 | -99 | -99 | -99 | -99 | -93 | 10 | 10 |  |  | 13 | 6 | 6 | 6 |  | 11 | -99 | -99 | -99 | -99 | -93 | 16 |  |  |  | 16 | 13 | 13 |  |  | 16 | 13 | 13 |  |  | 16 | 11 | 11 | 11 |  | 16 | 11 | 11 | 11 |  | 16 | 11 | 11 | 11 |  | 16 | -99 | -99 | -99 | -99 | -93 | -99 | -99 | -99 | -99 | -93 | -99 | -99 | -99 | -99 | -93 | -99 | -99 | -99 | -99 | -93 | 10 | 10 |  |  | 13 | 13 | 13 |  |  | 16 | 6 | 6 | 6 |  | 11 | 9 | 9 | 9 |  | 14 | 11 | 11 | 11 |  | 16 | -99 | -99 | -99 | -99 | -93 | -99 | -99 | -99 | -99 | -93 | -99 | -99 | -99 | -99 | -93 | -99 | -99 | -99 | -99 | -93 | 13 | 13 |  |  | 16 | 9 | 9 | 9 |  | 14 | -99 | -99 | -99 | -99 | -93
| 2457 | 10 | 13 |  |  |  | 13 | 10 | 10 |  |  | 13 | 8 | 8 | 8 |  | 13 | -99 | -99 | -99 | -99 | -93 | 16 |  |  |  | 16 | 13 | 13 |  |  | 16 | 11 | 11 | 11 |  | 16 | -99 | -99 | -99 | -99 | -93 | 10 | 10 |  |  | 13 | 6 | 6 | 6 |  | 11 | -99 | -99 | -99 | -99 | -93 | 16 |  |  |  | 16 | 13 | 13 |  |  | 16 | 13 | 13 |  |  | 16 | 11 | 11 | 11 |  | 16 | 11 | 11 | 11 |  | 16 | 11 | 11 | 11 |  | 16 | -99 | -99 | -99 | -99 | -93 | -99 | -99 | -99 | -99 | -93 | -99 | -99 | -99 | -99 | -93 | -99 | -99 | -99 | -99 | -93 | 10 | 10 |  |  | 13 | 13 | 13 |  |  | 16 | 6 | 6 | 6 |  | 11 | 9 | 9 | 9 |  | 14 | 11 | 11 | 11 |  | 16 | -99 | -99 | -99 | -99 | -93 | -99 | -99 | -99 | -99 | -93 | -99 | -99 | -99 | -99 | -93 | -99 | -99 | -99 | -99 | -93 | 13 | 13 |  |  | 16 | 9 | 9 | 9 |  | 14 | -99 | -99 | -99 | -99 | -93
| 2462 | 11 | 13 |  |  |  | 13 | 10 | 10 |  |  | 13 | 8 | 8 | 8 |  | 13 | -99 | -99 | -99 | -99 | -93 | 16 |  |  |  | 16 | 13 | 13 |  |  | 16 | 11 | 11 | 11 |  | 16 | -99 | -99 | -99 | -99 | -93 | 10 | 10 |  |  | 13 | 6 | 6 | 6 |  | 11 | -99 | -99 | -99 | -99 | -93 | 16 |  |  |  | 16 | 13 | 13 |  |  | 16 | 13 | 13 |  |  | 16 | 11 | 11 | 11 |  | 16 | 11 | 11 | 11 |  | 16 | 11 | 11 | 11 |  | 16 | -99 | -99 | -99 | -99 | -93 | -99 | -99 | -99 | -99 | -93 | -99 | -99 | -99 | -99 | -93 | -99 | -99 | -99 | -99 | -93 | 10 | 10 |  |  | 13 | 13 | 13 |  |  | 16 | 6 | 6 | 6 |  | 11 | 9 | 9 | 9 |  | 14 | 11 | 11 | 11 |  | 16 | -99 | -99 | -99 | -99 | -93 | -99 | -99 | -99 | -99 | -93 | -99 | -99 | -99 | -99 | -93 | -99 | -99 | -99 | -99 | -93 | 13 | 13 |  |  | 16 | 9 | 9 | 9 |  | 14 | -99 | -99 | -99 | -99 | -93
| 2467 | 12 | 13 |  |  |  | 13 | 9 | 9 |  |  | 12 | 8 | 8 | 8 |  | 13 | -99 | -99 | -99 | -99 | -93 | 16 |  |  |  | 16 | 13 | 13 |  |  | 16 | 11 | 11 | 11 |  | 16 | -99 | -99 | -99 | -99 | -93 | 10 | 10 |  |  | 13 | 6 | 6 | 6 |  | 11 | -99 | -99 | -99 | -99 | -93 | 16 |  |  |  | 16 | 13 | 13 |  |  | 16 | 13 | 13 |  |  | 16 | 11 | 11 | 11 |  | 16 | 11 | 11 | 11 |  | 16 | 11 | 11 | 11 |  | 16 | -99 | -99 | -99 | -99 | -93 | -99 | -99 | -99 | -99 | -93 | -99 | -99 | -99 | -99 | -93 | -99 | -99 | -99 | -99 | -93 | 10 | 10 |  |  | 13 | 13 | 13 |  |  | 16 | 6 | 6 | 6 |  | 11 | 9 | 9 | 9 |  | 14 | 11 | 11 | 11 |  | 16 | -99 | -99 | -99 | -99 | -93 | -99 | -99 | -99 | -99 | -93 | -99 | -99 | -99 | -99 | -93 | -99 | -99 | -99 | -99 | -93 | 13 | 13 |  |  | 16 | 9 | 9 | 9 |  | 14 | -99 | -99 | -99 | -99 | -93
| 2472 | 13 | 13 |  |  |  | 13 | 9 | 9 |  |  | 12 | 8 | 8 | 8 |  | 13 | -99 | -99 | -99 | -99 | -93 | 16 |  |  |  | 16 | 13 | 13 |  |  | 16 | 11 | 11 | 11 |  | 16 | -99 | -99 | -99 | -99 | -93 | 10 | 10 |  |  | 13 | 6 | 6 | 6 |  | 11 | -99 | -99 | -99 | -99 | -93 | 16 |  |  |  | 16 | 13 | 13 |  |  | 16 | 13 | 13 |  |  | 16 | 11 | 11 | 11 |  | 16 | 11 | 11 | 11 |  | 16 | 11 | 11 | 11 |  | 16 | -99 | -99 | -99 | -99 | -93 | -99 | -99 | -99 | -99 | -93 | -99 | -99 | -99 | -99 | -93 | -99 | -99 | -99 | -99 | -93 | 10 | 10 |  |  | 13 | 13 | 13 |  |  | 16 | 6 | 6 | 6 |  | 11 | 9 | 9 | 9 |  | 14 | 11 | 11 | 11 |  | 16 | -99 | -99 | -99 | -99 | -93 | -99 | -99 | -99 | -99 | -93 | -99 | -99 | -99 | -99 | -93 | -99 | -99 | -99 | -99 | -93 | 13 | 13 |  |  | 16 | 9 | 9 | 9 |  | 14 | -99 | -99 | -99 | -99 | -93
2.4 GHz Max Power (in dBm)
Regulatory Domain: -E, Antenna Gain: 6 dBi
DFS Channels Are In Italics |  |  | CCK | [19 empty] | Non HT20 | [19 empty] | Non HT20 - Beam Form | [14 empty] | HT/VHT20 | [49 empty] | HT/VHT20 - Beam Form | [44 empty] | HT/VHT20 - STBC
|  |  | Single Antenna |  |  |  |  | Dual Antennas |  |  |  |  | Triple Antennas |  |  |  |  | Quad Antennas |  |  |  |  | Single Antenna |  |  |  |  | Dual Antennas |  |  |  |  | Triple Antennas |  |  |  |  | Quad Antennas |  |  |  |  | Dual Antennas |  |  |  |  | Triple Antennas |  |  |  |  | Quad Antennas |  |  |  |  | Single Antenna |  |  |  |  | Dual Antennas |  |  |  |  | Dual Antennas |  |  |  |  | Triple Antennas |  |  |  |  | Triple Antennas |  |  |  |  | Triple Antennas |  |  |  |  | Quad Antennas |  |  |  |  | Quad Antennas |  |  |  |  | Quad Antennas |  |  |  |  | Quad Antennas |  |  |  |  | Dual Antennas |  |  |  |  | Dual Antennas |  |  |  |  | Triple Antennas |  |  |  |  | Triple Antennas |  |  |  |  | Triple Antennas |  |  |  |  | Quad Antennas |  |  |  |  | Quad Antennas |  |  |  |  | Quad Antennas |  |  |  |  | Quad Antennas |  |  |  |  | Dual Antennas |  |  |  |  | Triple Antennas |  |  |  |  | Quad Antennas
|  |  | 1 to 11 Mb/s |  |  |  |  | 1 to 11 Mb/s |  |  |  |  | 1 to 11 Mb/s |  |  |  |  | 1 to 11 Mb/s |  |  |  |  | 6 to 54 Mb/s |  |  |  |  | 6 to 54 Mb/s |  |  |  |  | 6 to 54 Mb/s |  |  |  |  | 6 to 54 Mb/s |  |  |  |  | 6 to 54 Mb/s |  |  |  |  | 6 to 54 Mb/s |  |  |  |  | 6 to 54 Mb/s |  |  |  |  | M0 to M7 |  |  |  |  | M0 to M7 |  |  |  |  | M8 to M15 |  |  |  |  | M0 to M7 |  |  |  |  | M8 to M15 |  |  |  |  | M16 to M23 |  |  |  |  | M0 to M7 |  |  |  |  | M8 to M15 |  |  |  |  | M16 to M23 |  |  |  |  | M24 to M31 |  |  |  |  | M0 to M7 |  |  |  |  | M8 to M15 |  |  |  |  | M0 to M7 |  |  |  |  | M8 to M15 |  |  |  |  | M16 to M23 |  |  |  |  | M0 to M7 |  |  |  |  | M8 to M15 |  |  |  |  | M16 to M23 |  |  |  |  | M24 to M31 |  |  |  |  | M0 to M7 |  |  |  |  | M0 to M7 |  |  |  |  | M0 to M7
Band | Freq (MHz) | Ch ID | A | B | C | D | Total Pwr | A | B | C | D | Total Pwr | A | B | C | D | Total Pwr | A | B | C | D | Total Pwr | A | B | C | D | Total Pwr | A | B | C | D | Total Pwr | A | B | C | D | Total Pwr | A | B | C | D | Total Pwr | A | B | C | D | Total Pwr | A | B | C | D | Total Pwr | A | B | C | D | Total Pwr | A | B | C | D | Total Pwr | A | B | C | D | Total Pwr | A | B | C | D | Total Pwr | A | B | C | D | Total Pwr | A | B | C | D | Total Pwr | A | B | C | D | Total Pwr | A | B | C | D | Total Pwr | A | B | C | D | Total Pwr | A | B | C | D | Total Pwr | A | B | C | D | Total Pwr | A | B | C | D | Total Pwr | A | B | C | D | Total Pwr | A | B | C | D | Total Pwr | A | B | C | D | Total Pwr | A | B | C | D | Total Pwr | A | B | C | D | Total Pwr | A | B | C | D | Total Pwr | A | B | C | D | Total Pwr | A | B | C | D | Total Pwr | A | B | C | D | Total Pwr | A | B | C | D | Total Pwr | A | B | C | D | Total Pwr
| 2412 | 1 | 11 |  |  |  | 11 | 8 | 8 |  |  | 11 | 6 | 6 | 6 |  | 11 | -99 | -99 | -99 | -99 | -93 | 14 |  |  |  | 14 | 11 | 11 |  |  | 14 | 9 | 9 | 9 |  | 14 | -99 | -99 | -99 | -99 | -93 | 8 | 8 |  |  | 11 | 4 | 4 | 4 |  | 9 | -99 | -99 | -99 | -99 | -93 | 14 |  |  |  | 14 | 11 | 11 |  |  | 14 | 11 | 11 |  |  | 14 | 9 | 9 | 9 |  | 14 | 9 | 9 | 9 |  | 14 | 9 | 9 | 9 |  | 14 | -99 | -99 | -99 | -99 | -93 | -99 | -99 | -99 | -99 | -93 | -99 | -99 | -99 | -99 | -93 | -99 | -99 | -99 | -99 | -93 | 8 | 8 |  |  | 11 | 11 | 11 |  |  | 14 | 4 | 4 | 4 |  | 9 | 7 | 7 | 7 |  | 12 | 9 | 9 | 9 |  | 14 | -99 | -99 | -99 | -99 | -93 | -99 | -99 | -99 | -99 | -93 | -99 | -99 | -99 | -99 | -93 | -99 | -99 | -99 | -99 | -93 | 11 | 11 |  |  | 14 | 7 | 7 | 7 |  | 12 | -99 | -99 | -99 | -99 | -93
| 2417 | 2 | 11 |  |  |  | 11 | 8 | 8 |  |  | 11 | 6 | 6 | 6 |  | 11 | -99 | -99 | -99 | -99 | -93 | 14 |  |  |  | 14 | 11 | 11 |  |  | 14 | 9 | 9 | 9 |  | 14 | -99 | -99 | -99 | -99 | -93 | 8 | 8 |  |  | 11 | 4 | 4 | 4 |  | 9 | -99 | -99 | -99 | -99 | -93 | 14 |  |  |  | 14 | 11 | 11 |  |  | 14 | 11 | 11 |  |  | 14 | 9 | 9 | 9 |  | 14 | 9 | 9 | 9 |  | 14 | 9 | 9 | 9 |  | 14 | -99 | -99 | -99 | -99 | -93 | -99 | -99 | -99 | -99 | -93 | -99 | -99 | -99 | -99 | -93 | -99 | -99 | -99 | -99 | -93 | 8 | 8 |  |  | 11 | 11 | 11 |  |  | 14 | 4 | 4 | 4 |  | 9 | 7 | 7 | 7 |  | 12 | 9 | 9 | 9 |  | 14 | -99 | -99 | -99 | -99 | -93 | -99 | -99 | -99 | -99 | -93 | -99 | -99 | -99 | -99 | -93 | -99 | -99 | -99 | -99 | -93 | 11 | 11 |  |  | 14 | 7 | 7 | 7 |  | 12 | -99 | -99 | -99 | -99 | -93
| 2422 | 3 | 11 |  |  |  | 11 | 8 | 8 |  |  | 11 | 6 | 6 | 6 |  | 11 | -99 | -99 | -99 | -99 | -93 | 14 |  |  |  | 14 | 11 | 11 |  |  | 14 | 9 | 9 | 9 |  | 14 | -99 | -99 | -99 | -99 | -93 | 8 | 8 |  |  | 11 | 4 | 4 | 4 |  | 9 | -99 | -99 | -99 | -99 | -93 | 14 |  |  |  | 14 | 11 | 11 |  |  | 14 | 11 | 11 |  |  | 14 | 9 | 9 | 9 |  | 14 | 9 | 9 | 9 |  | 14 | 9 | 9 | 9 |  | 14 | -99 | -99 | -99 | -99 | -93 | -99 | -99 | -99 | -99 | -93 | -99 | -99 | -99 | -99 | -93 | -99 | -99 | -99 | -99 | -93 | 8 | 8 |  |  | 11 | 11 | 11 |  |  | 14 | 4 | 4 | 4 |  | 9 | 7 | 7 | 7 |  | 12 | 9 | 9 | 9 |  | 14 | -99 | -99 | -99 | -99 | -93 | -99 | -99 | -99 | -99 | -93 | -99 | -99 | -99 | -99 | -93 | -99 | -99 | -99 | -99 | -93 | 11 | 11 |  |  | 14 | 7 | 7 | 7 |  | 12 | -99 | -99 | -99 | -99 | -93
| 2427 | 4 | 11 |  |  |  | 11 | 8 | 8 |  |  | 11 | 6 | 6 | 6 |  | 11 | -99 | -99 | -99 | -99 | -93 | 14 |  |  |  | 14 | 11 | 11 |  |  | 14 | 9 | 9 | 9 |  | 14 | -99 | -99 | -99 | -99 | -93 | 8 | 8 |  |  | 11 | 4 | 4 | 4 |  | 9 | -99 | -99 | -99 | -99 | -93 | 14 |  |  |  | 14 | 11 | 11 |  |  | 14 | 11 | 11 |  |  | 14 | 9 | 9 | 9 |  | 14 | 9 | 9 | 9 |  | 14 | 9 | 9 | 9 |  | 14 | -99 | -99 | -99 | -99 | -93 | -99 | -99 | -99 | -99 | -93 | -99 | -99 | -99 | -99 | -93 | -99 | -99 | -99 | -99 | -93 | 8 | 8 |  |  | 11 | 11 | 11 |  |  | 14 | 4 | 4 | 4 |  | 9 | 7 | 7 | 7 |  | 12 | 9 | 9 | 9 |  | 14 | -99 | -99 | -99 | -99 | -93 | -99 | -99 | -99 | -99 | -93 | -99 | -99 | -99 | -99 | -93 | -99 | -99 | -99 | -99 | -93 | 11 | 11 |  |  | 14 | 7 | 7 | 7 |  | 12 | -99 | -99 | -99 | -99 | -93
| 2432 | 5 | 11 |  |  |  | 11 | 8 | 8 |  |  | 11 | 6 | 6 | 6 |  | 11 | -99 | -99 | -99 | -99 | -93 | 14 |  |  |  | 14 | 11 | 11 |  |  | 14 | 9 | 9 | 9 |  | 14 | -99 | -99 | -99 | -99 | -93 | 8 | 8 |  |  | 11 | 4 | 4 | 4 |  | 9 | -99 | -99 | -99 | -99 | -93 | 14 |  |  |  | 14 | 11 | 11 |  |  | 14 | 11 | 11 |  |  | 14 | 9 | 9 | 9 |  | 14 | 9 | 9 | 9 |  | 14 | 9 | 9 | 9 |  | 14 | -99 | -99 | -99 | -99 | -93 | -99 | -99 | -99 | -99 | -93 | -99 | -99 | -99 | -99 | -93 | -99 | -99 | -99 | -99 | -93 | 8 | 8 |  |  | 11 | 11 | 11 |  |  | 14 | 4 | 4 | 4 |  | 9 | 7 | 7 | 7 |  | 12 | 9 | 9 | 9 |  | 14 | -99 | -99 | -99 | -99 | -93 | -99 | -99 | -99 | -99 | -93 | -99 | -99 | -99 | -99 | -93 | -99 | -99 | -99 | -99 | -93 | 11 | 11 |  |  | 14 | 7 | 7 | 7 |  | 12 | -99 | -99 | -99 | -99 | -93
| 2437 | 6 | 11 |  |  |  | 11 | 8 | 8 |  |  | 11 | 6 | 6 | 6 |  | 11 | -99 | -99 | -99 | -99 | -93 | 14 |  |  |  | 14 | 11 | 11 |  |  | 14 | 9 | 9 | 9 |  | 14 | -99 | -99 | -99 | -99 | -93 | 8 | 8 |  |  | 11 | 4 | 4 | 4 |  | 9 | -99 | -99 | -99 | -99 | -93 | 14 |  |  |  | 14 | 11 | 11 |  |  | 14 | 11 | 11 |  |  | 14 | 9 | 9 | 9 |  | 14 | 9 | 9 | 9 |  | 14 | 9 | 9 | 9 |  | 14 | -99 | -99 | -99 | -99 | -93 | -99 | -99 | -99 | -99 | -93 | -99 | -99 | -99 | -99 | -93 | -99 | -99 | -99 | -99 | -93 | 8 | 8 |  |  | 11 | 11 | 11 |  |  | 14 | 4 | 4 | 4 |  | 9 | 7 | 7 | 7 |  | 12 | 9 | 9 | 9 |  | 14 | -99 | -99 | -99 | -99 | -93 | -99 | -99 | -99 | -99 | -93 | -99 | -99 | -99 | -99 | -93 | -99 | -99 | -99 | -99 | -93 | 11 | 11 |  |  | 14 | 7 | 7 | 7 |  | 12 | -99 | -99 | -99 | -99 | -93
| 2442 | 7 | 11 |  |  |  | 11 | 8 | 8 |  |  | 11 | 6 | 6 | 6 |  | 11 | -99 | -99 | -99 | -99 | -93 | 14 |  |  |  | 14 | 11 | 11 |  |  | 14 | 9 | 9 | 9 |  | 14 | -99 | -99 | -99 | -99 | -93 | 8 | 8 |  |  | 11 | 4 | 4 | 4 |  | 9 | -99 | -99 | -99 | -99 | -93 | 14 |  |  |  | 14 | 11 | 11 |  |  | 14 | 11 | 11 |  |  | 14 | 9 | 9 | 9 |  | 14 | 9 | 9 | 9 |  | 14 | 9 | 9 | 9 |  | 14 | -99 | -99 | -99 | -99 | -93 | -99 | -99 | -99 | -99 | -93 | -99 | -99 | -99 | -99 | -93 | -99 | -99 | -99 | -99 | -93 | 8 | 8 |  |  | 11 | 11 | 11 |  |  | 14 | 4 | 4 | 4 |  | 9 | 7 | 7 | 7 |  | 12 | 9 | 9 | 9 |  | 14 | -99 | -99 | -99 | -99 | -93 | -99 | -99 | -99 | -99 | -93 | -99 | -99 | -99 | -99 | -93 | -99 | -99 | -99 | -99 | -93 | 11 | 11 |  |  | 14 | 7 | 7 | 7 |  | 12 | -99 | -99 | -99 | -99 | -93
| 2447 | 8 | 11 |  |  |  | 11 | 8 | 8 |  |  | 11 | 6 | 6 | 6 |  | 11 | -99 | -99 | -99 | -99 | -93 | 14 |  |  |  | 14 | 11 | 11 |  |  | 14 | 9 | 9 | 9 |  | 14 | -99 | -99 | -99 | -99 | -93 | 8 | 8 |  |  | 11 | 4 | 4 | 4 |  | 9 | -99 | -99 | -99 | -99 | -93 | 14 |  |  |  | 14 | 11 | 11 |  |  | 14 | 11 | 11 |  |  | 14 | 9 | 9 | 9 |  | 14 | 9 | 9 | 9 |  | 14 | 9 | 9 | 9 |  | 14 | -99 | -99 | -99 | -99 | -93 | -99 | -99 | -99 | -99 | -93 | -99 | -99 | -99 | -99 | -93 | -99 | -99 | -99 | -99 | -93 | 8 | 8 |  |  | 11 | 11 | 11 |  |  | 14 | 4 | 4 | 4 |  | 9 | 7 | 7 | 7 |  | 12 | 9 | 9 | 9 |  | 14 | -99 | -99 | -99 | -99 | -93 | -99 | -99 | -99 | -99 | -93 | -99 | -99 | -99 | -99 | -93 | -99 | -99 | -99 | -99 | -93 | 11 | 11 |  |  | 14 | 7 | 7 | 7 |  | 12 | -99 | -99 | -99 | -99 | -93
| 2452 | 9 | 11 |  |  |  | 11 | 8 | 8 |  |  | 11 | 6 | 6 | 6 |  | 11 | -99 | -99 | -99 | -99 | -93 | 14 |  |  |  | 14 | 11 | 11 |  |  | 14 | 9 | 9 | 9 |  | 14 | -99 | -99 | -99 | -99 | -93 | 8 | 8 |  |  | 11 | 4 | 4 | 4 |  | 9 | -99 | -99 | -99 | -99 | -93 | 14 |  |  |  | 14 | 11 | 11 |  |  | 14 | 11 | 11 |  |  | 14 | 9 | 9 | 9 |  | 14 | 9 | 9 | 9 |  | 14 | 9 | 9 | 9 |  | 14 | -99 | -99 | -99 | -99 | -93 | -99 | -99 | -99 | -99 | -93 | -99 | -99 | -99 | -99 | -93 | -99 | -99 | -99 | -99 | -93 | 8 | 8 |  |  | 11 | 11 | 11 |  |  | 14 | 4 | 4 | 4 |  | 9 | 7 | 7 | 7 |  | 12 | 9 | 9 | 9 |  | 14 | -99 | -99 | -99 | -99 | -93 | -99 | -99 | -99 | -99 | -93 | -99 | -99 | -99 | -99 | -93 | -99 | -99 | -99 | -99 | -93 | 11 | 11 |  |  | 14 | 7 | 7 | 7 |  | 12 | -99 | -99 | -99 | -99 | -93
| 2457 | 10 | 11 |  |  |  | 11 | 8 | 8 |  |  | 11 | 6 | 6 | 6 |  | 11 | -99 | -99 | -99 | -99 | -93 | 14 |  |  |  | 14 | 11 | 11 |  |  | 14 | 9 | 9 | 9 |  | 14 | -99 | -99 | -99 | -99 | -93 | 8 | 8 |  |  | 11 | 4 | 4 | 4 |  | 9 | -99 | -99 | -99 | -99 | -93 | 14 |  |  |  | 14 | 11 | 11 |  |  | 14 | 11 | 11 |  |  | 14 | 9 | 9 | 9 |  | 14 | 9 | 9 | 9 |  | 14 | 9 | 9 | 9 |  | 14 | -99 | -99 | -99 | -99 | -93 | -99 | -99 | -99 | -99 | -93 | -99 | -99 | -99 | -99 | -93 | -99 | -99 | -99 | -99 | -93 | 8 | 8 |  |  | 11 | 11 | 11 |  |  | 14 | 4 | 4 | 4 |  | 9 | 7 | 7 | 7 |  | 12 | 9 | 9 | 9 |  | 14 | -99 | -99 | -99 | -99 | -93 | -99 | -99 | -99 | -99 | -93 | -99 | -99 | -99 | -99 | -93 | -99 | -99 | -99 | -99 | -93 | 11 | 11 |  |  | 14 | 7 | 7 | 7 |  | 12 | -99 | -99 | -99 | -99 | -93
| 2462 | 11 | 11 |  |  |  | 11 | 8 | 8 |  |  | 11 | 6 | 6 | 6 |  | 11 | -99 | -99 | -99 | -99 | -93 | 14 |  |  |  | 14 | 11 | 11 |  |  | 14 | 9 | 9 | 9 |  | 14 | -99 | -99 | -99 | -99 | -93 | 8 | 8 |  |  | 11 | 4 | 4 | 4 |  | 9 | -99 | -99 | -99 | -99 | -93 | 14 |  |  |  | 14 | 11 | 11 |  |  | 14 | 11 | 11 |  |  | 14 | 9 | 9 | 9 |  | 14 | 9 | 9 | 9 |  | 14 | 9 | 9 | 9 |  | 14 | -99 | -99 | -99 | -99 | -93 | -99 | -99 | -99 | -99 | -93 | -99 | -99 | -99 | -99 | -93 | -99 | -99 | -99 | -99 | -93 | 8 | 8 |  |  | 11 | 11 | 11 |  |  | 14 | 4 | 4 | 4 |  | 9 | 7 | 7 | 7 |  | 12 | 9 | 9 | 9 |  | 14 | -99 | -99 | -99 | -99 | -93 | -99 | -99 | -99 | -99 | -93 | -99 | -99 | -99 | -99 | -93 | -99 | -99 | -99 | -99 | -93 | 11 | 11 |  |  | 14 | 7 | 7 | 7 |  | 12 | -99 | -99 | -99 | -99 | -93
| 2467 | 12 | 11 |  |  |  | 11 | 7 | 7 |  |  | 10 | 6 | 6 | 6 |  | 11 | -99 | -99 | -99 | -99 | -93 | 14 |  |  |  | 14 | 11 | 11 |  |  | 14 | 9 | 9 | 9 |  | 14 | -99 | -99 | -99 | -99 | -93 | 8 | 8 |  |  | 11 | 4 | 4 | 4 |  | 9 | -99 | -99 | -99 | -99 | -93 | 14 |  |  |  | 14 | 11 | 11 |  |  | 14 | 11 | 11 |  |  | 14 | 9 | 9 | 9 |  | 14 | 9 | 9 | 9 |  | 14 | 9 | 9 | 9 |  | 14 | -99 | -99 | -99 | -99 | -93 | -99 | -99 | -99 | -99 | -93 | -99 | -99 | -99 | -99 | -93 | -99 | -99 | -99 | -99 | -93 | 8 | 8 |  |  | 11 | 11 | 11 |  |  | 14 | 4 | 4 | 4 |  | 9 | 7 | 7 | 7 |  | 12 | 9 | 9 | 9 |  | 14 | -99 | -99 | -99 | -99 | -93 | -99 | -99 | -99 | -99 | -93 | -99 | -99 | -99 | -99 | -93 | -99 | -99 | -99 | -99 | -93 | 11 | 11 |  |  | 14 | 7 | 7 | 7 |  | 12 | -99 | -99 | -99 | -99 | -93
| 2472 | 13 | 11 |  |  |  | 11 | 7 | 7 |  |  | 10 | 6 | 6 | 6 |  | 11 | -99 | -99 | -99 | -99 | -93 | 14 |  |  |  | 14 | 11 | 11 |  |  | 14 | 9 | 9 | 9 |  | 14 | -99 | -99 | -99 | -99 | -93 | 8 | 8 |  |  | 11 | 4 | 4 | 4 |  | 9 | -99 | -99 | -99 | -99 | -93 | 14 |  |  |  | 14 | 11 | 11 |  |  | 14 | 11 | 11 |  |  | 14 | 9 | 9 | 9 |  | 14 | 9 | 9 | 9 |  | 14 | 9 | 9 | 9 |  | 14 | -99 | -99 | -99 | -99 | -93 | -99 | -99 | -99 | -99 | -93 | -99 | -99 | -99 | -99 | -93 | -99 | -99 | -99 | -99 | -93 | 8 | 8 |  |  | 11 | 11 | 11 |  |  | 14 | 4 | 4 | 4 |  | 9 | 7 | 7 | 7 |  | 12 | 9 | 9 | 9 |  | 14 | -99 | -99 | -99 | -99 | -93 | -99 | -99 | -99 | -99 | -93 | -99 | -99 | -99 | -99 | -93 | -99 | -99 | -99 | -99 | -93 | 11 | 11 |  |  | 14 | 7 | 7 | 7 |  | 12 | -99 | -99 | -99 | -99 | -93

## 2.4GHz -F
2.4 GHz Max Power (in dBm)
Regulatory Domain: -F, Antenna Gain: 2 dBi
DFS Channels Are In Italics |  |  | CCK | [19 empty] | Non HT20 | [19 empty] | Non HT20 - Beam Form | [14 empty] | HT/VHT20 | [49 empty] | HT/VHT20 - Beam Form | [44 empty] | HT/VHT20 - STBC
|  |  | Single Antenna |  |  |  |  | Dual Antennas |  |  |  |  | Triple Antennas |  |  |  |  | Quad Antennas |  |  |  |  | Single Antenna |  |  |  |  | Dual Antennas |  |  |  |  | Triple Antennas |  |  |  |  | Quad Antennas |  |  |  |  | Dual Antennas |  |  |  |  | Triple Antennas |  |  |  |  | Quad Antennas |  |  |  |  | Single Antenna |  |  |  |  | Dual Antennas |  |  |  |  | Dual Antennas |  |  |  |  | Triple Antennas |  |  |  |  | Triple Antennas |  |  |  |  | Triple Antennas |  |  |  |  | Quad Antennas |  |  |  |  | Quad Antennas |  |  |  |  | Quad Antennas |  |  |  |  | Quad Antennas |  |  |  |  | Dual Antennas |  |  |  |  | Dual Antennas |  |  |  |  | Triple Antennas |  |  |  |  | Triple Antennas |  |  |  |  | Triple Antennas |  |  |  |  | Quad Antennas |  |  |  |  | Quad Antennas |  |  |  |  | Quad Antennas |  |  |  |  | Quad Antennas |  |  |  |  | Dual Antennas |  |  |  |  | Triple Antennas |  |  |  |  | Quad Antennas
|  |  | 1 to 11 Mb/s |  |  |  |  | 1 to 11 Mb/s |  |  |  |  | 1 to 11 Mb/s |  |  |  |  | 1 to 11 Mb/s |  |  |  |  | 6 to 54 Mb/s |  |  |  |  | 6 to 54 Mb/s |  |  |  |  | 6 to 54 Mb/s |  |  |  |  | 6 to 54 Mb/s |  |  |  |  | 6 to 54 Mb/s |  |  |  |  | 6 to 54 Mb/s |  |  |  |  | 6 to 54 Mb/s |  |  |  |  | M0 to M7 |  |  |  |  | M0 to M7 |  |  |  |  | M8 to M15 |  |  |  |  | M0 to M7 |  |  |  |  | M8 to M15 |  |  |  |  | M16 to M23 |  |  |  |  | M0 to M7 |  |  |  |  | M8 to M15 |  |  |  |  | M16 to M23 |  |  |  |  | M24 to M31 |  |  |  |  | M0 to M7 |  |  |  |  | M8 to M15 |  |  |  |  | M0 to M7 |  |  |  |  | M8 to M15 |  |  |  |  | M16 to M23 |  |  |  |  | M0 to M7 |  |  |  |  | M8 to M15 |  |  |  |  | M16 to M23 |  |  |  |  | M24 to M31 |  |  |  |  | M0 to M7 |  |  |  |  | M0 to M7 |  |  |  |  | M0 to M7
Band | Freq (MHz) | Ch ID | A | B | C | D | Total Pwr | A | B | C | D | Total Pwr | A | B | C | D | Total Pwr | A | B | C | D | Total Pwr | A | B | C | D | Total Pwr | A | B | C | D | Total Pwr | A | B | C | D | Total Pwr | A | B | C | D | Total Pwr | A | B | C | D | Total Pwr | A | B | C | D | Total Pwr | A | B | C | D | Total Pwr | A | B | C | D | Total Pwr | A | B | C | D | Total Pwr | A | B | C | D | Total Pwr | A | B | C | D | Total Pwr | A | B | C | D | Total Pwr | A | B | C | D | Total Pwr | A | B | C | D | Total Pwr | A | B | C | D | Total Pwr | A | B | C | D | Total Pwr | A | B | C | D | Total Pwr | A | B | C | D | Total Pwr | A | B | C | D | Total Pwr | A | B | C | D | Total Pwr | A | B | C | D | Total Pwr | A | B | C | D | Total Pwr | A | B | C | D | Total Pwr | A | B | C | D | Total Pwr | A | B | C | D | Total Pwr | A | B | C | D | Total Pwr | A | B | C | D | Total Pwr | A | B | C | D | Total Pwr | A | B | C | D | Total Pwr
| 2412 | 1 | 17 |  |  |  | 17 | 17 | 17 |  |  | 20 | 15 | 15 | 15 |  | 20 | -99 | -99 | -99 | -99 | -93 | 17 |  |  |  | 17 | 17 | 17 |  |  | 20 | 15 | 15 | 15 |  | 20 | -99 | -99 | -99 | -99 | -93 | 17 | 17 |  |  | 20 | 15 | 15 | 15 |  | 20 | -99 | -99 | -99 | -99 | -93 | 17 |  |  |  | 17 | 17 | 17 |  |  | 20 | 17 | 17 |  |  | 20 | 15 | 15 | 15 |  | 20 | 15 | 15 | 15 |  | 20 | 15 | 15 | 15 |  | 20 | -99 | -99 | -99 | -99 | -93 | -99 | -99 | -99 | -99 | -93 | -99 | -99 | -99 | -99 | -93 | -99 | -99 | -99 | -99 | -93 | 17 | 17 |  |  | 20 | 17 | 17 |  |  | 20 | 15 | 15 | 15 |  | 20 | 15 | 15 | 15 |  | 20 | 15 | 15 | 15 |  | 20 | -99 | -99 | -99 | -99 | -93 | -99 | -99 | -99 | -99 | -93 | -99 | -99 | -99 | -99 | -93 | -99 | -99 | -99 | -99 | -93 | 17 | 17 |  |  | 20 | 15 | 15 | 15 |  | 20 | -99 | -99 | -99 | -99 | -93
| 2417 | 2 | 17 |  |  |  | 17 | 17 | 17 |  |  | 20 | 15 | 15 | 15 |  | 20 | -99 | -99 | -99 | -99 | -93 | 17 |  |  |  | 17 | 17 | 17 |  |  | 20 | 15 | 15 | 15 |  | 20 | -99 | -99 | -99 | -99 | -93 | 17 | 17 |  |  | 20 | 15 | 15 | 15 |  | 20 | -99 | -99 | -99 | -99 | -93 | 17 |  |  |  | 17 | 17 | 17 |  |  | 20 | 17 | 17 |  |  | 20 | 15 | 15 | 15 |  | 20 | 15 | 15 | 15 |  | 20 | 15 | 15 | 15 |  | 20 | -99 | -99 | -99 | -99 | -93 | -99 | -99 | -99 | -99 | -93 | -99 | -99 | -99 | -99 | -93 | -99 | -99 | -99 | -99 | -93 | 17 | 17 |  |  | 20 | 17 | 17 |  |  | 20 | 15 | 15 | 15 |  | 20 | 15 | 15 | 15 |  | 20 | 15 | 15 | 15 |  | 20 | -99 | -99 | -99 | -99 | -93 | -99 | -99 | -99 | -99 | -93 | -99 | -99 | -99 | -99 | -93 | -99 | -99 | -99 | -99 | -93 | 17 | 17 |  |  | 20 | 15 | 15 | 15 |  | 20 | -99 | -99 | -99 | -99 | -93
| 2422 | 3 | 17 |  |  |  | 17 | 17 | 17 |  |  | 20 | 15 | 15 | 15 |  | 20 | -99 | -99 | -99 | -99 | -93 | 17 |  |  |  | 17 | 17 | 17 |  |  | 20 | 15 | 15 | 15 |  | 20 | -99 | -99 | -99 | -99 | -93 | 17 | 17 |  |  | 20 | 15 | 15 | 15 |  | 20 | -99 | -99 | -99 | -99 | -93 | 17 |  |  |  | 17 | 17 | 17 |  |  | 20 | 17 | 17 |  |  | 20 | 15 | 15 | 15 |  | 20 | 15 | 15 | 15 |  | 20 | 15 | 15 | 15 |  | 20 | -99 | -99 | -99 | -99 | -93 | -99 | -99 | -99 | -99 | -93 | -99 | -99 | -99 | -99 | -93 | -99 | -99 | -99 | -99 | -93 | 17 | 17 |  |  | 20 | 17 | 17 |  |  | 20 | 15 | 15 | 15 |  | 20 | 15 | 15 | 15 |  | 20 | 15 | 15 | 15 |  | 20 | -99 | -99 | -99 | -99 | -93 | -99 | -99 | -99 | -99 | -93 | -99 | -99 | -99 | -99 | -93 | -99 | -99 | -99 | -99 | -93 | 17 | 17 |  |  | 20 | 15 | 15 | 15 |  | 20 | -99 | -99 | -99 | -99 | -93
| 2427 | 4 | 17 |  |  |  | 17 | 17 | 17 |  |  | 20 | 15 | 15 | 15 |  | 20 | -99 | -99 | -99 | -99 | -93 | 17 |  |  |  | 17 | 17 | 17 |  |  | 20 | 15 | 15 | 15 |  | 20 | -99 | -99 | -99 | -99 | -93 | 17 | 17 |  |  | 20 | 15 | 15 | 15 |  | 20 | -99 | -99 | -99 | -99 | -93 | 17 |  |  |  | 17 | 17 | 17 |  |  | 20 | 17 | 17 |  |  | 20 | 15 | 15 | 15 |  | 20 | 15 | 15 | 15 |  | 20 | 15 | 15 | 15 |  | 20 | -99 | -99 | -99 | -99 | -93 | -99 | -99 | -99 | -99 | -93 | -99 | -99 | -99 | -99 | -93 | -99 | -99 | -99 | -99 | -93 | 17 | 17 |  |  | 20 | 17 | 17 |  |  | 20 | 15 | 15 | 15 |  | 20 | 15 | 15 | 15 |  | 20 | 15 | 15 | 15 |  | 20 | -99 | -99 | -99 | -99 | -93 | -99 | -99 | -99 | -99 | -93 | -99 | -99 | -99 | -99 | -93 | -99 | -99 | -99 | -99 | -93 | 17 | 17 |  |  | 20 | 15 | 15 | 15 |  | 20 | -99 | -99 | -99 | -99 | -93
| 2432 | 5 | 17 |  |  |  | 17 | 17 | 17 |  |  | 20 | 15 | 15 | 15 |  | 20 | -99 | -99 | -99 | -99 | -93 | 17 |  |  |  | 17 | 17 | 17 |  |  | 20 | 15 | 15 | 15 |  | 20 | -99 | -99 | -99 | -99 | -93 | 17 | 17 |  |  | 20 | 15 | 15 | 15 |  | 20 | -99 | -99 | -99 | -99 | -93 | 17 |  |  |  | 17 | 17 | 17 |  |  | 20 | 17 | 17 |  |  | 20 | 15 | 15 | 15 |  | 20 | 15 | 15 | 15 |  | 20 | 15 | 15 | 15 |  | 20 | -99 | -99 | -99 | -99 | -93 | -99 | -99 | -99 | -99 | -93 | -99 | -99 | -99 | -99 | -93 | -99 | -99 | -99 | -99 | -93 | 17 | 17 |  |  | 20 | 17 | 17 |  |  | 20 | 15 | 15 | 15 |  | 20 | 15 | 15 | 15 |  | 20 | 15 | 15 | 15 |  | 20 | -99 | -99 | -99 | -99 | -93 | -99 | -99 | -99 | -99 | -93 | -99 | -99 | -99 | -99 | -93 | -99 | -99 | -99 | -99 | -93 | 17 | 17 |  |  | 20 | 15 | 15 | 15 |  | 20 | -99 | -99 | -99 | -99 | -93
| 2437 | 6 | 17 |  |  |  | 17 | 17 | 17 |  |  | 20 | 15 | 15 | 15 |  | 20 | -99 | -99 | -99 | -99 | -93 | 17 |  |  |  | 17 | 17 | 17 |  |  | 20 | 15 | 15 | 15 |  | 20 | -99 | -99 | -99 | -99 | -93 | 17 | 17 |  |  | 20 | 15 | 15 | 15 |  | 20 | -99 | -99 | -99 | -99 | -93 | 17 |  |  |  | 17 | 17 | 17 |  |  | 20 | 17 | 17 |  |  | 20 | 15 | 15 | 15 |  | 20 | 15 | 15 | 15 |  | 20 | 15 | 15 | 15 |  | 20 | -99 | -99 | -99 | -99 | -93 | -99 | -99 | -99 | -99 | -93 | -99 | -99 | -99 | -99 | -93 | -99 | -99 | -99 | -99 | -93 | 17 | 17 |  |  | 20 | 17 | 17 |  |  | 20 | 15 | 15 | 15 |  | 20 | 15 | 15 | 15 |  | 20 | 15 | 15 | 15 |  | 20 | -99 | -99 | -99 | -99 | -93 | -99 | -99 | -99 | -99 | -93 | -99 | -99 | -99 | -99 | -93 | -99 | -99 | -99 | -99 | -93 | 17 | 17 |  |  | 20 | 15 | 15 | 15 |  | 20 | -99 | -99 | -99 | -99 | -93
| 2442 | 7 | 17 |  |  |  | 17 | 17 | 17 |  |  | 20 | 15 | 15 | 15 |  | 20 | -99 | -99 | -99 | -99 | -93 | 17 |  |  |  | 17 | 17 | 17 |  |  | 20 | 15 | 15 | 15 |  | 20 | -99 | -99 | -99 | -99 | -93 | 17 | 17 |  |  | 20 | 15 | 15 | 15 |  | 20 | -99 | -99 | -99 | -99 | -93 | 17 |  |  |  | 17 | 17 | 17 |  |  | 20 | 17 | 17 |  |  | 20 | 15 | 15 | 15 |  | 20 | 15 | 15 | 15 |  | 20 | 15 | 15 | 15 |  | 20 | -99 | -99 | -99 | -99 | -93 | -99 | -99 | -99 | -99 | -93 | -99 | -99 | -99 | -99 | -93 | -99 | -99 | -99 | -99 | -93 | 17 | 17 |  |  | 20 | 17 | 17 |  |  | 20 | 15 | 15 | 15 |  | 20 | 15 | 15 | 15 |  | 20 | 15 | 15 | 15 |  | 20 | -99 | -99 | -99 | -99 | -93 | -99 | -99 | -99 | -99 | -93 | -99 | -99 | -99 | -99 | -93 | -99 | -99 | -99 | -99 | -93 | 17 | 17 |  |  | 20 | 15 | 15 | 15 |  | 20 | -99 | -99 | -99 | -99 | -93
| 2447 | 8 | 17 |  |  |  | 17 | 17 | 17 |  |  | 20 | 15 | 15 | 15 |  | 20 | -99 | -99 | -99 | -99 | -93 | 17 |  |  |  | 17 | 17 | 17 |  |  | 20 | 15 | 15 | 15 |  | 20 | -99 | -99 | -99 | -99 | -93 | 17 | 17 |  |  | 20 | 15 | 15 | 15 |  | 20 | -99 | -99 | -99 | -99 | -93 | 17 |  |  |  | 17 | 17 | 17 |  |  | 20 | 17 | 17 |  |  | 20 | 15 | 15 | 15 |  | 20 | 15 | 15 | 15 |  | 20 | 15 | 15 | 15 |  | 20 | -99 | -99 | -99 | -99 | -93 | -99 | -99 | -99 | -99 | -93 | -99 | -99 | -99 | -99 | -93 | -99 | -99 | -99 | -99 | -93 | 17 | 17 |  |  | 20 | 17 | 17 |  |  | 20 | 15 | 15 | 15 |  | 20 | 15 | 15 | 15 |  | 20 | 15 | 15 | 15 |  | 20 | -99 | -99 | -99 | -99 | -93 | -99 | -99 | -99 | -99 | -93 | -99 | -99 | -99 | -99 | -93 | -99 | -99 | -99 | -99 | -93 | 17 | 17 |  |  | 20 | 15 | 15 | 15 |  | 20 | -99 | -99 | -99 | -99 | -93
| 2452 | 9 | 17 |  |  |  | 17 | 17 | 17 |  |  | 20 | 15 | 15 | 15 |  | 20 | -99 | -99 | -99 | -99 | -93 | 17 |  |  |  | 17 | 17 | 17 |  |  | 20 | 15 | 15 | 15 |  | 20 | -99 | -99 | -99 | -99 | -93 | 17 | 17 |  |  | 20 | 15 | 15 | 15 |  | 20 | -99 | -99 | -99 | -99 | -93 | 17 |  |  |  | 17 | 17 | 17 |  |  | 20 | 17 | 17 |  |  | 20 | 15 | 15 | 15 |  | 20 | 15 | 15 | 15 |  | 20 | 15 | 15 | 15 |  | 20 | -99 | -99 | -99 | -99 | -93 | -99 | -99 | -99 | -99 | -93 | -99 | -99 | -99 | -99 | -93 | -99 | -99 | -99 | -99 | -93 | 17 | 17 |  |  | 20 | 17 | 17 |  |  | 20 | 15 | 15 | 15 |  | 20 | 15 | 15 | 15 |  | 20 | 15 | 15 | 15 |  | 20 | -99 | -99 | -99 | -99 | -93 | -99 | -99 | -99 | -99 | -93 | -99 | -99 | -99 | -99 | -93 | -99 | -99 | -99 | -99 | -93 | 17 | 17 |  |  | 20 | 15 | 15 | 15 |  | 20 | -99 | -99 | -99 | -99 | -93
| 2457 | 10 | 17 |  |  |  | 17 | 17 | 17 |  |  | 20 | 15 | 15 | 15 |  | 20 | -99 | -99 | -99 | -99 | -93 | 17 |  |  |  | 17 | 17 | 17 |  |  | 20 | 15 | 15 | 15 |  | 20 | -99 | -99 | -99 | -99 | -93 | 17 | 17 |  |  | 20 | 15 | 15 | 15 |  | 20 | -99 | -99 | -99 | -99 | -93 | 17 |  |  |  | 17 | 17 | 17 |  |  | 20 | 17 | 17 |  |  | 20 | 15 | 15 | 15 |  | 20 | 15 | 15 | 15 |  | 20 | 15 | 15 | 15 |  | 20 | -99 | -99 | -99 | -99 | -93 | -99 | -99 | -99 | -99 | -93 | -99 | -99 | -99 | -99 | -93 | -99 | -99 | -99 | -99 | -93 | 17 | 17 |  |  | 20 | 17 | 17 |  |  | 20 | 15 | 15 | 15 |  | 20 | 15 | 15 | 15 |  | 20 | 15 | 15 | 15 |  | 20 | -99 | -99 | -99 | -99 | -93 | -99 | -99 | -99 | -99 | -93 | -99 | -99 | -99 | -99 | -93 | -99 | -99 | -99 | -99 | -93 | 17 | 17 |  |  | 20 | 15 | 15 | 15 |  | 20 | -99 | -99 | -99 | -99 | -93
| 2462 | 11 | 17 |  |  |  | 17 | 17 | 17 |  |  | 20 | 15 | 15 | 15 |  | 20 | -99 | -99 | -99 | -99 | -93 | 17 |  |  |  | 17 | 17 | 17 |  |  | 20 | 15 | 15 | 15 |  | 20 | -99 | -99 | -99 | -99 | -93 | 17 | 17 |  |  | 20 | 15 | 15 | 15 |  | 20 | -99 | -99 | -99 | -99 | -93 | 17 |  |  |  | 17 | 17 | 17 |  |  | 20 | 17 | 17 |  |  | 20 | 15 | 15 | 15 |  | 20 | 15 | 15 | 15 |  | 20 | 15 | 15 | 15 |  | 20 | -99 | -99 | -99 | -99 | -93 | -99 | -99 | -99 | -99 | -93 | -99 | -99 | -99 | -99 | -93 | -99 | -99 | -99 | -99 | -93 | 17 | 17 |  |  | 20 | 17 | 17 |  |  | 20 | 15 | 15 | 15 |  | 20 | 15 | 15 | 15 |  | 20 | 15 | 15 | 15 |  | 20 | -99 | -99 | -99 | -99 | -93 | -99 | -99 | -99 | -99 | -93 | -99 | -99 | -99 | -99 | -93 | -99 | -99 | -99 | -99 | -93 | 17 | 17 |  |  | 20 | 15 | 15 | 15 |  | 20 | -99 | -99 | -99 | -99 | -93
| 2467 | 12 | 17 |  |  |  | 17 | 17 | 17 |  |  | 20 | 15 | 15 | 15 |  | 20 | -99 | -99 | -99 | -99 | -93 | 17 |  |  |  | 17 | 17 | 17 |  |  | 20 | 15 | 15 | 15 |  | 20 | -99 | -99 | -99 | -99 | -93 | 17 | 17 |  |  | 20 | 15 | 15 | 15 |  | 20 | -99 | -99 | -99 | -99 | -93 | 17 |  |  |  | 17 | 17 | 17 |  |  | 20 | 17 | 17 |  |  | 20 | 15 | 15 | 15 |  | 20 | 15 | 15 | 15 |  | 20 | 15 | 15 | 15 |  | 20 | -99 | -99 | -99 | -99 | -93 | -99 | -99 | -99 | -99 | -93 | -99 | -99 | -99 | -99 | -93 | -99 | -99 | -99 | -99 | -93 | 17 | 17 |  |  | 20 | 17 | 17 |  |  | 20 | 15 | 15 | 15 |  | 20 | 15 | 15 | 15 |  | 20 | 15 | 15 | 15 |  | 20 | -99 | -99 | -99 | -99 | -93 | -99 | -99 | -99 | -99 | -93 | -99 | -99 | -99 | -99 | -93 | -99 | -99 | -99 | -99 | -93 | 17 | 17 |  |  | 20 | 15 | 15 | 15 |  | 20 | -99 | -99 | -99 | -99 | -93
| 2472 | 13 | 17 |  |  |  | 17 | 17 | 17 |  |  | 20 | 15 | 15 | 15 |  | 20 | -99 | -99 | -99 | -99 | -93 | 17 |  |  |  | 17 | 17 | 17 |  |  | 20 | 15 | 15 | 15 |  | 20 | -99 | -99 | -99 | -99 | -93 | 17 | 17 |  |  | 20 | 15 | 15 | 15 |  | 20 | -99 | -99 | -99 | -99 | -93 | 17 |  |  |  | 17 | 17 | 17 |  |  | 20 | 17 | 17 |  |  | 20 | 15 | 15 | 15 |  | 20 | 15 | 15 | 15 |  | 20 | 15 | 15 | 15 |  | 20 | -99 | -99 | -99 | -99 | -93 | -99 | -99 | -99 | -99 | -93 | -99 | -99 | -99 | -99 | -93 | -99 | -99 | -99 | -99 | -93 | 17 | 17 |  |  | 20 | 17 | 17 |  |  | 20 | 15 | 15 | 15 |  | 20 | 15 | 15 | 15 |  | 20 | 15 | 15 | 15 |  | 20 | -99 | -99 | -99 | -99 | -93 | -99 | -99 | -99 | -99 | -93 | -99 | -99 | -99 | -99 | -93 | -99 | -99 | -99 | -99 | -93 | 17 | 17 |  |  | 20 | 15 | 15 | 15 |  | 20 | -99 | -99 | -99 | -99 | -93
2.4 GHz Max Power (in dBm)
Regulatory Domain: -F, Antenna Gain: 3 dBi
DFS Channels Are In Italics |  |  | CCK | [19 empty] | Non HT20 | [19 empty] | Non HT20 - Beam Form | [14 empty] | HT/VHT20 | [49 empty] | HT/VHT20 - Beam Form | [44 empty] | HT/VHT20 - STBC
|  |  | Single Antenna |  |  |  |  | Dual Antennas |  |  |  |  | Triple Antennas |  |  |  |  | Quad Antennas |  |  |  |  | Single Antenna |  |  |  |  | Dual Antennas |  |  |  |  | Triple Antennas |  |  |  |  | Quad Antennas |  |  |  |  | Dual Antennas |  |  |  |  | Triple Antennas |  |  |  |  | Quad Antennas |  |  |  |  | Single Antenna |  |  |  |  | Dual Antennas |  |  |  |  | Dual Antennas |  |  |  |  | Triple Antennas |  |  |  |  | Triple Antennas |  |  |  |  | Triple Antennas |  |  |  |  | Quad Antennas |  |  |  |  | Quad Antennas |  |  |  |  | Quad Antennas |  |  |  |  | Quad Antennas |  |  |  |  | Dual Antennas |  |  |  |  | Dual Antennas |  |  |  |  | Triple Antennas |  |  |  |  | Triple Antennas |  |  |  |  | Triple Antennas |  |  |  |  | Quad Antennas |  |  |  |  | Quad Antennas |  |  |  |  | Quad Antennas |  |  |  |  | Quad Antennas |  |  |  |  | Dual Antennas |  |  |  |  | Triple Antennas |  |  |  |  | Quad Antennas
|  |  | 1 to 11 Mb/s |  |  |  |  | 1 to 11 Mb/s |  |  |  |  | 1 to 11 Mb/s |  |  |  |  | 1 to 11 Mb/s |  |  |  |  | 6 to 54 Mb/s |  |  |  |  | 6 to 54 Mb/s |  |  |  |  | 6 to 54 Mb/s |  |  |  |  | 6 to 54 Mb/s |  |  |  |  | 6 to 54 Mb/s |  |  |  |  | 6 to 54 Mb/s |  |  |  |  | 6 to 54 Mb/s |  |  |  |  | M0 to M7 |  |  |  |  | M0 to M7 |  |  |  |  | M8 to M15 |  |  |  |  | M0 to M7 |  |  |  |  | M8 to M15 |  |  |  |  | M16 to M23 |  |  |  |  | M0 to M7 |  |  |  |  | M8 to M15 |  |  |  |  | M16 to M23 |  |  |  |  | M24 to M31 |  |  |  |  | M0 to M7 |  |  |  |  | M8 to M15 |  |  |  |  | M0 to M7 |  |  |  |  | M8 to M15 |  |  |  |  | M16 to M23 |  |  |  |  | M0 to M7 |  |  |  |  | M8 to M15 |  |  |  |  | M16 to M23 |  |  |  |  | M24 to M31 |  |  |  |  | M0 to M7 |  |  |  |  | M0 to M7 |  |  |  |  | M0 to M7
Band | Freq (MHz) | Ch ID | A | B | C | D | Total Pwr | A | B | C | D | Total Pwr | A | B | C | D | Total Pwr | A | B | C | D | Total Pwr | A | B | C | D | Total Pwr | A | B | C | D | Total Pwr | A | B | C | D | Total Pwr | A | B | C | D | Total Pwr | A | B | C | D | Total Pwr | A | B | C | D | Total Pwr | A | B | C | D | Total Pwr | A | B | C | D | Total Pwr | A | B | C | D | Total Pwr | A | B | C | D | Total Pwr | A | B | C | D | Total Pwr | A | B | C | D | Total Pwr | A | B | C | D | Total Pwr | A | B | C | D | Total Pwr | A | B | C | D | Total Pwr | A | B | C | D | Total Pwr | A | B | C | D | Total Pwr | A | B | C | D | Total Pwr | A | B | C | D | Total Pwr | A | B | C | D | Total Pwr | A | B | C | D | Total Pwr | A | B | C | D | Total Pwr | A | B | C | D | Total Pwr | A | B | C | D | Total Pwr | A | B | C | D | Total Pwr | A | B | C | D | Total Pwr | A | B | C | D | Total Pwr | A | B | C | D | Total Pwr | A | B | C | D | Total Pwr
| 2412 | 1 | 17 |  |  |  | 17 | 17 | 17 |  |  | 20 | 15 | 15 | 15 |  | 20 | -99 | -99 | -99 | -99 | -93 | 17 |  |  |  | 17 | 17 | 17 |  |  | 20 | 15 | 15 | 15 |  | 20 | -99 | -99 | -99 | -99 | -93 | 17 | 17 |  |  | 20 | 15 | 15 | 15 |  | 20 | -99 | -99 | -99 | -99 | -93 | 17 |  |  |  | 17 | 17 | 17 |  |  | 20 | 17 | 17 |  |  | 20 | 15 | 15 | 15 |  | 20 | 15 | 15 | 15 |  | 20 | 15 | 15 | 15 |  | 20 | -99 | -99 | -99 | -99 | -93 | -99 | -99 | -99 | -99 | -93 | -99 | -99 | -99 | -99 | -93 | -99 | -99 | -99 | -99 | -93 | 17 | 17 |  |  | 20 | 17 | 17 |  |  | 20 | 15 | 15 | 15 |  | 20 | 15 | 15 | 15 |  | 20 | 15 | 15 | 15 |  | 20 | -99 | -99 | -99 | -99 | -93 | -99 | -99 | -99 | -99 | -93 | -99 | -99 | -99 | -99 | -93 | -99 | -99 | -99 | -99 | -93 | 17 | 17 |  |  | 20 | 15 | 15 | 15 |  | 20 | -99 | -99 | -99 | -99 | -93
| 2417 | 2 | 17 |  |  |  | 17 | 17 | 17 |  |  | 20 | 15 | 15 | 15 |  | 20 | -99 | -99 | -99 | -99 | -93 | 17 |  |  |  | 17 | 17 | 17 |  |  | 20 | 15 | 15 | 15 |  | 20 | -99 | -99 | -99 | -99 | -93 | 17 | 17 |  |  | 20 | 15 | 15 | 15 |  | 20 | -99 | -99 | -99 | -99 | -93 | 17 |  |  |  | 17 | 17 | 17 |  |  | 20 | 17 | 17 |  |  | 20 | 15 | 15 | 15 |  | 20 | 15 | 15 | 15 |  | 20 | 15 | 15 | 15 |  | 20 | -99 | -99 | -99 | -99 | -93 | -99 | -99 | -99 | -99 | -93 | -99 | -99 | -99 | -99 | -93 | -99 | -99 | -99 | -99 | -93 | 17 | 17 |  |  | 20 | 17 | 17 |  |  | 20 | 15 | 15 | 15 |  | 20 | 15 | 15 | 15 |  | 20 | 15 | 15 | 15 |  | 20 | -99 | -99 | -99 | -99 | -93 | -99 | -99 | -99 | -99 | -93 | -99 | -99 | -99 | -99 | -93 | -99 | -99 | -99 | -99 | -93 | 17 | 17 |  |  | 20 | 15 | 15 | 15 |  | 20 | -99 | -99 | -99 | -99 | -93
| 2422 | 3 | 17 |  |  |  | 17 | 17 | 17 |  |  | 20 | 15 | 15 | 15 |  | 20 | -99 | -99 | -99 | -99 | -93 | 17 |  |  |  | 17 | 17 | 17 |  |  | 20 | 15 | 15 | 15 |  | 20 | -99 | -99 | -99 | -99 | -93 | 17 | 17 |  |  | 20 | 15 | 15 | 15 |  | 20 | -99 | -99 | -99 | -99 | -93 | 17 |  |  |  | 17 | 17 | 17 |  |  | 20 | 17 | 17 |  |  | 20 | 15 | 15 | 15 |  | 20 | 15 | 15 | 15 |  | 20 | 15 | 15 | 15 |  | 20 | -99 | -99 | -99 | -99 | -93 | -99 | -99 | -99 | -99 | -93 | -99 | -99 | -99 | -99 | -93 | -99 | -99 | -99 | -99 | -93 | 17 | 17 |  |  | 20 | 17 | 17 |  |  | 20 | 15 | 15 | 15 |  | 20 | 15 | 15 | 15 |  | 20 | 15 | 15 | 15 |  | 20 | -99 | -99 | -99 | -99 | -93 | -99 | -99 | -99 | -99 | -93 | -99 | -99 | -99 | -99 | -93 | -99 | -99 | -99 | -99 | -93 | 17 | 17 |  |  | 20 | 15 | 15 | 15 |  | 20 | -99 | -99 | -99 | -99 | -93
| 2427 | 4 | 17 |  |  |  | 17 | 17 | 17 |  |  | 20 | 15 | 15 | 15 |  | 20 | -99 | -99 | -99 | -99 | -93 | 17 |  |  |  | 17 | 17 | 17 |  |  | 20 | 15 | 15 | 15 |  | 20 | -99 | -99 | -99 | -99 | -93 | 17 | 17 |  |  | 20 | 15 | 15 | 15 |  | 20 | -99 | -99 | -99 | -99 | -93 | 17 |  |  |  | 17 | 17 | 17 |  |  | 20 | 17 | 17 |  |  | 20 | 15 | 15 | 15 |  | 20 | 15 | 15 | 15 |  | 20 | 15 | 15 | 15 |  | 20 | -99 | -99 | -99 | -99 | -93 | -99 | -99 | -99 | -99 | -93 | -99 | -99 | -99 | -99 | -93 | -99 | -99 | -99 | -99 | -93 | 17 | 17 |  |  | 20 | 17 | 17 |  |  | 20 | 15 | 15 | 15 |  | 20 | 15 | 15 | 15 |  | 20 | 15 | 15 | 15 |  | 20 | -99 | -99 | -99 | -99 | -93 | -99 | -99 | -99 | -99 | -93 | -99 | -99 | -99 | -99 | -93 | -99 | -99 | -99 | -99 | -93 | 17 | 17 |  |  | 20 | 15 | 15 | 15 |  | 20 | -99 | -99 | -99 | -99 | -93
| 2432 | 5 | 17 |  |  |  | 17 | 17 | 17 |  |  | 20 | 15 | 15 | 15 |  | 20 | -99 | -99 | -99 | -99 | -93 | 17 |  |  |  | 17 | 17 | 17 |  |  | 20 | 15 | 15 | 15 |  | 20 | -99 | -99 | -99 | -99 | -93 | 17 | 17 |  |  | 20 | 15 | 15 | 15 |  | 20 | -99 | -99 | -99 | -99 | -93 | 17 |  |  |  | 17 | 17 | 17 |  |  | 20 | 17 | 17 |  |  | 20 | 15 | 15 | 15 |  | 20 | 15 | 15 | 15 |  | 20 | 15 | 15 | 15 |  | 20 | -99 | -99 | -99 | -99 | -93 | -99 | -99 | -99 | -99 | -93 | -99 | -99 | -99 | -99 | -93 | -99 | -99 | -99 | -99 | -93 | 17 | 17 |  |  | 20 | 17 | 17 |  |  | 20 | 15 | 15 | 15 |  | 20 | 15 | 15 | 15 |  | 20 | 15 | 15 | 15 |  | 20 | -99 | -99 | -99 | -99 | -93 | -99 | -99 | -99 | -99 | -93 | -99 | -99 | -99 | -99 | -93 | -99 | -99 | -99 | -99 | -93 | 17 | 17 |  |  | 20 | 15 | 15 | 15 |  | 20 | -99 | -99 | -99 | -99 | -93
| 2437 | 6 | 17 |  |  |  | 17 | 17 | 17 |  |  | 20 | 15 | 15 | 15 |  | 20 | -99 | -99 | -99 | -99 | -93 | 17 |  |  |  | 17 | 17 | 17 |  |  | 20 | 15 | 15 | 15 |  | 20 | -99 | -99 | -99 | -99 | -93 | 17 | 17 |  |  | 20 | 15 | 15 | 15 |  | 20 | -99 | -99 | -99 | -99 | -93 | 17 |  |  |  | 17 | 17 | 17 |  |  | 20 | 17 | 17 |  |  | 20 | 15 | 15 | 15 |  | 20 | 15 | 15 | 15 |  | 20 | 15 | 15 | 15 |  | 20 | -99 | -99 | -99 | -99 | -93 | -99 | -99 | -99 | -99 | -93 | -99 | -99 | -99 | -99 | -93 | -99 | -99 | -99 | -99 | -93 | 17 | 17 |  |  | 20 | 17 | 17 |  |  | 20 | 15 | 15 | 15 |  | 20 | 15 | 15 | 15 |  | 20 | 15 | 15 | 15 |  | 20 | -99 | -99 | -99 | -99 | -93 | -99 | -99 | -99 | -99 | -93 | -99 | -99 | -99 | -99 | -93 | -99 | -99 | -99 | -99 | -93 | 17 | 17 |  |  | 20 | 15 | 15 | 15 |  | 20 | -99 | -99 | -99 | -99 | -93
| 2442 | 7 | 17 |  |  |  | 17 | 17 | 17 |  |  | 20 | 15 | 15 | 15 |  | 20 | -99 | -99 | -99 | -99 | -93 | 17 |  |  |  | 17 | 17 | 17 |  |  | 20 | 15 | 15 | 15 |  | 20 | -99 | -99 | -99 | -99 | -93 | 17 | 17 |  |  | 20 | 15 | 15 | 15 |  | 20 | -99 | -99 | -99 | -99 | -93 | 17 |  |  |  | 17 | 17 | 17 |  |  | 20 | 17 | 17 |  |  | 20 | 15 | 15 | 15 |  | 20 | 15 | 15 | 15 |  | 20 | 15 | 15 | 15 |  | 20 | -99 | -99 | -99 | -99 | -93 | -99 | -99 | -99 | -99 | -93 | -99 | -99 | -99 | -99 | -93 | -99 | -99 | -99 | -99 | -93 | 17 | 17 |  |  | 20 | 17 | 17 |  |  | 20 | 15 | 15 | 15 |  | 20 | 15 | 15 | 15 |  | 20 | 15 | 15 | 15 |  | 20 | -99 | -99 | -99 | -99 | -93 | -99 | -99 | -99 | -99 | -93 | -99 | -99 | -99 | -99 | -93 | -99 | -99 | -99 | -99 | -93 | 17 | 17 |  |  | 20 | 15 | 15 | 15 |  | 20 | -99 | -99 | -99 | -99 | -93
| 2447 | 8 | 17 |  |  |  | 17 | 17 | 17 |  |  | 20 | 15 | 15 | 15 |  | 20 | -99 | -99 | -99 | -99 | -93 | 17 |  |  |  | 17 | 17 | 17 |  |  | 20 | 15 | 15 | 15 |  | 20 | -99 | -99 | -99 | -99 | -93 | 17 | 17 |  |  | 20 | 15 | 15 | 15 |  | 20 | -99 | -99 | -99 | -99 | -93 | 17 |  |  |  | 17 | 17 | 17 |  |  | 20 | 17 | 17 |  |  | 20 | 15 | 15 | 15 |  | 20 | 15 | 15 | 15 |  | 20 | 15 | 15 | 15 |  | 20 | -99 | -99 | -99 | -99 | -93 | -99 | -99 | -99 | -99 | -93 | -99 | -99 | -99 | -99 | -93 | -99 | -99 | -99 | -99 | -93 | 17 | 17 |  |  | 20 | 17 | 17 |  |  | 20 | 15 | 15 | 15 |  | 20 | 15 | 15 | 15 |  | 20 | 15 | 15 | 15 |  | 20 | -99 | -99 | -99 | -99 | -93 | -99 | -99 | -99 | -99 | -93 | -99 | -99 | -99 | -99 | -93 | -99 | -99 | -99 | -99 | -93 | 17 | 17 |  |  | 20 | 15 | 15 | 15 |  | 20 | -99 | -99 | -99 | -99 | -93
| 2452 | 9 | 17 |  |  |  | 17 | 17 | 17 |  |  | 20 | 15 | 15 | 15 |  | 20 | -99 | -99 | -99 | -99 | -93 | 17 |  |  |  | 17 | 17 | 17 |  |  | 20 | 15 | 15 | 15 |  | 20 | -99 | -99 | -99 | -99 | -93 | 17 | 17 |  |  | 20 | 15 | 15 | 15 |  | 20 | -99 | -99 | -99 | -99 | -93 | 17 |  |  |  | 17 | 17 | 17 |  |  | 20 | 17 | 17 |  |  | 20 | 15 | 15 | 15 |  | 20 | 15 | 15 | 15 |  | 20 | 15 | 15 | 15 |  | 20 | -99 | -99 | -99 | -99 | -93 | -99 | -99 | -99 | -99 | -93 | -99 | -99 | -99 | -99 | -93 | -99 | -99 | -99 | -99 | -93 | 17 | 17 |  |  | 20 | 17 | 17 |  |  | 20 | 15 | 15 | 15 |  | 20 | 15 | 15 | 15 |  | 20 | 15 | 15 | 15 |  | 20 | -99 | -99 | -99 | -99 | -93 | -99 | -99 | -99 | -99 | -93 | -99 | -99 | -99 | -99 | -93 | -99 | -99 | -99 | -99 | -93 | 17 | 17 |  |  | 20 | 15 | 15 | 15 |  | 20 | -99 | -99 | -99 | -99 | -93
| 2457 | 10 | 17 |  |  |  | 17 | 17 | 17 |  |  | 20 | 15 | 15 | 15 |  | 20 | -99 | -99 | -99 | -99 | -93 | 17 |  |  |  | 17 | 17 | 17 |  |  | 20 | 15 | 15 | 15 |  | 20 | -99 | -99 | -99 | -99 | -93 | 17 | 17 |  |  | 20 | 15 | 15 | 15 |  | 20 | -99 | -99 | -99 | -99 | -93 | 17 |  |  |  | 17 | 17 | 17 |  |  | 20 | 17 | 17 |  |  | 20 | 15 | 15 | 15 |  | 20 | 15 | 15 | 15 |  | 20 | 15 | 15 | 15 |  | 20 | -99 | -99 | -99 | -99 | -93 | -99 | -99 | -99 | -99 | -93 | -99 | -99 | -99 | -99 | -93 | -99 | -99 | -99 | -99 | -93 | 17 | 17 |  |  | 20 | 17 | 17 |  |  | 20 | 15 | 15 | 15 |  | 20 | 15 | 15 | 15 |  | 20 | 15 | 15 | 15 |  | 20 | -99 | -99 | -99 | -99 | -93 | -99 | -99 | -99 | -99 | -93 | -99 | -99 | -99 | -99 | -93 | -99 | -99 | -99 | -99 | -93 | 17 | 17 |  |  | 20 | 15 | 15 | 15 |  | 20 | -99 | -99 | -99 | -99 | -93
| 2462 | 11 | 17 |  |  |  | 17 | 17 | 17 |  |  | 20 | 15 | 15 | 15 |  | 20 | -99 | -99 | -99 | -99 | -93 | 17 |  |  |  | 17 | 17 | 17 |  |  | 20 | 15 | 15 | 15 |  | 20 | -99 | -99 | -99 | -99 | -93 | 17 | 17 |  |  | 20 | 15 | 15 | 15 |  | 20 | -99 | -99 | -99 | -99 | -93 | 17 |  |  |  | 17 | 17 | 17 |  |  | 20 | 17 | 17 |  |  | 20 | 15 | 15 | 15 |  | 20 | 15 | 15 | 15 |  | 20 | 15 | 15 | 15 |  | 20 | -99 | -99 | -99 | -99 | -93 | -99 | -99 | -99 | -99 | -93 | -99 | -99 | -99 | -99 | -93 | -99 | -99 | -99 | -99 | -93 | 17 | 17 |  |  | 20 | 17 | 17 |  |  | 20 | 15 | 15 | 15 |  | 20 | 15 | 15 | 15 |  | 20 | 15 | 15 | 15 |  | 20 | -99 | -99 | -99 | -99 | -93 | -99 | -99 | -99 | -99 | -93 | -99 | -99 | -99 | -99 | -93 | -99 | -99 | -99 | -99 | -93 | 17 | 17 |  |  | 20 | 15 | 15 | 15 |  | 20 | -99 | -99 | -99 | -99 | -93
| 2467 | 12 | 17 |  |  |  | 17 | 17 | 17 |  |  | 20 | 15 | 15 | 15 |  | 20 | -99 | -99 | -99 | -99 | -93 | 17 |  |  |  | 17 | 17 | 17 |  |  | 20 | 15 | 15 | 15 |  | 20 | -99 | -99 | -99 | -99 | -93 | 17 | 17 |  |  | 20 | 15 | 15 | 15 |  | 20 | -99 | -99 | -99 | -99 | -93 | 17 |  |  |  | 17 | 17 | 17 |  |  | 20 | 17 | 17 |  |  | 20 | 15 | 15 | 15 |  | 20 | 15 | 15 | 15 |  | 20 | 15 | 15 | 15 |  | 20 | -99 | -99 | -99 | -99 | -93 | -99 | -99 | -99 | -99 | -93 | -99 | -99 | -99 | -99 | -93 | -99 | -99 | -99 | -99 | -93 | 17 | 17 |  |  | 20 | 17 | 17 |  |  | 20 | 15 | 15 | 15 |  | 20 | 15 | 15 | 15 |  | 20 | 15 | 15 | 15 |  | 20 | -99 | -99 | -99 | -99 | -93 | -99 | -99 | -99 | -99 | -93 | -99 | -99 | -99 | -99 | -93 | -99 | -99 | -99 | -99 | -93 | 17 | 17 |  |  | 20 | 15 | 15 | 15 |  | 20 | -99 | -99 | -99 | -99 | -93
| 2472 | 13 | 17 |  |  |  | 17 | 17 | 17 |  |  | 20 | 15 | 15 | 15 |  | 20 | -99 | -99 | -99 | -99 | -93 | 17 |  |  |  | 17 | 17 | 17 |  |  | 20 | 15 | 15 | 15 |  | 20 | -99 | -99 | -99 | -99 | -93 | 17 | 17 |  |  | 20 | 15 | 15 | 15 |  | 20 | -99 | -99 | -99 | -99 | -93 | 17 |  |  |  | 17 | 17 | 17 |  |  | 20 | 17 | 17 |  |  | 20 | 15 | 15 | 15 |  | 20 | 15 | 15 | 15 |  | 20 | 15 | 15 | 15 |  | 20 | -99 | -99 | -99 | -99 | -93 | -99 | -99 | -99 | -99 | -93 | -99 | -99 | -99 | -99 | -93 | -99 | -99 | -99 | -99 | -93 | 17 | 17 |  |  | 20 | 17 | 17 |  |  | 20 | 15 | 15 | 15 |  | 20 | 15 | 15 | 15 |  | 20 | 15 | 15 | 15 |  | 20 | -99 | -99 | -99 | -99 | -93 | -99 | -99 | -99 | -99 | -93 | -99 | -99 | -99 | -99 | -93 | -99 | -99 | -99 | -99 | -93 | 17 | 17 |  |  | 20 | 15 | 15 | 15 |  | 20 | -99 | -99 | -99 | -99 | -93
2.4 GHz Max Power (in dBm)
Regulatory Domain: -F, Antenna Gain: 4 dBi
DFS Channels Are In Italics |  |  | CCK | [19 empty] | Non HT20 | [19 empty] | Non HT20 - Beam Form | [14 empty] | HT/VHT20 | [49 empty] | HT/VHT20 - Beam Form | [44 empty] | HT/VHT20 - STBC
|  |  | Single Antenna |  |  |  |  | Dual Antennas |  |  |  |  | Triple Antennas |  |  |  |  | Quad Antennas |  |  |  |  | Single Antenna |  |  |  |  | Dual Antennas |  |  |  |  | Triple Antennas |  |  |  |  | Quad Antennas |  |  |  |  | Dual Antennas |  |  |  |  | Triple Antennas |  |  |  |  | Quad Antennas |  |  |  |  | Single Antenna |  |  |  |  | Dual Antennas |  |  |  |  | Dual Antennas |  |  |  |  | Triple Antennas |  |  |  |  | Triple Antennas |  |  |  |  | Triple Antennas |  |  |  |  | Quad Antennas |  |  |  |  | Quad Antennas |  |  |  |  | Quad Antennas |  |  |  |  | Quad Antennas |  |  |  |  | Dual Antennas |  |  |  |  | Dual Antennas |  |  |  |  | Triple Antennas |  |  |  |  | Triple Antennas |  |  |  |  | Triple Antennas |  |  |  |  | Quad Antennas |  |  |  |  | Quad Antennas |  |  |  |  | Quad Antennas |  |  |  |  | Quad Antennas |  |  |  |  | Dual Antennas |  |  |  |  | Triple Antennas |  |  |  |  | Quad Antennas
|  |  | 1 to 11 Mb/s |  |  |  |  | 1 to 11 Mb/s |  |  |  |  | 1 to 11 Mb/s |  |  |  |  | 1 to 11 Mb/s |  |  |  |  | 6 to 54 Mb/s |  |  |  |  | 6 to 54 Mb/s |  |  |  |  | 6 to 54 Mb/s |  |  |  |  | 6 to 54 Mb/s |  |  |  |  | 6 to 54 Mb/s |  |  |  |  | 6 to 54 Mb/s |  |  |  |  | 6 to 54 Mb/s |  |  |  |  | M0 to M7 |  |  |  |  | M0 to M7 |  |  |  |  | M8 to M15 |  |  |  |  | M0 to M7 |  |  |  |  | M8 to M15 |  |  |  |  | M16 to M23 |  |  |  |  | M0 to M7 |  |  |  |  | M8 to M15 |  |  |  |  | M16 to M23 |  |  |  |  | M24 to M31 |  |  |  |  | M0 to M7 |  |  |  |  | M8 to M15 |  |  |  |  | M0 to M7 |  |  |  |  | M8 to M15 |  |  |  |  | M16 to M23 |  |  |  |  | M0 to M7 |  |  |  |  | M8 to M15 |  |  |  |  | M16 to M23 |  |  |  |  | M24 to M31 |  |  |  |  | M0 to M7 |  |  |  |  | M0 to M7 |  |  |  |  | M0 to M7
Band | Freq (MHz) | Ch ID | A | B | C | D | Total Pwr | A | B | C | D | Total Pwr | A | B | C | D | Total Pwr | A | B | C | D | Total Pwr | A | B | C | D | Total Pwr | A | B | C | D | Total Pwr | A | B | C | D | Total Pwr | A | B | C | D | Total Pwr | A | B | C | D | Total Pwr | A | B | C | D | Total Pwr | A | B | C | D | Total Pwr | A | B | C | D | Total Pwr | A | B | C | D | Total Pwr | A | B | C | D | Total Pwr | A | B | C | D | Total Pwr | A | B | C | D | Total Pwr | A | B | C | D | Total Pwr | A | B | C | D | Total Pwr | A | B | C | D | Total Pwr | A | B | C | D | Total Pwr | A | B | C | D | Total Pwr | A | B | C | D | Total Pwr | A | B | C | D | Total Pwr | A | B | C | D | Total Pwr | A | B | C | D | Total Pwr | A | B | C | D | Total Pwr | A | B | C | D | Total Pwr | A | B | C | D | Total Pwr | A | B | C | D | Total Pwr | A | B | C | D | Total Pwr | A | B | C | D | Total Pwr | A | B | C | D | Total Pwr | A | B | C | D | Total Pwr
| 2412 | 1 | 17 |  |  |  | 17 | 17 | 17 |  |  | 20 | 15 | 15 | 15 |  | 20 | -99 | -99 | -99 | -99 | -93 | 17 |  |  |  | 17 | 17 | 17 |  |  | 20 | 15 | 15 | 15 |  | 20 | -99 | -99 | -99 | -99 | -93 | 17 | 17 |  |  | 20 | 15 | 15 | 15 |  | 20 | -99 | -99 | -99 | -99 | -93 | 17 |  |  |  | 17 | 17 | 17 |  |  | 20 | 17 | 17 |  |  | 20 | 15 | 15 | 15 |  | 20 | 15 | 15 | 15 |  | 20 | 15 | 15 | 15 |  | 20 | -99 | -99 | -99 | -99 | -93 | -99 | -99 | -99 | -99 | -93 | -99 | -99 | -99 | -99 | -93 | -99 | -99 | -99 | -99 | -93 | 17 | 17 |  |  | 20 | 17 | 17 |  |  | 20 | 15 | 15 | 15 |  | 20 | 15 | 15 | 15 |  | 20 | 15 | 15 | 15 |  | 20 | -99 | -99 | -99 | -99 | -93 | -99 | -99 | -99 | -99 | -93 | -99 | -99 | -99 | -99 | -93 | -99 | -99 | -99 | -99 | -93 | 17 | 17 |  |  | 20 | 15 | 15 | 15 |  | 20 | -99 | -99 | -99 | -99 | -93
| 2417 | 2 | 17 |  |  |  | 17 | 17 | 17 |  |  | 20 | 15 | 15 | 15 |  | 20 | -99 | -99 | -99 | -99 | -93 | 17 |  |  |  | 17 | 17 | 17 |  |  | 20 | 15 | 15 | 15 |  | 20 | -99 | -99 | -99 | -99 | -93 | 17 | 17 |  |  | 20 | 15 | 15 | 15 |  | 20 | -99 | -99 | -99 | -99 | -93 | 17 |  |  |  | 17 | 17 | 17 |  |  | 20 | 17 | 17 |  |  | 20 | 15 | 15 | 15 |  | 20 | 15 | 15 | 15 |  | 20 | 15 | 15 | 15 |  | 20 | -99 | -99 | -99 | -99 | -93 | -99 | -99 | -99 | -99 | -93 | -99 | -99 | -99 | -99 | -93 | -99 | -99 | -99 | -99 | -93 | 17 | 17 |  |  | 20 | 17 | 17 |  |  | 20 | 15 | 15 | 15 |  | 20 | 15 | 15 | 15 |  | 20 | 15 | 15 | 15 |  | 20 | -99 | -99 | -99 | -99 | -93 | -99 | -99 | -99 | -99 | -93 | -99 | -99 | -99 | -99 | -93 | -99 | -99 | -99 | -99 | -93 | 17 | 17 |  |  | 20 | 15 | 15 | 15 |  | 20 | -99 | -99 | -99 | -99 | -93
| 2422 | 3 | 17 |  |  |  | 17 | 17 | 17 |  |  | 20 | 15 | 15 | 15 |  | 20 | -99 | -99 | -99 | -99 | -93 | 17 |  |  |  | 17 | 17 | 17 |  |  | 20 | 15 | 15 | 15 |  | 20 | -99 | -99 | -99 | -99 | -93 | 17 | 17 |  |  | 20 | 15 | 15 | 15 |  | 20 | -99 | -99 | -99 | -99 | -93 | 17 |  |  |  | 17 | 17 | 17 |  |  | 20 | 17 | 17 |  |  | 20 | 15 | 15 | 15 |  | 20 | 15 | 15 | 15 |  | 20 | 15 | 15 | 15 |  | 20 | -99 | -99 | -99 | -99 | -93 | -99 | -99 | -99 | -99 | -93 | -99 | -99 | -99 | -99 | -93 | -99 | -99 | -99 | -99 | -93 | 17 | 17 |  |  | 20 | 17 | 17 |  |  | 20 | 15 | 15 | 15 |  | 20 | 15 | 15 | 15 |  | 20 | 15 | 15 | 15 |  | 20 | -99 | -99 | -99 | -99 | -93 | -99 | -99 | -99 | -99 | -93 | -99 | -99 | -99 | -99 | -93 | -99 | -99 | -99 | -99 | -93 | 17 | 17 |  |  | 20 | 15 | 15 | 15 |  | 20 | -99 | -99 | -99 | -99 | -93
| 2427 | 4 | 17 |  |  |  | 17 | 17 | 17 |  |  | 20 | 15 | 15 | 15 |  | 20 | -99 | -99 | -99 | -99 | -93 | 17 |  |  |  | 17 | 17 | 17 |  |  | 20 | 15 | 15 | 15 |  | 20 | -99 | -99 | -99 | -99 | -93 | 17 | 17 |  |  | 20 | 15 | 15 | 15 |  | 20 | -99 | -99 | -99 | -99 | -93 | 17 |  |  |  | 17 | 17 | 17 |  |  | 20 | 17 | 17 |  |  | 20 | 15 | 15 | 15 |  | 20 | 15 | 15 | 15 |  | 20 | 15 | 15 | 15 |  | 20 | -99 | -99 | -99 | -99 | -93 | -99 | -99 | -99 | -99 | -93 | -99 | -99 | -99 | -99 | -93 | -99 | -99 | -99 | -99 | -93 | 17 | 17 |  |  | 20 | 17 | 17 |  |  | 20 | 15 | 15 | 15 |  | 20 | 15 | 15 | 15 |  | 20 | 15 | 15 | 15 |  | 20 | -99 | -99 | -99 | -99 | -93 | -99 | -99 | -99 | -99 | -93 | -99 | -99 | -99 | -99 | -93 | -99 | -99 | -99 | -99 | -93 | 17 | 17 |  |  | 20 | 15 | 15 | 15 |  | 20 | -99 | -99 | -99 | -99 | -93
| 2432 | 5 | 17 |  |  |  | 17 | 17 | 17 |  |  | 20 | 15 | 15 | 15 |  | 20 | -99 | -99 | -99 | -99 | -93 | 17 |  |  |  | 17 | 17 | 17 |  |  | 20 | 15 | 15 | 15 |  | 20 | -99 | -99 | -99 | -99 | -93 | 17 | 17 |  |  | 20 | 15 | 15 | 15 |  | 20 | -99 | -99 | -99 | -99 | -93 | 17 |  |  |  | 17 | 17 | 17 |  |  | 20 | 17 | 17 |  |  | 20 | 15 | 15 | 15 |  | 20 | 15 | 15 | 15 |  | 20 | 15 | 15 | 15 |  | 20 | -99 | -99 | -99 | -99 | -93 | -99 | -99 | -99 | -99 | -93 | -99 | -99 | -99 | -99 | -93 | -99 | -99 | -99 | -99 | -93 | 17 | 17 |  |  | 20 | 17 | 17 |  |  | 20 | 15 | 15 | 15 |  | 20 | 15 | 15 | 15 |  | 20 | 15 | 15 | 15 |  | 20 | -99 | -99 | -99 | -99 | -93 | -99 | -99 | -99 | -99 | -93 | -99 | -99 | -99 | -99 | -93 | -99 | -99 | -99 | -99 | -93 | 17 | 17 |  |  | 20 | 15 | 15 | 15 |  | 20 | -99 | -99 | -99 | -99 | -93
| 2437 | 6 | 17 |  |  |  | 17 | 17 | 17 |  |  | 20 | 15 | 15 | 15 |  | 20 | -99 | -99 | -99 | -99 | -93 | 17 |  |  |  | 17 | 17 | 17 |  |  | 20 | 15 | 15 | 15 |  | 20 | -99 | -99 | -99 | -99 | -93 | 17 | 17 |  |  | 20 | 15 | 15 | 15 |  | 20 | -99 | -99 | -99 | -99 | -93 | 17 |  |  |  | 17 | 17 | 17 |  |  | 20 | 17 | 17 |  |  | 20 | 15 | 15 | 15 |  | 20 | 15 | 15 | 15 |  | 20 | 15 | 15 | 15 |  | 20 | -99 | -99 | -99 | -99 | -93 | -99 | -99 | -99 | -99 | -93 | -99 | -99 | -99 | -99 | -93 | -99 | -99 | -99 | -99 | -93 | 17 | 17 |  |  | 20 | 17 | 17 |  |  | 20 | 15 | 15 | 15 |  | 20 | 15 | 15 | 15 |  | 20 | 15 | 15 | 15 |  | 20 | -99 | -99 | -99 | -99 | -93 | -99 | -99 | -99 | -99 | -93 | -99 | -99 | -99 | -99 | -93 | -99 | -99 | -99 | -99 | -93 | 17 | 17 |  |  | 20 | 15 | 15 | 15 |  | 20 | -99 | -99 | -99 | -99 | -93
| 2442 | 7 | 17 |  |  |  | 17 | 17 | 17 |  |  | 20 | 15 | 15 | 15 |  | 20 | -99 | -99 | -99 | -99 | -93 | 17 |  |  |  | 17 | 17 | 17 |  |  | 20 | 15 | 15 | 15 |  | 20 | -99 | -99 | -99 | -99 | -93 | 17 | 17 |  |  | 20 | 15 | 15 | 15 |  | 20 | -99 | -99 | -99 | -99 | -93 | 17 |  |  |  | 17 | 17 | 17 |  |  | 20 | 17 | 17 |  |  | 20 | 15 | 15 | 15 |  | 20 | 15 | 15 | 15 |  | 20 | 15 | 15 | 15 |  | 20 | -99 | -99 | -99 | -99 | -93 | -99 | -99 | -99 | -99 | -93 | -99 | -99 | -99 | -99 | -93 | -99 | -99 | -99 | -99 | -93 | 17 | 17 |  |  | 20 | 17 | 17 |  |  | 20 | 15 | 15 | 15 |  | 20 | 15 | 15 | 15 |  | 20 | 15 | 15 | 15 |  | 20 | -99 | -99 | -99 | -99 | -93 | -99 | -99 | -99 | -99 | -93 | -99 | -99 | -99 | -99 | -93 | -99 | -99 | -99 | -99 | -93 | 17 | 17 |  |  | 20 | 15 | 15 | 15 |  | 20 | -99 | -99 | -99 | -99 | -93
| 2447 | 8 | 17 |  |  |  | 17 | 17 | 17 |  |  | 20 | 15 | 15 | 15 |  | 20 | -99 | -99 | -99 | -99 | -93 | 17 |  |  |  | 17 | 17 | 17 |  |  | 20 | 15 | 15 | 15 |  | 20 | -99 | -99 | -99 | -99 | -93 | 17 | 17 |  |  | 20 | 15 | 15 | 15 |  | 20 | -99 | -99 | -99 | -99 | -93 | 17 |  |  |  | 17 | 17 | 17 |  |  | 20 | 17 | 17 |  |  | 20 | 15 | 15 | 15 |  | 20 | 15 | 15 | 15 |  | 20 | 15 | 15 | 15 |  | 20 | -99 | -99 | -99 | -99 | -93 | -99 | -99 | -99 | -99 | -93 | -99 | -99 | -99 | -99 | -93 | -99 | -99 | -99 | -99 | -93 | 17 | 17 |  |  | 20 | 17 | 17 |  |  | 20 | 15 | 15 | 15 |  | 20 | 15 | 15 | 15 |  | 20 | 15 | 15 | 15 |  | 20 | -99 | -99 | -99 | -99 | -93 | -99 | -99 | -99 | -99 | -93 | -99 | -99 | -99 | -99 | -93 | -99 | -99 | -99 | -99 | -93 | 17 | 17 |  |  | 20 | 15 | 15 | 15 |  | 20 | -99 | -99 | -99 | -99 | -93
| 2452 | 9 | 17 |  |  |  | 17 | 17 | 17 |  |  | 20 | 15 | 15 | 15 |  | 20 | -99 | -99 | -99 | -99 | -93 | 17 |  |  |  | 17 | 17 | 17 |  |  | 20 | 15 | 15 | 15 |  | 20 | -99 | -99 | -99 | -99 | -93 | 17 | 17 |  |  | 20 | 15 | 15 | 15 |  | 20 | -99 | -99 | -99 | -99 | -93 | 17 |  |  |  | 17 | 17 | 17 |  |  | 20 | 17 | 17 |  |  | 20 | 15 | 15 | 15 |  | 20 | 15 | 15 | 15 |  | 20 | 15 | 15 | 15 |  | 20 | -99 | -99 | -99 | -99 | -93 | -99 | -99 | -99 | -99 | -93 | -99 | -99 | -99 | -99 | -93 | -99 | -99 | -99 | -99 | -93 | 17 | 17 |  |  | 20 | 17 | 17 |  |  | 20 | 15 | 15 | 15 |  | 20 | 15 | 15 | 15 |  | 20 | 15 | 15 | 15 |  | 20 | -99 | -99 | -99 | -99 | -93 | -99 | -99 | -99 | -99 | -93 | -99 | -99 | -99 | -99 | -93 | -99 | -99 | -99 | -99 | -93 | 17 | 17 |  |  | 20 | 15 | 15 | 15 |  | 20 | -99 | -99 | -99 | -99 | -93
| 2457 | 10 | 17 |  |  |  | 17 | 17 | 17 |  |  | 20 | 15 | 15 | 15 |  | 20 | -99 | -99 | -99 | -99 | -93 | 17 |  |  |  | 17 | 17 | 17 |  |  | 20 | 15 | 15 | 15 |  | 20 | -99 | -99 | -99 | -99 | -93 | 17 | 17 |  |  | 20 | 15 | 15 | 15 |  | 20 | -99 | -99 | -99 | -99 | -93 | 17 |  |  |  | 17 | 17 | 17 |  |  | 20 | 17 | 17 |  |  | 20 | 15 | 15 | 15 |  | 20 | 15 | 15 | 15 |  | 20 | 15 | 15 | 15 |  | 20 | -99 | -99 | -99 | -99 | -93 | -99 | -99 | -99 | -99 | -93 | -99 | -99 | -99 | -99 | -93 | -99 | -99 | -99 | -99 | -93 | 17 | 17 |  |  | 20 | 17 | 17 |  |  | 20 | 15 | 15 | 15 |  | 20 | 15 | 15 | 15 |  | 20 | 15 | 15 | 15 |  | 20 | -99 | -99 | -99 | -99 | -93 | -99 | -99 | -99 | -99 | -93 | -99 | -99 | -99 | -99 | -93 | -99 | -99 | -99 | -99 | -93 | 17 | 17 |  |  | 20 | 15 | 15 | 15 |  | 20 | -99 | -99 | -99 | -99 | -93
| 2462 | 11 | 17 |  |  |  | 17 | 17 | 17 |  |  | 20 | 15 | 15 | 15 |  | 20 | -99 | -99 | -99 | -99 | -93 | 17 |  |  |  | 17 | 17 | 17 |  |  | 20 | 15 | 15 | 15 |  | 20 | -99 | -99 | -99 | -99 | -93 | 17 | 17 |  |  | 20 | 15 | 15 | 15 |  | 20 | -99 | -99 | -99 | -99 | -93 | 17 |  |  |  | 17 | 17 | 17 |  |  | 20 | 17 | 17 |  |  | 20 | 15 | 15 | 15 |  | 20 | 15 | 15 | 15 |  | 20 | 15 | 15 | 15 |  | 20 | -99 | -99 | -99 | -99 | -93 | -99 | -99 | -99 | -99 | -93 | -99 | -99 | -99 | -99 | -93 | -99 | -99 | -99 | -99 | -93 | 17 | 17 |  |  | 20 | 17 | 17 |  |  | 20 | 15 | 15 | 15 |  | 20 | 15 | 15 | 15 |  | 20 | 15 | 15 | 15 |  | 20 | -99 | -99 | -99 | -99 | -93 | -99 | -99 | -99 | -99 | -93 | -99 | -99 | -99 | -99 | -93 | -99 | -99 | -99 | -99 | -93 | 17 | 17 |  |  | 20 | 15 | 15 | 15 |  | 20 | -99 | -99 | -99 | -99 | -93
| 2467 | 12 | 17 |  |  |  | 17 | 17 | 17 |  |  | 20 | 15 | 15 | 15 |  | 20 | -99 | -99 | -99 | -99 | -93 | 17 |  |  |  | 17 | 17 | 17 |  |  | 20 | 15 | 15 | 15 |  | 20 | -99 | -99 | -99 | -99 | -93 | 17 | 17 |  |  | 20 | 15 | 15 | 15 |  | 20 | -99 | -99 | -99 | -99 | -93 | 17 |  |  |  | 17 | 17 | 17 |  |  | 20 | 17 | 17 |  |  | 20 | 15 | 15 | 15 |  | 20 | 15 | 15 | 15 |  | 20 | 15 | 15 | 15 |  | 20 | -99 | -99 | -99 | -99 | -93 | -99 | -99 | -99 | -99 | -93 | -99 | -99 | -99 | -99 | -93 | -99 | -99 | -99 | -99 | -93 | 17 | 17 |  |  | 20 | 17 | 17 |  |  | 20 | 15 | 15 | 15 |  | 20 | 15 | 15 | 15 |  | 20 | 15 | 15 | 15 |  | 20 | -99 | -99 | -99 | -99 | -93 | -99 | -99 | -99 | -99 | -93 | -99 | -99 | -99 | -99 | -93 | -99 | -99 | -99 | -99 | -93 | 17 | 17 |  |  | 20 | 15 | 15 | 15 |  | 20 | -99 | -99 | -99 | -99 | -93
| 2472 | 13 | 17 |  |  |  | 17 | 17 | 17 |  |  | 20 | 15 | 15 | 15 |  | 20 | -99 | -99 | -99 | -99 | -93 | 17 |  |  |  | 17 | 17 | 17 |  |  | 20 | 15 | 15 | 15 |  | 20 | -99 | -99 | -99 | -99 | -93 | 17 | 17 |  |  | 20 | 15 | 15 | 15 |  | 20 | -99 | -99 | -99 | -99 | -93 | 17 |  |  |  | 17 | 17 | 17 |  |  | 20 | 17 | 17 |  |  | 20 | 15 | 15 | 15 |  | 20 | 15 | 15 | 15 |  | 20 | 15 | 15 | 15 |  | 20 | -99 | -99 | -99 | -99 | -93 | -99 | -99 | -99 | -99 | -93 | -99 | -99 | -99 | -99 | -93 | -99 | -99 | -99 | -99 | -93 | 17 | 17 |  |  | 20 | 17 | 17 |  |  | 20 | 15 | 15 | 15 |  | 20 | 15 | 15 | 15 |  | 20 | 15 | 15 | 15 |  | 20 | -99 | -99 | -99 | -99 | -93 | -99 | -99 | -99 | -99 | -93 | -99 | -99 | -99 | -99 | -93 | -99 | -99 | -99 | -99 | -93 | 17 | 17 |  |  | 20 | 15 | 15 | 15 |  | 20 | -99 | -99 | -99 | -99 | -93
2.4 GHz Max Power (in dBm)
Regulatory Domain: -F, Antenna Gain: 6 dBi
DFS Channels Are In Italics |  |  | CCK | [19 empty] | Non HT20 | [19 empty] | Non HT20 - Beam Form | [14 empty] | HT/VHT20 | [49 empty] | HT/VHT20 - Beam Form | [44 empty] | HT/VHT20 - STBC
|  |  | Single Antenna |  |  |  |  | Dual Antennas |  |  |  |  | Triple Antennas |  |  |  |  | Quad Antennas |  |  |  |  | Single Antenna |  |  |  |  | Dual Antennas |  |  |  |  | Triple Antennas |  |  |  |  | Quad Antennas |  |  |  |  | Dual Antennas |  |  |  |  | Triple Antennas |  |  |  |  | Quad Antennas |  |  |  |  | Single Antenna |  |  |  |  | Dual Antennas |  |  |  |  | Dual Antennas |  |  |  |  | Triple Antennas |  |  |  |  | Triple Antennas |  |  |  |  | Triple Antennas |  |  |  |  | Quad Antennas |  |  |  |  | Quad Antennas |  |  |  |  | Quad Antennas |  |  |  |  | Quad Antennas |  |  |  |  | Dual Antennas |  |  |  |  | Dual Antennas |  |  |  |  | Triple Antennas |  |  |  |  | Triple Antennas |  |  |  |  | Triple Antennas |  |  |  |  | Quad Antennas |  |  |  |  | Quad Antennas |  |  |  |  | Quad Antennas |  |  |  |  | Quad Antennas |  |  |  |  | Dual Antennas |  |  |  |  | Triple Antennas |  |  |  |  | Quad Antennas
|  |  | 1 to 11 Mb/s |  |  |  |  | 1 to 11 Mb/s |  |  |  |  | 1 to 11 Mb/s |  |  |  |  | 1 to 11 Mb/s |  |  |  |  | 6 to 54 Mb/s |  |  |  |  | 6 to 54 Mb/s |  |  |  |  | 6 to 54 Mb/s |  |  |  |  | 6 to 54 Mb/s |  |  |  |  | 6 to 54 Mb/s |  |  |  |  | 6 to 54 Mb/s |  |  |  |  | 6 to 54 Mb/s |  |  |  |  | M0 to M7 |  |  |  |  | M0 to M7 |  |  |  |  | M8 to M15 |  |  |  |  | M0 to M7 |  |  |  |  | M8 to M15 |  |  |  |  | M16 to M23 |  |  |  |  | M0 to M7 |  |  |  |  | M8 to M15 |  |  |  |  | M16 to M23 |  |  |  |  | M24 to M31 |  |  |  |  | M0 to M7 |  |  |  |  | M8 to M15 |  |  |  |  | M0 to M7 |  |  |  |  | M8 to M15 |  |  |  |  | M16 to M23 |  |  |  |  | M0 to M7 |  |  |  |  | M8 to M15 |  |  |  |  | M16 to M23 |  |  |  |  | M24 to M31 |  |  |  |  | M0 to M7 |  |  |  |  | M0 to M7 |  |  |  |  | M0 to M7
Band | Freq (MHz) | Ch ID | A | B | C | D | Total Pwr | A | B | C | D | Total Pwr | A | B | C | D | Total Pwr | A | B | C | D | Total Pwr | A | B | C | D | Total Pwr | A | B | C | D | Total Pwr | A | B | C | D | Total Pwr | A | B | C | D | Total Pwr | A | B | C | D | Total Pwr | A | B | C | D | Total Pwr | A | B | C | D | Total Pwr | A | B | C | D | Total Pwr | A | B | C | D | Total Pwr | A | B | C | D | Total Pwr | A | B | C | D | Total Pwr | A | B | C | D | Total Pwr | A | B | C | D | Total Pwr | A | B | C | D | Total Pwr | A | B | C | D | Total Pwr | A | B | C | D | Total Pwr | A | B | C | D | Total Pwr | A | B | C | D | Total Pwr | A | B | C | D | Total Pwr | A | B | C | D | Total Pwr | A | B | C | D | Total Pwr | A | B | C | D | Total Pwr | A | B | C | D | Total Pwr | A | B | C | D | Total Pwr | A | B | C | D | Total Pwr | A | B | C | D | Total Pwr | A | B | C | D | Total Pwr | A | B | C | D | Total Pwr | A | B | C | D | Total Pwr
| 2412 | 1 | 17 |  |  |  | 17 | 17 | 17 |  |  | 20 | 15 | 15 | 15 |  | 20 | -99 | -99 | -99 | -99 | -93 | 17 |  |  |  | 17 | 17 | 17 |  |  | 20 | 15 | 15 | 15 |  | 20 | -99 | -99 | -99 | -99 | -93 | 17 | 17 |  |  | 20 | 15 | 15 | 15 |  | 20 | -99 | -99 | -99 | -99 | -93 | 17 |  |  |  | 17 | 17 | 17 |  |  | 20 | 17 | 17 |  |  | 20 | 15 | 15 | 15 |  | 20 | 15 | 15 | 15 |  | 20 | 15 | 15 | 15 |  | 20 | -99 | -99 | -99 | -99 | -93 | -99 | -99 | -99 | -99 | -93 | -99 | -99 | -99 | -99 | -93 | -99 | -99 | -99 | -99 | -93 | 17 | 17 |  |  | 20 | 17 | 17 |  |  | 20 | 15 | 15 | 15 |  | 20 | 15 | 15 | 15 |  | 20 | 15 | 15 | 15 |  | 20 | -99 | -99 | -99 | -99 | -93 | -99 | -99 | -99 | -99 | -93 | -99 | -99 | -99 | -99 | -93 | -99 | -99 | -99 | -99 | -93 | 17 | 17 |  |  | 20 | 15 | 15 | 15 |  | 20 | -99 | -99 | -99 | -99 | -93
| 2417 | 2 | 17 |  |  |  | 17 | 17 | 17 |  |  | 20 | 15 | 15 | 15 |  | 20 | -99 | -99 | -99 | -99 | -93 | 17 |  |  |  | 17 | 17 | 17 |  |  | 20 | 15 | 15 | 15 |  | 20 | -99 | -99 | -99 | -99 | -93 | 17 | 17 |  |  | 20 | 15 | 15 | 15 |  | 20 | -99 | -99 | -99 | -99 | -93 | 17 |  |  |  | 17 | 17 | 17 |  |  | 20 | 17 | 17 |  |  | 20 | 15 | 15 | 15 |  | 20 | 15 | 15 | 15 |  | 20 | 15 | 15 | 15 |  | 20 | -99 | -99 | -99 | -99 | -93 | -99 | -99 | -99 | -99 | -93 | -99 | -99 | -99 | -99 | -93 | -99 | -99 | -99 | -99 | -93 | 17 | 17 |  |  | 20 | 17 | 17 |  |  | 20 | 15 | 15 | 15 |  | 20 | 15 | 15 | 15 |  | 20 | 15 | 15 | 15 |  | 20 | -99 | -99 | -99 | -99 | -93 | -99 | -99 | -99 | -99 | -93 | -99 | -99 | -99 | -99 | -93 | -99 | -99 | -99 | -99 | -93 | 17 | 17 |  |  | 20 | 15 | 15 | 15 |  | 20 | -99 | -99 | -99 | -99 | -93
| 2422 | 3 | 17 |  |  |  | 17 | 17 | 17 |  |  | 20 | 15 | 15 | 15 |  | 20 | -99 | -99 | -99 | -99 | -93 | 17 |  |  |  | 17 | 17 | 17 |  |  | 20 | 15 | 15 | 15 |  | 20 | -99 | -99 | -99 | -99 | -93 | 17 | 17 |  |  | 20 | 15 | 15 | 15 |  | 20 | -99 | -99 | -99 | -99 | -93 | 17 |  |  |  | 17 | 17 | 17 |  |  | 20 | 17 | 17 |  |  | 20 | 15 | 15 | 15 |  | 20 | 15 | 15 | 15 |  | 20 | 15 | 15 | 15 |  | 20 | -99 | -99 | -99 | -99 | -93 | -99 | -99 | -99 | -99 | -93 | -99 | -99 | -99 | -99 | -93 | -99 | -99 | -99 | -99 | -93 | 17 | 17 |  |  | 20 | 17 | 17 |  |  | 20 | 15 | 15 | 15 |  | 20 | 15 | 15 | 15 |  | 20 | 15 | 15 | 15 |  | 20 | -99 | -99 | -99 | -99 | -93 | -99 | -99 | -99 | -99 | -93 | -99 | -99 | -99 | -99 | -93 | -99 | -99 | -99 | -99 | -93 | 17 | 17 |  |  | 20 | 15 | 15 | 15 |  | 20 | -99 | -99 | -99 | -99 | -93
| 2427 | 4 | 17 |  |  |  | 17 | 17 | 17 |  |  | 20 | 15 | 15 | 15 |  | 20 | -99 | -99 | -99 | -99 | -93 | 17 |  |  |  | 17 | 17 | 17 |  |  | 20 | 15 | 15 | 15 |  | 20 | -99 | -99 | -99 | -99 | -93 | 17 | 17 |  |  | 20 | 15 | 15 | 15 |  | 20 | -99 | -99 | -99 | -99 | -93 | 17 |  |  |  | 17 | 17 | 17 |  |  | 20 | 17 | 17 |  |  | 20 | 15 | 15 | 15 |  | 20 | 15 | 15 | 15 |  | 20 | 15 | 15 | 15 |  | 20 | -99 | -99 | -99 | -99 | -93 | -99 | -99 | -99 | -99 | -93 | -99 | -99 | -99 | -99 | -93 | -99 | -99 | -99 | -99 | -93 | 17 | 17 |  |  | 20 | 17 | 17 |  |  | 20 | 15 | 15 | 15 |  | 20 | 15 | 15 | 15 |  | 20 | 15 | 15 | 15 |  | 20 | -99 | -99 | -99 | -99 | -93 | -99 | -99 | -99 | -99 | -93 | -99 | -99 | -99 | -99 | -93 | -99 | -99 | -99 | -99 | -93 | 17 | 17 |  |  | 20 | 15 | 15 | 15 |  | 20 | -99 | -99 | -99 | -99 | -93
| 2432 | 5 | 17 |  |  |  | 17 | 17 | 17 |  |  | 20 | 15 | 15 | 15 |  | 20 | -99 | -99 | -99 | -99 | -93 | 17 |  |  |  | 17 | 17 | 17 |  |  | 20 | 15 | 15 | 15 |  | 20 | -99 | -99 | -99 | -99 | -93 | 17 | 17 |  |  | 20 | 15 | 15 | 15 |  | 20 | -99 | -99 | -99 | -99 | -93 | 17 |  |  |  | 17 | 17 | 17 |  |  | 20 | 17 | 17 |  |  | 20 | 15 | 15 | 15 |  | 20 | 15 | 15 | 15 |  | 20 | 15 | 15 | 15 |  | 20 | -99 | -99 | -99 | -99 | -93 | -99 | -99 | -99 | -99 | -93 | -99 | -99 | -99 | -99 | -93 | -99 | -99 | -99 | -99 | -93 | 17 | 17 |  |  | 20 | 17 | 17 |  |  | 20 | 15 | 15 | 15 |  | 20 | 15 | 15 | 15 |  | 20 | 15 | 15 | 15 |  | 20 | -99 | -99 | -99 | -99 | -93 | -99 | -99 | -99 | -99 | -93 | -99 | -99 | -99 | -99 | -93 | -99 | -99 | -99 | -99 | -93 | 17 | 17 |  |  | 20 | 15 | 15 | 15 |  | 20 | -99 | -99 | -99 | -99 | -93
| 2437 | 6 | 17 |  |  |  | 17 | 17 | 17 |  |  | 20 | 15 | 15 | 15 |  | 20 | -99 | -99 | -99 | -99 | -93 | 17 |  |  |  | 17 | 17 | 17 |  |  | 20 | 15 | 15 | 15 |  | 20 | -99 | -99 | -99 | -99 | -93 | 17 | 17 |  |  | 20 | 15 | 15 | 15 |  | 20 | -99 | -99 | -99 | -99 | -93 | 17 |  |  |  | 17 | 17 | 17 |  |  | 20 | 17 | 17 |  |  | 20 | 15 | 15 | 15 |  | 20 | 15 | 15 | 15 |  | 20 | 15 | 15 | 15 |  | 20 | -99 | -99 | -99 | -99 | -93 | -99 | -99 | -99 | -99 | -93 | -99 | -99 | -99 | -99 | -93 | -99 | -99 | -99 | -99 | -93 | 17 | 17 |  |  | 20 | 17 | 17 |  |  | 20 | 15 | 15 | 15 |  | 20 | 15 | 15 | 15 |  | 20 | 15 | 15 | 15 |  | 20 | -99 | -99 | -99 | -99 | -93 | -99 | -99 | -99 | -99 | -93 | -99 | -99 | -99 | -99 | -93 | -99 | -99 | -99 | -99 | -93 | 17 | 17 |  |  | 20 | 15 | 15 | 15 |  | 20 | -99 | -99 | -99 | -99 | -93
| 2442 | 7 | 17 |  |  |  | 17 | 17 | 17 |  |  | 20 | 15 | 15 | 15 |  | 20 | -99 | -99 | -99 | -99 | -93 | 17 |  |  |  | 17 | 17 | 17 |  |  | 20 | 15 | 15 | 15 |  | 20 | -99 | -99 | -99 | -99 | -93 | 17 | 17 |  |  | 20 | 15 | 15 | 15 |  | 20 | -99 | -99 | -99 | -99 | -93 | 17 |  |  |  | 17 | 17 | 17 |  |  | 20 | 17 | 17 |  |  | 20 | 15 | 15 | 15 |  | 20 | 15 | 15 | 15 |  | 20 | 15 | 15 | 15 |  | 20 | -99 | -99 | -99 | -99 | -93 | -99 | -99 | -99 | -99 | -93 | -99 | -99 | -99 | -99 | -93 | -99 | -99 | -99 | -99 | -93 | 17 | 17 |  |  | 20 | 17 | 17 |  |  | 20 | 15 | 15 | 15 |  | 20 | 15 | 15 | 15 |  | 20 | 15 | 15 | 15 |  | 20 | -99 | -99 | -99 | -99 | -93 | -99 | -99 | -99 | -99 | -93 | -99 | -99 | -99 | -99 | -93 | -99 | -99 | -99 | -99 | -93 | 17 | 17 |  |  | 20 | 15 | 15 | 15 |  | 20 | -99 | -99 | -99 | -99 | -93
| 2447 | 8 | 17 |  |  |  | 17 | 17 | 17 |  |  | 20 | 15 | 15 | 15 |  | 20 | -99 | -99 | -99 | -99 | -93 | 17 |  |  |  | 17 | 17 | 17 |  |  | 20 | 15 | 15 | 15 |  | 20 | -99 | -99 | -99 | -99 | -93 | 17 | 17 |  |  | 20 | 15 | 15 | 15 |  | 20 | -99 | -99 | -99 | -99 | -93 | 17 |  |  |  | 17 | 17 | 17 |  |  | 20 | 17 | 17 |  |  | 20 | 15 | 15 | 15 |  | 20 | 15 | 15 | 15 |  | 20 | 15 | 15 | 15 |  | 20 | -99 | -99 | -99 | -99 | -93 | -99 | -99 | -99 | -99 | -93 | -99 | -99 | -99 | -99 | -93 | -99 | -99 | -99 | -99 | -93 | 17 | 17 |  |  | 20 | 17 | 17 |  |  | 20 | 15 | 15 | 15 |  | 20 | 15 | 15 | 15 |  | 20 | 15 | 15 | 15 |  | 20 | -99 | -99 | -99 | -99 | -93 | -99 | -99 | -99 | -99 | -93 | -99 | -99 | -99 | -99 | -93 | -99 | -99 | -99 | -99 | -93 | 17 | 17 |  |  | 20 | 15 | 15 | 15 |  | 20 | -99 | -99 | -99 | -99 | -93
| 2452 | 9 | 17 |  |  |  | 17 | 17 | 17 |  |  | 20 | 15 | 15 | 15 |  | 20 | -99 | -99 | -99 | -99 | -93 | 17 |  |  |  | 17 | 17 | 17 |  |  | 20 | 15 | 15 | 15 |  | 20 | -99 | -99 | -99 | -99 | -93 | 17 | 17 |  |  | 20 | 15 | 15 | 15 |  | 20 | -99 | -99 | -99 | -99 | -93 | 17 |  |  |  | 17 | 17 | 17 |  |  | 20 | 17 | 17 |  |  | 20 | 15 | 15 | 15 |  | 20 | 15 | 15 | 15 |  | 20 | 15 | 15 | 15 |  | 20 | -99 | -99 | -99 | -99 | -93 | -99 | -99 | -99 | -99 | -93 | -99 | -99 | -99 | -99 | -93 | -99 | -99 | -99 | -99 | -93 | 17 | 17 |  |  | 20 | 17 | 17 |  |  | 20 | 15 | 15 | 15 |  | 20 | 15 | 15 | 15 |  | 20 | 15 | 15 | 15 |  | 20 | -99 | -99 | -99 | -99 | -93 | -99 | -99 | -99 | -99 | -93 | -99 | -99 | -99 | -99 | -93 | -99 | -99 | -99 | -99 | -93 | 17 | 17 |  |  | 20 | 15 | 15 | 15 |  | 20 | -99 | -99 | -99 | -99 | -93
| 2457 | 10 | 17 |  |  |  | 17 | 17 | 17 |  |  | 20 | 15 | 15 | 15 |  | 20 | -99 | -99 | -99 | -99 | -93 | 17 |  |  |  | 17 | 17 | 17 |  |  | 20 | 15 | 15 | 15 |  | 20 | -99 | -99 | -99 | -99 | -93 | 17 | 17 |  |  | 20 | 15 | 15 | 15 |  | 20 | -99 | -99 | -99 | -99 | -93 | 17 |  |  |  | 17 | 17 | 17 |  |  | 20 | 17 | 17 |  |  | 20 | 15 | 15 | 15 |  | 20 | 15 | 15 | 15 |  | 20 | 15 | 15 | 15 |  | 20 | -99 | -99 | -99 | -99 | -93 | -99 | -99 | -99 | -99 | -93 | -99 | -99 | -99 | -99 | -93 | -99 | -99 | -99 | -99 | -93 | 17 | 17 |  |  | 20 | 17 | 17 |  |  | 20 | 15 | 15 | 15 |  | 20 | 15 | 15 | 15 |  | 20 | 15 | 15 | 15 |  | 20 | -99 | -99 | -99 | -99 | -93 | -99 | -99 | -99 | -99 | -93 | -99 | -99 | -99 | -99 | -93 | -99 | -99 | -99 | -99 | -93 | 17 | 17 |  |  | 20 | 15 | 15 | 15 |  | 20 | -99 | -99 | -99 | -99 | -93
| 2462 | 11 | 17 |  |  |  | 17 | 17 | 17 |  |  | 20 | 15 | 15 | 15 |  | 20 | -99 | -99 | -99 | -99 | -93 | 17 |  |  |  | 17 | 17 | 17 |  |  | 20 | 15 | 15 | 15 |  | 20 | -99 | -99 | -99 | -99 | -93 | 17 | 17 |  |  | 20 | 15 | 15 | 15 |  | 20 | -99 | -99 | -99 | -99 | -93 | 17 |  |  |  | 17 | 17 | 17 |  |  | 20 | 17 | 17 |  |  | 20 | 15 | 15 | 15 |  | 20 | 15 | 15 | 15 |  | 20 | 15 | 15 | 15 |  | 20 | -99 | -99 | -99 | -99 | -93 | -99 | -99 | -99 | -99 | -93 | -99 | -99 | -99 | -99 | -93 | -99 | -99 | -99 | -99 | -93 | 17 | 17 |  |  | 20 | 17 | 17 |  |  | 20 | 15 | 15 | 15 |  | 20 | 15 | 15 | 15 |  | 20 | 15 | 15 | 15 |  | 20 | -99 | -99 | -99 | -99 | -93 | -99 | -99 | -99 | -99 | -93 | -99 | -99 | -99 | -99 | -93 | -99 | -99 | -99 | -99 | -93 | 17 | 17 |  |  | 20 | 15 | 15 | 15 |  | 20 | -99 | -99 | -99 | -99 | -93
| 2467 | 12 | 17 |  |  |  | 17 | 17 | 17 |  |  | 20 | 15 | 15 | 15 |  | 20 | -99 | -99 | -99 | -99 | -93 | 17 |  |  |  | 17 | 17 | 17 |  |  | 20 | 15 | 15 | 15 |  | 20 | -99 | -99 | -99 | -99 | -93 | 17 | 17 |  |  | 20 | 15 | 15 | 15 |  | 20 | -99 | -99 | -99 | -99 | -93 | 17 |  |  |  | 17 | 17 | 17 |  |  | 20 | 17 | 17 |  |  | 20 | 15 | 15 | 15 |  | 20 | 15 | 15 | 15 |  | 20 | 15 | 15 | 15 |  | 20 | -99 | -99 | -99 | -99 | -93 | -99 | -99 | -99 | -99 | -93 | -99 | -99 | -99 | -99 | -93 | -99 | -99 | -99 | -99 | -93 | 17 | 17 |  |  | 20 | 17 | 17 |  |  | 20 | 15 | 15 | 15 |  | 20 | 15 | 15 | 15 |  | 20 | 15 | 15 | 15 |  | 20 | -99 | -99 | -99 | -99 | -93 | -99 | -99 | -99 | -99 | -93 | -99 | -99 | -99 | -99 | -93 | -99 | -99 | -99 | -99 | -93 | 17 | 17 |  |  | 20 | 15 | 15 | 15 |  | 20 | -99 | -99 | -99 | -99 | -93
| 2472 | 13 | 17 |  |  |  | 17 | 17 | 17 |  |  | 20 | 15 | 15 | 15 |  | 20 | -99 | -99 | -99 | -99 | -93 | 17 |  |  |  | 17 | 17 | 17 |  |  | 20 | 15 | 15 | 15 |  | 20 | -99 | -99 | -99 | -99 | -93 | 17 | 17 |  |  | 20 | 15 | 15 | 15 |  | 20 | -99 | -99 | -99 | -99 | -93 | 17 |  |  |  | 17 | 17 | 17 |  |  | 20 | 17 | 17 |  |  | 20 | 15 | 15 | 15 |  | 20 | 15 | 15 | 15 |  | 20 | 15 | 15 | 15 |  | 20 | -99 | -99 | -99 | -99 | -93 | -99 | -99 | -99 | -99 | -93 | -99 | -99 | -99 | -99 | -93 | -99 | -99 | -99 | -99 | -93 | 17 | 17 |  |  | 20 | 17 | 17 |  |  | 20 | 15 | 15 | 15 |  | 20 | 15 | 15 | 15 |  | 20 | 15 | 15 | 15 |  | 20 | -99 | -99 | -99 | -99 | -93 | -99 | -99 | -99 | -99 | -93 | -99 | -99 | -99 | -99 | -93 | -99 | -99 | -99 | -99 | -93 | 17 | 17 |  |  | 20 | 15 | 15 | 15 |  | 20 | -99 | -99 | -99 | -99 | -93

## 2.4GHz -Q
2.4 GHz Max Power (in dBm)
Regulatory Domain: -Q, Antenna Gain: 6 dBi
DFS Channels Are In Italics |  |  | CCK | [19 empty] | Non HT20 | [19 empty] | Non HT20 - Beam Form | [14 empty] | HT/VHT20 | [49 empty] | HT/VHT20 - Beam Form | [44 empty] | HT/VHT20 - STBC
|  |  | Single Antenna |  |  |  |  | Dual Antennas |  |  |  |  | Triple Antennas |  |  |  |  | Quad Antennas |  |  |  |  | Single Antenna |  |  |  |  | Dual Antennas |  |  |  |  | Triple Antennas |  |  |  |  | Quad Antennas |  |  |  |  | Dual Antennas |  |  |  |  | Triple Antennas |  |  |  |  | Quad Antennas |  |  |  |  | Single Antenna |  |  |  |  | Dual Antennas |  |  |  |  | Dual Antennas |  |  |  |  | Triple Antennas |  |  |  |  | Triple Antennas |  |  |  |  | Triple Antennas |  |  |  |  | Quad Antennas |  |  |  |  | Quad Antennas |  |  |  |  | Quad Antennas |  |  |  |  | Quad Antennas |  |  |  |  | Dual Antennas |  |  |  |  | Dual Antennas |  |  |  |  | Triple Antennas |  |  |  |  | Triple Antennas |  |  |  |  | Triple Antennas |  |  |  |  | Quad Antennas |  |  |  |  | Quad Antennas |  |  |  |  | Quad Antennas |  |  |  |  | Quad Antennas |  |  |  |  | Dual Antennas |  |  |  |  | Triple Antennas |  |  |  |  | Quad Antennas
|  |  | 1 to 11 Mb/s |  |  |  |  | 1 to 11 Mb/s |  |  |  |  | 1 to 11 Mb/s |  |  |  |  | 1 to 11 Mb/s |  |  |  |  | 6 to 54 Mb/s |  |  |  |  | 6 to 54 Mb/s |  |  |  |  | 6 to 54 Mb/s |  |  |  |  | 6 to 54 Mb/s |  |  |  |  | 6 to 54 Mb/s |  |  |  |  | 6 to 54 Mb/s |  |  |  |  | 6 to 54 Mb/s |  |  |  |  | M0 to M7 |  |  |  |  | M0 to M7 |  |  |  |  | M8 to M15 |  |  |  |  | M0 to M7 |  |  |  |  | M8 to M15 |  |  |  |  | M16 to M23 |  |  |  |  | M0 to M7 |  |  |  |  | M8 to M15 |  |  |  |  | M16 to M23 |  |  |  |  | M24 to M31 |  |  |  |  | M0 to M7 |  |  |  |  | M8 to M15 |  |  |  |  | M0 to M7 |  |  |  |  | M8 to M15 |  |  |  |  | M16 to M23 |  |  |  |  | M0 to M7 |  |  |  |  | M8 to M15 |  |  |  |  | M16 to M23 |  |  |  |  | M24 to M31 |  |  |  |  | M0 to M7 |  |  |  |  | M0 to M7 |  |  |  |  | M0 to M7
Band | Freq (MHz) | Ch ID | A | B | C | D | Total Pwr | A | B | C | D | Total Pwr | A | B | C | D | Total Pwr | A | B | C | D | Total Pwr | A | B | C | D | Total Pwr | A | B | C | D | Total Pwr | A | B | C | D | Total Pwr | A | B | C | D | Total Pwr | A | B | C | D | Total Pwr | A | B | C | D | Total Pwr | A | B | C | D | Total Pwr | A | B | C | D | Total Pwr | A | B | C | D | Total Pwr | A | B | C | D | Total Pwr | A | B | C | D | Total Pwr | A | B | C | D | Total Pwr | A | B | C | D | Total Pwr | A | B | C | D | Total Pwr | A | B | C | D | Total Pwr | A | B | C | D | Total Pwr | A | B | C | D | Total Pwr | A | B | C | D | Total Pwr | A | B | C | D | Total Pwr | A | B | C | D | Total Pwr | A | B | C | D | Total Pwr | A | B | C | D | Total Pwr | A | B | C | D | Total Pwr | A | B | C | D | Total Pwr | A | B | C | D | Total Pwr | A | B | C | D | Total Pwr | A | B | C | D | Total Pwr | A | B | C | D | Total Pwr | A | B | C | D | Total Pwr
| 2412 | 1 | 16 |  |  |  | 16 | 13 | 13 |  |  | 16 | 11 | 11 | 11 |  | 16 | -99 | -99 | -99 | -99 | -93 | 17 |  |  |  | 17 | 15 | 15 |  |  | 18 | 13 | 13 | 13 |  | 18 | -99 | -99 | -99 | -99 | -93 | 12 | 12 |  |  | 15 | 8 | 8 | 8 |  | 13 | -99 | -99 | -99 | -99 | -93 | 17 |  |  |  | 17 | 15 | 15 |  |  | 18 | 15 | 15 |  |  | 18 | 13 | 13 | 13 |  | 18 | 13 | 13 | 13 |  | 18 | 13 | 13 | 13 |  | 18 | -99 | -99 | -99 | -99 | -93 | -99 | -99 | -99 | -99 | -93 | -99 | -99 | -99 | -99 | -93 | -99 | -99 | -99 | -99 | -93 | 12 | 12 |  |  | 15 | 15 | 15 |  |  | 18 | 8 | 8 | 8 |  | 13 | 11 | 11 | 11 |  | 16 | 13 | 13 | 13 |  | 18 | -99 | -99 | -99 | -99 | -93 | -99 | -99 | -99 | -99 | -93 | -99 | -99 | -99 | -99 | -93 | -99 | -99 | -99 | -99 | -93 | 15 | 15 |  |  | 18 | 13 | 13 | 13 |  | 18 | -99 | -99 | -99 | -99 | -93
| 2417 | 2 | 16 |  |  |  | 16 | 13 | 13 |  |  | 16 | 11 | 11 | 11 |  | 16 | -99 | -99 | -99 | -99 | -93 | 17 |  |  |  | 17 | 15 | 15 |  |  | 18 | 13 | 13 | 13 |  | 18 | -99 | -99 | -99 | -99 | -93 | 12 | 12 |  |  | 15 | 8 | 8 | 8 |  | 13 | -99 | -99 | -99 | -99 | -93 | 17 |  |  |  | 17 | 15 | 15 |  |  | 18 | 15 | 15 |  |  | 18 | 13 | 13 | 13 |  | 18 | 13 | 13 | 13 |  | 18 | 13 | 13 | 13 |  | 18 | -99 | -99 | -99 | -99 | -93 | -99 | -99 | -99 | -99 | -93 | -99 | -99 | -99 | -99 | -93 | -99 | -99 | -99 | -99 | -93 | 12 | 12 |  |  | 15 | 15 | 15 |  |  | 18 | 8 | 8 | 8 |  | 13 | 11 | 11 | 11 |  | 16 | 13 | 13 | 13 |  | 18 | -99 | -99 | -99 | -99 | -93 | -99 | -99 | -99 | -99 | -93 | -99 | -99 | -99 | -99 | -93 | -99 | -99 | -99 | -99 | -93 | 15 | 15 |  |  | 18 | 13 | 13 | 13 |  | 18 | -99 | -99 | -99 | -99 | -93
| 2422 | 3 | 16 |  |  |  | 16 | 13 | 13 |  |  | 16 | 11 | 11 | 11 |  | 16 | -99 | -99 | -99 | -99 | -93 | 17 |  |  |  | 17 | 15 | 15 |  |  | 18 | 13 | 13 | 13 |  | 18 | -99 | -99 | -99 | -99 | -93 | 12 | 12 |  |  | 15 | 8 | 8 | 8 |  | 13 | -99 | -99 | -99 | -99 | -93 | 17 |  |  |  | 17 | 15 | 15 |  |  | 18 | 15 | 15 |  |  | 18 | 13 | 13 | 13 |  | 18 | 13 | 13 | 13 |  | 18 | 13 | 13 | 13 |  | 18 | -99 | -99 | -99 | -99 | -93 | -99 | -99 | -99 | -99 | -93 | -99 | -99 | -99 | -99 | -93 | -99 | -99 | -99 | -99 | -93 | 12 | 12 |  |  | 15 | 15 | 15 |  |  | 18 | 8 | 8 | 8 |  | 13 | 11 | 11 | 11 |  | 16 | 13 | 13 | 13 |  | 18 | -99 | -99 | -99 | -99 | -93 | -99 | -99 | -99 | -99 | -93 | -99 | -99 | -99 | -99 | -93 | -99 | -99 | -99 | -99 | -93 | 15 | 15 |  |  | 18 | 13 | 13 | 13 |  | 18 | -99 | -99 | -99 | -99 | -93
| 2427 | 4 | 16 |  |  |  | 16 | 13 | 13 |  |  | 16 | 11 | 11 | 11 |  | 16 | -99 | -99 | -99 | -99 | -93 | 17 |  |  |  | 17 | 15 | 15 |  |  | 18 | 13 | 13 | 13 |  | 18 | -99 | -99 | -99 | -99 | -93 | 12 | 12 |  |  | 15 | 8 | 8 | 8 |  | 13 | -99 | -99 | -99 | -99 | -93 | 17 |  |  |  | 17 | 15 | 15 |  |  | 18 | 15 | 15 |  |  | 18 | 13 | 13 | 13 |  | 18 | 13 | 13 | 13 |  | 18 | 13 | 13 | 13 |  | 18 | -99 | -99 | -99 | -99 | -93 | -99 | -99 | -99 | -99 | -93 | -99 | -99 | -99 | -99 | -93 | -99 | -99 | -99 | -99 | -93 | 12 | 12 |  |  | 15 | 15 | 15 |  |  | 18 | 8 | 8 | 8 |  | 13 | 11 | 11 | 11 |  | 16 | 13 | 13 | 13 |  | 18 | -99 | -99 | -99 | -99 | -93 | -99 | -99 | -99 | -99 | -93 | -99 | -99 | -99 | -99 | -93 | -99 | -99 | -99 | -99 | -93 | 15 | 15 |  |  | 18 | 13 | 13 | 13 |  | 18 | -99 | -99 | -99 | -99 | -93
| 2432 | 5 | 16 |  |  |  | 16 | 13 | 13 |  |  | 16 | 11 | 11 | 11 |  | 16 | -99 | -99 | -99 | -99 | -93 | 17 |  |  |  | 17 | 15 | 15 |  |  | 18 | 13 | 13 | 13 |  | 18 | -99 | -99 | -99 | -99 | -93 | 12 | 12 |  |  | 15 | 8 | 8 | 8 |  | 13 | -99 | -99 | -99 | -99 | -93 | 17 |  |  |  | 17 | 15 | 15 |  |  | 18 | 15 | 15 |  |  | 18 | 13 | 13 | 13 |  | 18 | 13 | 13 | 13 |  | 18 | 13 | 13 | 13 |  | 18 | -99 | -99 | -99 | -99 | -93 | -99 | -99 | -99 | -99 | -93 | -99 | -99 | -99 | -99 | -93 | -99 | -99 | -99 | -99 | -93 | 12 | 12 |  |  | 15 | 15 | 15 |  |  | 18 | 8 | 8 | 8 |  | 13 | 11 | 11 | 11 |  | 16 | 13 | 13 | 13 |  | 18 | -99 | -99 | -99 | -99 | -93 | -99 | -99 | -99 | -99 | -93 | -99 | -99 | -99 | -99 | -93 | -99 | -99 | -99 | -99 | -93 | 15 | 15 |  |  | 18 | 13 | 13 | 13 |  | 18 | -99 | -99 | -99 | -99 | -93
| 2437 | 6 | 16 |  |  |  | 16 | 13 | 13 |  |  | 16 | 11 | 11 | 11 |  | 16 | -99 | -99 | -99 | -99 | -93 | 17 |  |  |  | 17 | 15 | 15 |  |  | 18 | 13 | 13 | 13 |  | 18 | -99 | -99 | -99 | -99 | -93 | 12 | 12 |  |  | 15 | 8 | 8 | 8 |  | 13 | -99 | -99 | -99 | -99 | -93 | 17 |  |  |  | 17 | 15 | 15 |  |  | 18 | 15 | 15 |  |  | 18 | 13 | 13 | 13 |  | 18 | 13 | 13 | 13 |  | 18 | 13 | 13 | 13 |  | 18 | -99 | -99 | -99 | -99 | -93 | -99 | -99 | -99 | -99 | -93 | -99 | -99 | -99 | -99 | -93 | -99 | -99 | -99 | -99 | -93 | 12 | 12 |  |  | 15 | 15 | 15 |  |  | 18 | 8 | 8 | 8 |  | 13 | 11 | 11 | 11 |  | 16 | 13 | 13 | 13 |  | 18 | -99 | -99 | -99 | -99 | -93 | -99 | -99 | -99 | -99 | -93 | -99 | -99 | -99 | -99 | -93 | -99 | -99 | -99 | -99 | -93 | 15 | 15 |  |  | 18 | 13 | 13 | 13 |  | 18 | -99 | -99 | -99 | -99 | -93
| 2442 | 7 | 16 |  |  |  | 16 | 13 | 13 |  |  | 16 | 11 | 11 | 11 |  | 16 | -99 | -99 | -99 | -99 | -93 | 17 |  |  |  | 17 | 15 | 15 |  |  | 18 | 13 | 13 | 13 |  | 18 | -99 | -99 | -99 | -99 | -93 | 12 | 12 |  |  | 15 | 8 | 8 | 8 |  | 13 | -99 | -99 | -99 | -99 | -93 | 17 |  |  |  | 17 | 15 | 15 |  |  | 18 | 15 | 15 |  |  | 18 | 13 | 13 | 13 |  | 18 | 13 | 13 | 13 |  | 18 | 13 | 13 | 13 |  | 18 | -99 | -99 | -99 | -99 | -93 | -99 | -99 | -99 | -99 | -93 | -99 | -99 | -99 | -99 | -93 | -99 | -99 | -99 | -99 | -93 | 12 | 12 |  |  | 15 | 15 | 15 |  |  | 18 | 8 | 8 | 8 |  | 13 | 11 | 11 | 11 |  | 16 | 13 | 13 | 13 |  | 18 | -99 | -99 | -99 | -99 | -93 | -99 | -99 | -99 | -99 | -93 | -99 | -99 | -99 | -99 | -93 | -99 | -99 | -99 | -99 | -93 | 15 | 15 |  |  | 18 | 13 | 13 | 13 |  | 18 | -99 | -99 | -99 | -99 | -93
| 2447 | 8 | 16 |  |  |  | 16 | 13 | 13 |  |  | 16 | 11 | 11 | 11 |  | 16 | -99 | -99 | -99 | -99 | -93 | 17 |  |  |  | 17 | 15 | 15 |  |  | 18 | 13 | 13 | 13 |  | 18 | -99 | -99 | -99 | -99 | -93 | 12 | 12 |  |  | 15 | 8 | 8 | 8 |  | 13 | -99 | -99 | -99 | -99 | -93 | 17 |  |  |  | 17 | 15 | 15 |  |  | 18 | 15 | 15 |  |  | 18 | 13 | 13 | 13 |  | 18 | 13 | 13 | 13 |  | 18 | 13 | 13 | 13 |  | 18 | -99 | -99 | -99 | -99 | -93 | -99 | -99 | -99 | -99 | -93 | -99 | -99 | -99 | -99 | -93 | -99 | -99 | -99 | -99 | -93 | 12 | 12 |  |  | 15 | 15 | 15 |  |  | 18 | 8 | 8 | 8 |  | 13 | 11 | 11 | 11 |  | 16 | 13 | 13 | 13 |  | 18 | -99 | -99 | -99 | -99 | -93 | -99 | -99 | -99 | -99 | -93 | -99 | -99 | -99 | -99 | -93 | -99 | -99 | -99 | -99 | -93 | 15 | 15 |  |  | 18 | 13 | 13 | 13 |  | 18 | -99 | -99 | -99 | -99 | -93
| 2452 | 9 | 16 |  |  |  | 16 | 13 | 13 |  |  | 16 | 11 | 11 | 11 |  | 16 | -99 | -99 | -99 | -99 | -93 | 17 |  |  |  | 17 | 15 | 15 |  |  | 18 | 13 | 13 | 13 |  | 18 | -99 | -99 | -99 | -99 | -93 | 12 | 12 |  |  | 15 | 8 | 8 | 8 |  | 13 | -99 | -99 | -99 | -99 | -93 | 17 |  |  |  | 17 | 15 | 15 |  |  | 18 | 15 | 15 |  |  | 18 | 13 | 13 | 13 |  | 18 | 13 | 13 | 13 |  | 18 | 13 | 13 | 13 |  | 18 | -99 | -99 | -99 | -99 | -93 | -99 | -99 | -99 | -99 | -93 | -99 | -99 | -99 | -99 | -93 | -99 | -99 | -99 | -99 | -93 | 12 | 12 |  |  | 15 | 15 | 15 |  |  | 18 | 8 | 8 | 8 |  | 13 | 11 | 11 | 11 |  | 16 | 13 | 13 | 13 |  | 18 | -99 | -99 | -99 | -99 | -93 | -99 | -99 | -99 | -99 | -93 | -99 | -99 | -99 | -99 | -93 | -99 | -99 | -99 | -99 | -93 | 15 | 15 |  |  | 18 | 13 | 13 | 13 |  | 18 | -99 | -99 | -99 | -99 | -93
| 2457 | 10 | 16 |  |  |  | 16 | 13 | 13 |  |  | 16 | 11 | 11 | 11 |  | 16 | -99 | -99 | -99 | -99 | -93 | 17 |  |  |  | 17 | 15 | 15 |  |  | 18 | 13 | 13 | 13 |  | 18 | -99 | -99 | -99 | -99 | -93 | 12 | 12 |  |  | 15 | 8 | 8 | 8 |  | 13 | -99 | -99 | -99 | -99 | -93 | 17 |  |  |  | 17 | 15 | 15 |  |  | 18 | 15 | 15 |  |  | 18 | 13 | 13 | 13 |  | 18 | 13 | 13 | 13 |  | 18 | 13 | 13 | 13 |  | 18 | -99 | -99 | -99 | -99 | -93 | -99 | -99 | -99 | -99 | -93 | -99 | -99 | -99 | -99 | -93 | -99 | -99 | -99 | -99 | -93 | 12 | 12 |  |  | 15 | 15 | 15 |  |  | 18 | 8 | 8 | 8 |  | 13 | 11 | 11 | 11 |  | 16 | 13 | 13 | 13 |  | 18 | -99 | -99 | -99 | -99 | -93 | -99 | -99 | -99 | -99 | -93 | -99 | -99 | -99 | -99 | -93 | -99 | -99 | -99 | -99 | -93 | 15 | 15 |  |  | 18 | 13 | 13 | 13 |  | 18 | -99 | -99 | -99 | -99 | -93
| 2462 | 11 | 16 |  |  |  | 16 | 13 | 13 |  |  | 16 | 11 | 11 | 11 |  | 16 | -99 | -99 | -99 | -99 | -93 | 17 |  |  |  | 17 | 15 | 15 |  |  | 18 | 13 | 13 | 13 |  | 18 | -99 | -99 | -99 | -99 | -93 | 12 | 12 |  |  | 15 | 8 | 8 | 8 |  | 13 | -99 | -99 | -99 | -99 | -93 | 17 |  |  |  | 17 | 15 | 15 |  |  | 18 | 15 | 15 |  |  | 18 | 13 | 13 | 13 |  | 18 | 13 | 13 | 13 |  | 18 | 13 | 13 | 13 |  | 18 | -99 | -99 | -99 | -99 | -93 | -99 | -99 | -99 | -99 | -93 | -99 | -99 | -99 | -99 | -93 | -99 | -99 | -99 | -99 | -93 | 12 | 12 |  |  | 15 | 15 | 15 |  |  | 18 | 8 | 8 | 8 |  | 13 | 11 | 11 | 11 |  | 16 | 13 | 13 | 13 |  | 18 | -99 | -99 | -99 | -99 | -93 | -99 | -99 | -99 | -99 | -93 | -99 | -99 | -99 | -99 | -93 | -99 | -99 | -99 | -99 | -93 | 15 | 15 |  |  | 18 | 13 | 13 | 13 |  | 18 | -99 | -99 | -99 | -99 | -93
| 2467 | 12 | 16 |  |  |  | 16 | 13 | 13 |  |  | 16 | 11 | 11 | 11 |  | 16 | -99 | -99 | -99 | -99 | -93 | 17 |  |  |  | 17 | 15 | 15 |  |  | 18 | 13 | 13 | 13 |  | 18 | -99 | -99 | -99 | -99 | -93 | 12 | 12 |  |  | 15 | 8 | 8 | 8 |  | 13 | -99 | -99 | -99 | -99 | -93 | 17 |  |  |  | 17 | 15 | 15 |  |  | 18 | 15 | 15 |  |  | 18 | 13 | 13 | 13 |  | 18 | 13 | 13 | 13 |  | 18 | 13 | 13 | 13 |  | 18 | -99 | -99 | -99 | -99 | -93 | -99 | -99 | -99 | -99 | -93 | -99 | -99 | -99 | -99 | -93 | -99 | -99 | -99 | -99 | -93 | 12 | 12 |  |  | 15 | 15 | 15 |  |  | 18 | 8 | 8 | 8 |  | 13 | 11 | 11 | 11 |  | 16 | 13 | 13 | 13 |  | 18 | -99 | -99 | -99 | -99 | -93 | -99 | -99 | -99 | -99 | -93 | -99 | -99 | -99 | -99 | -93 | -99 | -99 | -99 | -99 | -93 | 15 | 15 |  |  | 18 | 13 | 13 | 13 |  | 18 | -99 | -99 | -99 | -99 | -93
| 2472 | 13 | 16 |  |  |  | 16 | 13 | 13 |  |  | 16 | 11 | 11 | 11 |  | 16 | -99 | -99 | -99 | -99 | -93 | 17 |  |  |  | 17 | 15 | 15 |  |  | 18 | 13 | 13 | 13 |  | 18 | -99 | -99 | -99 | -99 | -93 | 12 | 12 |  |  | 15 | 8 | 8 | 8 |  | 13 | -99 | -99 | -99 | -99 | -93 | 17 |  |  |  | 17 | 15 | 15 |  |  | 18 | 15 | 15 |  |  | 18 | 13 | 13 | 13 |  | 18 | 13 | 13 | 13 |  | 18 | 13 | 13 | 13 |  | 18 | -99 | -99 | -99 | -99 | -93 | -99 | -99 | -99 | -99 | -93 | -99 | -99 | -99 | -99 | -93 | -99 | -99 | -99 | -99 | -93 | 12 | 12 |  |  | 15 | 15 | 15 |  |  | 18 | 8 | 8 | 8 |  | 13 | 11 | 11 | 11 |  | 16 | 13 | 13 | 13 |  | 18 | -99 | -99 | -99 | -99 | -93 | -99 | -99 | -99 | -99 | -93 | -99 | -99 | -99 | -99 | -93 | -99 | -99 | -99 | -99 | -93 | 15 | 15 |  |  | 18 | 13 | 13 | 13 |  | 18 | -99 | -99 | -99 | -99 | -93

## 2.4GHz -UX
2.4 GHz Max Power (in dBm)
Regulatory Domain: -UX, Antenna Gain: 6 dBi
DFS Channels Are In Italics |  |  | CCK | [19 empty] | Non HT20 | [19 empty] | Non HT20 - Beam Form | [14 empty] | HT/VHT20 | [49 empty] | HT/VHT20 - Beam Form | [44 empty] | HT/VHT20 - STBC
|  |  | Single Antenna |  |  |  |  | Dual Antennas |  |  |  |  | Triple Antennas |  |  |  |  | Quad Antennas |  |  |  |  | Single Antenna |  |  |  |  | Dual Antennas |  |  |  |  | Triple Antennas |  |  |  |  | Quad Antennas |  |  |  |  | Dual Antennas |  |  |  |  | Triple Antennas |  |  |  |  | Quad Antennas |  |  |  |  | Single Antenna |  |  |  |  | Dual Antennas |  |  |  |  | Dual Antennas |  |  |  |  | Triple Antennas |  |  |  |  | Triple Antennas |  |  |  |  | Triple Antennas |  |  |  |  | Quad Antennas |  |  |  |  | Quad Antennas |  |  |  |  | Quad Antennas |  |  |  |  | Quad Antennas |  |  |  |  | Dual Antennas |  |  |  |  | Dual Antennas |  |  |  |  | Triple Antennas |  |  |  |  | Triple Antennas |  |  |  |  | Triple Antennas |  |  |  |  | Quad Antennas |  |  |  |  | Quad Antennas |  |  |  |  | Quad Antennas |  |  |  |  | Quad Antennas |  |  |  |  | Dual Antennas |  |  |  |  | Triple Antennas |  |  |  |  | Quad Antennas
|  |  | 1 to 11 Mb/s |  |  |  |  | 1 to 11 Mb/s |  |  |  |  | 1 to 11 Mb/s |  |  |  |  | 1 to 11 Mb/s |  |  |  |  | 6 to 54 Mb/s |  |  |  |  | 6 to 54 Mb/s |  |  |  |  | 6 to 54 Mb/s |  |  |  |  | 6 to 54 Mb/s |  |  |  |  | 6 to 54 Mb/s |  |  |  |  | 6 to 54 Mb/s |  |  |  |  | 6 to 54 Mb/s |  |  |  |  | M0 to M7 |  |  |  |  | M0 to M7 |  |  |  |  | M8 to M15 |  |  |  |  | M0 to M7 |  |  |  |  | M8 to M15 |  |  |  |  | M16 to M23 |  |  |  |  | M0 to M7 |  |  |  |  | M8 to M15 |  |  |  |  | M16 to M23 |  |  |  |  | M24 to M31 |  |  |  |  | M0 to M7 |  |  |  |  | M8 to M15 |  |  |  |  | M0 to M7 |  |  |  |  | M8 to M15 |  |  |  |  | M16 to M23 |  |  |  |  | M0 to M7 |  |  |  |  | M8 to M15 |  |  |  |  | M16 to M23 |  |  |  |  | M24 to M31 |  |  |  |  | M0 to M7 |  |  |  |  | M0 to M7 |  |  |  |  | M0 to M7
Band | Freq (MHz) | Ch ID | A | B | C | D | Total Pwr | A | B | C | D | Total Pwr | A | B | C | D | Total Pwr | A | B | C | D | Total Pwr | A | B | C | D | Total Pwr | A | B | C | D | Total Pwr | A | B | C | D | Total Pwr | A | B | C | D | Total Pwr | A | B | C | D | Total Pwr | A | B | C | D | Total Pwr | A | B | C | D | Total Pwr | A | B | C | D | Total Pwr | A | B | C | D | Total Pwr | A | B | C | D | Total Pwr | A | B | C | D | Total Pwr | A | B | C | D | Total Pwr | A | B | C | D | Total Pwr | A | B | C | D | Total Pwr | A | B | C | D | Total Pwr | A | B | C | D | Total Pwr | A | B | C | D | Total Pwr | A | B | C | D | Total Pwr | A | B | C | D | Total Pwr | A | B | C | D | Total Pwr | A | B | C | D | Total Pwr | A | B | C | D | Total Pwr | A | B | C | D | Total Pwr | A | B | C | D | Total Pwr | A | B | C | D | Total Pwr | A | B | C | D | Total Pwr | A | B | C | D | Total Pwr | A | B | C | D | Total Pwr | A | B | C | D | Total Pwr
| 2412 | 1 | 11 |  |  |  | 11 | 8 | 8 |  |  | 11 | 6 | 6 | 6 |  | 11 | -99 | -99 | -99 | -99 | -93 | 14 |  |  |  | 14 | 11 | 11 |  |  | 14 | 9 | 9 | 9 |  | 14 | -99 | -99 | -99 | -99 | -93 | 8 | 8 |  |  | 11 | 4 | 4 | 4 |  | 9 | -99 | -99 | -99 | -99 | -93 | 14 |  |  |  | 14 | 11 | 11 |  |  | 14 | 11 | 11 |  |  | 14 | 9 | 9 | 9 |  | 14 | 9 | 9 | 9 |  | 14 | 9 | 9 | 9 |  | 14 | -99 | -99 | -99 | -99 | -93 | -99 | -99 | -99 | -99 | -93 | -99 | -99 | -99 | -99 | -93 | -99 | -99 | -99 | -99 | -93 | 8 | 8 |  |  | 11 | 11 | 11 |  |  | 14 | 4 | 4 | 4 |  | 9 | 7 | 7 | 7 |  | 12 | 9 | 9 | 9 |  | 14 | -99 | -99 | -99 | -99 | -93 | -99 | -99 | -99 | -99 | -93 | -99 | -99 | -99 | -99 | -93 | -99 | -99 | -99 | -99 | -93 | 11 | 11 |  |  | 14 | 7 | 7 | 7 |  | 12 | -99 | -99 | -99 | -99 | -93
| 2417 | 2 | 11 |  |  |  | 11 | 8 | 8 |  |  | 11 | 6 | 6 | 6 |  | 11 | -99 | -99 | -99 | -99 | -93 | 14 |  |  |  | 14 | 11 | 11 |  |  | 14 | 9 | 9 | 9 |  | 14 | -99 | -99 | -99 | -99 | -93 | 8 | 8 |  |  | 11 | 4 | 4 | 4 |  | 9 | -99 | -99 | -99 | -99 | -93 | 14 |  |  |  | 14 | 11 | 11 |  |  | 14 | 11 | 11 |  |  | 14 | 9 | 9 | 9 |  | 14 | 9 | 9 | 9 |  | 14 | 9 | 9 | 9 |  | 14 | -99 | -99 | -99 | -99 | -93 | -99 | -99 | -99 | -99 | -93 | -99 | -99 | -99 | -99 | -93 | -99 | -99 | -99 | -99 | -93 | 8 | 8 |  |  | 11 | 11 | 11 |  |  | 14 | 4 | 4 | 4 |  | 9 | 7 | 7 | 7 |  | 12 | 9 | 9 | 9 |  | 14 | -99 | -99 | -99 | -99 | -93 | -99 | -99 | -99 | -99 | -93 | -99 | -99 | -99 | -99 | -93 | -99 | -99 | -99 | -99 | -93 | 11 | 11 |  |  | 14 | 7 | 7 | 7 |  | 12 | -99 | -99 | -99 | -99 | -93
| 2422 | 3 | 11 |  |  |  | 11 | 8 | 8 |  |  | 11 | 6 | 6 | 6 |  | 11 | -99 | -99 | -99 | -99 | -93 | 14 |  |  |  | 14 | 11 | 11 |  |  | 14 | 9 | 9 | 9 |  | 14 | -99 | -99 | -99 | -99 | -93 | 8 | 8 |  |  | 11 | 4 | 4 | 4 |  | 9 | -99 | -99 | -99 | -99 | -93 | 14 |  |  |  | 14 | 11 | 11 |  |  | 14 | 11 | 11 |  |  | 14 | 9 | 9 | 9 |  | 14 | 9 | 9 | 9 |  | 14 | 9 | 9 | 9 |  | 14 | -99 | -99 | -99 | -99 | -93 | -99 | -99 | -99 | -99 | -93 | -99 | -99 | -99 | -99 | -93 | -99 | -99 | -99 | -99 | -93 | 8 | 8 |  |  | 11 | 11 | 11 |  |  | 14 | 4 | 4 | 4 |  | 9 | 7 | 7 | 7 |  | 12 | 9 | 9 | 9 |  | 14 | -99 | -99 | -99 | -99 | -93 | -99 | -99 | -99 | -99 | -93 | -99 | -99 | -99 | -99 | -93 | -99 | -99 | -99 | -99 | -93 | 11 | 11 |  |  | 14 | 7 | 7 | 7 |  | 12 | -99 | -99 | -99 | -99 | -93
| 2427 | 4 | 11 |  |  |  | 11 | 8 | 8 |  |  | 11 | 6 | 6 | 6 |  | 11 | -99 | -99 | -99 | -99 | -93 | 14 |  |  |  | 14 | 11 | 11 |  |  | 14 | 9 | 9 | 9 |  | 14 | -99 | -99 | -99 | -99 | -93 | 8 | 8 |  |  | 11 | 4 | 4 | 4 |  | 9 | -99 | -99 | -99 | -99 | -93 | 14 |  |  |  | 14 | 11 | 11 |  |  | 14 | 11 | 11 |  |  | 14 | 9 | 9 | 9 |  | 14 | 9 | 9 | 9 |  | 14 | 9 | 9 | 9 |  | 14 | -99 | -99 | -99 | -99 | -93 | -99 | -99 | -99 | -99 | -93 | -99 | -99 | -99 | -99 | -93 | -99 | -99 | -99 | -99 | -93 | 8 | 8 |  |  | 11 | 11 | 11 |  |  | 14 | 4 | 4 | 4 |  | 9 | 7 | 7 | 7 |  | 12 | 9 | 9 | 9 |  | 14 | -99 | -99 | -99 | -99 | -93 | -99 | -99 | -99 | -99 | -93 | -99 | -99 | -99 | -99 | -93 | -99 | -99 | -99 | -99 | -93 | 11 | 11 |  |  | 14 | 7 | 7 | 7 |  | 12 | -99 | -99 | -99 | -99 | -93
| 2432 | 5 | 11 |  |  |  | 11 | 8 | 8 |  |  | 11 | 6 | 6 | 6 |  | 11 | -99 | -99 | -99 | -99 | -93 | 14 |  |  |  | 14 | 11 | 11 |  |  | 14 | 9 | 9 | 9 |  | 14 | -99 | -99 | -99 | -99 | -93 | 8 | 8 |  |  | 11 | 4 | 4 | 4 |  | 9 | -99 | -99 | -99 | -99 | -93 | 14 |  |  |  | 14 | 11 | 11 |  |  | 14 | 11 | 11 |  |  | 14 | 9 | 9 | 9 |  | 14 | 9 | 9 | 9 |  | 14 | 9 | 9 | 9 |  | 14 | -99 | -99 | -99 | -99 | -93 | -99 | -99 | -99 | -99 | -93 | -99 | -99 | -99 | -99 | -93 | -99 | -99 | -99 | -99 | -93 | 8 | 8 |  |  | 11 | 11 | 11 |  |  | 14 | 4 | 4 | 4 |  | 9 | 7 | 7 | 7 |  | 12 | 9 | 9 | 9 |  | 14 | -99 | -99 | -99 | -99 | -93 | -99 | -99 | -99 | -99 | -93 | -99 | -99 | -99 | -99 | -93 | -99 | -99 | -99 | -99 | -93 | 11 | 11 |  |  | 14 | 7 | 7 | 7 |  | 12 | -99 | -99 | -99 | -99 | -93
| 2437 | 6 | 11 |  |  |  | 11 | 8 | 8 |  |  | 11 | 6 | 6 | 6 |  | 11 | -99 | -99 | -99 | -99 | -93 | 14 |  |  |  | 14 | 11 | 11 |  |  | 14 | 9 | 9 | 9 |  | 14 | -99 | -99 | -99 | -99 | -93 | 8 | 8 |  |  | 11 | 4 | 4 | 4 |  | 9 | -99 | -99 | -99 | -99 | -93 | 14 |  |  |  | 14 | 11 | 11 |  |  | 14 | 11 | 11 |  |  | 14 | 9 | 9 | 9 |  | 14 | 9 | 9 | 9 |  | 14 | 9 | 9 | 9 |  | 14 | -99 | -99 | -99 | -99 | -93 | -99 | -99 | -99 | -99 | -93 | -99 | -99 | -99 | -99 | -93 | -99 | -99 | -99 | -99 | -93 | 8 | 8 |  |  | 11 | 11 | 11 |  |  | 14 | 4 | 4 | 4 |  | 9 | 7 | 7 | 7 |  | 12 | 9 | 9 | 9 |  | 14 | -99 | -99 | -99 | -99 | -93 | -99 | -99 | -99 | -99 | -93 | -99 | -99 | -99 | -99 | -93 | -99 | -99 | -99 | -99 | -93 | 11 | 11 |  |  | 14 | 7 | 7 | 7 |  | 12 | -99 | -99 | -99 | -99 | -93
| 2442 | 7 | 11 |  |  |  | 11 | 8 | 8 |  |  | 11 | 6 | 6 | 6 |  | 11 | -99 | -99 | -99 | -99 | -93 | 14 |  |  |  | 14 | 11 | 11 |  |  | 14 | 9 | 9 | 9 |  | 14 | -99 | -99 | -99 | -99 | -93 | 8 | 8 |  |  | 11 | 4 | 4 | 4 |  | 9 | -99 | -99 | -99 | -99 | -93 | 14 |  |  |  | 14 | 11 | 11 |  |  | 14 | 11 | 11 |  |  | 14 | 9 | 9 | 9 |  | 14 | 9 | 9 | 9 |  | 14 | 9 | 9 | 9 |  | 14 | -99 | -99 | -99 | -99 | -93 | -99 | -99 | -99 | -99 | -93 | -99 | -99 | -99 | -99 | -93 | -99 | -99 | -99 | -99 | -93 | 8 | 8 |  |  | 11 | 11 | 11 |  |  | 14 | 4 | 4 | 4 |  | 9 | 7 | 7 | 7 |  | 12 | 9 | 9 | 9 |  | 14 | -99 | -99 | -99 | -99 | -93 | -99 | -99 | -99 | -99 | -93 | -99 | -99 | -99 | -99 | -93 | -99 | -99 | -99 | -99 | -93 | 11 | 11 |  |  | 14 | 7 | 7 | 7 |  | 12 | -99 | -99 | -99 | -99 | -93
| 2447 | 8 | 11 |  |  |  | 11 | 8 | 8 |  |  | 11 | 6 | 6 | 6 |  | 11 | -99 | -99 | -99 | -99 | -93 | 14 |  |  |  | 14 | 11 | 11 |  |  | 14 | 9 | 9 | 9 |  | 14 | -99 | -99 | -99 | -99 | -93 | 8 | 8 |  |  | 11 | 4 | 4 | 4 |  | 9 | -99 | -99 | -99 | -99 | -93 | 14 |  |  |  | 14 | 11 | 11 |  |  | 14 | 11 | 11 |  |  | 14 | 9 | 9 | 9 |  | 14 | 9 | 9 | 9 |  | 14 | 9 | 9 | 9 |  | 14 | -99 | -99 | -99 | -99 | -93 | -99 | -99 | -99 | -99 | -93 | -99 | -99 | -99 | -99 | -93 | -99 | -99 | -99 | -99 | -93 | 8 | 8 |  |  | 11 | 11 | 11 |  |  | 14 | 4 | 4 | 4 |  | 9 | 7 | 7 | 7 |  | 12 | 9 | 9 | 9 |  | 14 | -99 | -99 | -99 | -99 | -93 | -99 | -99 | -99 | -99 | -93 | -99 | -99 | -99 | -99 | -93 | -99 | -99 | -99 | -99 | -93 | 11 | 11 |  |  | 14 | 7 | 7 | 7 |  | 12 | -99 | -99 | -99 | -99 | -93
| 2452 | 9 | 11 |  |  |  | 11 | 8 | 8 |  |  | 11 | 6 | 6 | 6 |  | 11 | -99 | -99 | -99 | -99 | -93 | 14 |  |  |  | 14 | 11 | 11 |  |  | 14 | 9 | 9 | 9 |  | 14 | -99 | -99 | -99 | -99 | -93 | 8 | 8 |  |  | 11 | 4 | 4 | 4 |  | 9 | -99 | -99 | -99 | -99 | -93 | 14 |  |  |  | 14 | 11 | 11 |  |  | 14 | 11 | 11 |  |  | 14 | 9 | 9 | 9 |  | 14 | 9 | 9 | 9 |  | 14 | 9 | 9 | 9 |  | 14 | -99 | -99 | -99 | -99 | -93 | -99 | -99 | -99 | -99 | -93 | -99 | -99 | -99 | -99 | -93 | -99 | -99 | -99 | -99 | -93 | 8 | 8 |  |  | 11 | 11 | 11 |  |  | 14 | 4 | 4 | 4 |  | 9 | 7 | 7 | 7 |  | 12 | 9 | 9 | 9 |  | 14 | -99 | -99 | -99 | -99 | -93 | -99 | -99 | -99 | -99 | -93 | -99 | -99 | -99 | -99 | -93 | -99 | -99 | -99 | -99 | -93 | 11 | 11 |  |  | 14 | 7 | 7 | 7 |  | 12 | -99 | -99 | -99 | -99 | -93
| 2457 | 10 | 11 |  |  |  | 11 | 8 | 8 |  |  | 11 | 6 | 6 | 6 |  | 11 | -99 | -99 | -99 | -99 | -93 | 14 |  |  |  | 14 | 11 | 11 |  |  | 14 | 9 | 9 | 9 |  | 14 | -99 | -99 | -99 | -99 | -93 | 8 | 8 |  |  | 11 | 4 | 4 | 4 |  | 9 | -99 | -99 | -99 | -99 | -93 | 14 |  |  |  | 14 | 11 | 11 |  |  | 14 | 11 | 11 |  |  | 14 | 9 | 9 | 9 |  | 14 | 9 | 9 | 9 |  | 14 | 9 | 9 | 9 |  | 14 | -99 | -99 | -99 | -99 | -93 | -99 | -99 | -99 | -99 | -93 | -99 | -99 | -99 | -99 | -93 | -99 | -99 | -99 | -99 | -93 | 8 | 8 |  |  | 11 | 11 | 11 |  |  | 14 | 4 | 4 | 4 |  | 9 | 7 | 7 | 7 |  | 12 | 9 | 9 | 9 |  | 14 | -99 | -99 | -99 | -99 | -93 | -99 | -99 | -99 | -99 | -93 | -99 | -99 | -99 | -99 | -93 | -99 | -99 | -99 | -99 | -93 | 11 | 11 |  |  | 14 | 7 | 7 | 7 |  | 12 | -99 | -99 | -99 | -99 | -93
| 2462 | 11 | 11 |  |  |  | 11 | 8 | 8 |  |  | 11 | 6 | 6 | 6 |  | 11 | -99 | -99 | -99 | -99 | -93 | 14 |  |  |  | 14 | 11 | 11 |  |  | 14 | 9 | 9 | 9 |  | 14 | -99 | -99 | -99 | -99 | -93 | 8 | 8 |  |  | 11 | 4 | 4 | 4 |  | 9 | -99 | -99 | -99 | -99 | -93 | 14 |  |  |  | 14 | 11 | 11 |  |  | 14 | 11 | 11 |  |  | 14 | 9 | 9 | 9 |  | 14 | 9 | 9 | 9 |  | 14 | 9 | 9 | 9 |  | 14 | -99 | -99 | -99 | -99 | -93 | -99 | -99 | -99 | -99 | -93 | -99 | -99 | -99 | -99 | -93 | -99 | -99 | -99 | -99 | -93 | 8 | 8 |  |  | 11 | 11 | 11 |  |  | 14 | 4 | 4 | 4 |  | 9 | 7 | 7 | 7 |  | 12 | 9 | 9 | 9 |  | 14 | -99 | -99 | -99 | -99 | -93 | -99 | -99 | -99 | -99 | -93 | -99 | -99 | -99 | -99 | -93 | -99 | -99 | -99 | -99 | -93 | 11 | 11 |  |  | 14 | 7 | 7 | 7 |  | 12 | -99 | -99 | -99 | -99 | -93
| 2467 | 12 | -99 |  |  |  | -99 | -99 | -99 |  |  | -96 | -99 | -99 | -99 |  | -94 | -99 | -99 | -99 | -99 | -93 | -99 |  |  |  | -99 | -99 | -99 |  |  | -96 | -99 | -99 | -99 |  | -94 | -99 | -99 | -99 | -99 | -93 | -99 | -99 |  |  | -96 | -99 | -99 | -99 |  | -94 | -99 | -99 | -99 | -99 | -93 | -99 |  |  |  | -99 | -99 | -99 |  |  | -96 | -99 | -99 |  |  | -96 | -99 | -99 | -99 |  | -94 | -99 | -99 | -99 |  | -94 | -99 | -99 | -99 |  | -94 | -99 | -99 | -99 | -99 | -93 | -99 | -99 | -99 | -99 | -93 | -99 | -99 | -99 | -99 | -93 | -99 | -99 | -99 | -99 | -93 | -99 | -99 |  |  | -96 | -99 | -99 |  |  | -96 | -99 | -99 | -99 |  | -94 | -99 | -99 | -99 |  | -94 | -99 | -99 | -99 |  | -94 | -99 | -99 | -99 | -99 | -93 | -99 | -99 | -99 | -99 | -93 | -99 | -99 | -99 | -99 | -93 | -99 | -99 | -99 | -99 | -93 | -99 | -99 |  |  | -96 | -99 | -99 | -99 |  | -94 | -99 | -99 | -99 | -99 | -93
| 2472 | 13 | -99 |  |  |  | -99 | -99 | -99 |  |  | -96 | -99 | -99 | -99 |  | -94 | -99 | -99 | -99 | -99 | -93 | -99 |  |  |  | -99 | -99 | -99 |  |  | -96 | -99 | -99 | -99 |  | -94 | -99 | -99 | -99 | -99 | -93 | -99 | -99 |  |  | -96 | -99 | -99 | -99 |  | -94 | -99 | -99 | -99 | -99 | -93 | -99 |  |  |  | -99 | -99 | -99 |  |  | -96 | -99 | -99 |  |  | -96 | -99 | -99 | -99 |  | -94 | -99 | -99 | -99 |  | -94 | -99 | -99 | -99 |  | -94 | -99 | -99 | -99 | -99 | -93 | -99 | -99 | -99 | -99 | -93 | -99 | -99 | -99 | -99 | -93 | -99 | -99 | -99 | -99 | -93 | -99 | -99 |  |  | -96 | -99 | -99 |  |  | -96 | -99 | -99 | -99 |  | -94 | -99 | -99 | -99 |  | -94 | -99 | -99 | -99 |  | -94 | -99 | -99 | -99 | -99 | -93 | -99 | -99 | -99 | -99 | -93 | -99 | -99 | -99 | -99 | -93 | -99 | -99 | -99 | -99 | -93 | -99 | -99 |  |  | -96 | -99 | -99 | -99 |  | -94 | -99 | -99 | -99 | -99 | -93

## 2.4GHz -V
2.4 GHz Max Power (in dBm)
Regulatory Domain: -V, Antenna Gain: 2 dBi
DFS Channels Are In Italics |  |  | CCK | [19 empty] | Non HT20 | [19 empty] | Non HT20 - Beam Form | [14 empty] | HT/VHT20 | [49 empty] | HT/VHT20 - Beam Form | [44 empty] | HT/VHT20 - STBC
|  |  | Single Antenna |  |  |  |  | Dual Antennas |  |  |  |  | Triple Antennas |  |  |  |  | Quad Antennas |  |  |  |  | Single Antenna |  |  |  |  | Dual Antennas |  |  |  |  | Triple Antennas |  |  |  |  | Quad Antennas |  |  |  |  | Dual Antennas |  |  |  |  | Triple Antennas |  |  |  |  | Quad Antennas |  |  |  |  | Single Antenna |  |  |  |  | Dual Antennas |  |  |  |  | Dual Antennas |  |  |  |  | Triple Antennas |  |  |  |  | Triple Antennas |  |  |  |  | Triple Antennas |  |  |  |  | Quad Antennas |  |  |  |  | Quad Antennas |  |  |  |  | Quad Antennas |  |  |  |  | Quad Antennas |  |  |  |  | Dual Antennas |  |  |  |  | Dual Antennas |  |  |  |  | Triple Antennas |  |  |  |  | Triple Antennas |  |  |  |  | Triple Antennas |  |  |  |  | Quad Antennas |  |  |  |  | Quad Antennas |  |  |  |  | Quad Antennas |  |  |  |  | Quad Antennas |  |  |  |  | Dual Antennas |  |  |  |  | Triple Antennas |  |  |  |  | Quad Antennas
|  |  | 1 to 11 Mb/s |  |  |  |  | 1 to 11 Mb/s |  |  |  |  | 1 to 11 Mb/s |  |  |  |  | 1 to 11 Mb/s |  |  |  |  | 6 to 54 Mb/s |  |  |  |  | 6 to 54 Mb/s |  |  |  |  | 6 to 54 Mb/s |  |  |  |  | 6 to 54 Mb/s |  |  |  |  | 6 to 54 Mb/s |  |  |  |  | 6 to 54 Mb/s |  |  |  |  | 6 to 54 Mb/s |  |  |  |  | M0 to M7 |  |  |  |  | M0 to M7 |  |  |  |  | M8 to M15 |  |  |  |  | M0 to M7 |  |  |  |  | M8 to M15 |  |  |  |  | M16 to M23 |  |  |  |  | M0 to M7 |  |  |  |  | M8 to M15 |  |  |  |  | M16 to M23 |  |  |  |  | M24 to M31 |  |  |  |  | M0 to M7 |  |  |  |  | M8 to M15 |  |  |  |  | M0 to M7 |  |  |  |  | M8 to M15 |  |  |  |  | M16 to M23 |  |  |  |  | M0 to M7 |  |  |  |  | M8 to M15 |  |  |  |  | M16 to M23 |  |  |  |  | M24 to M31 |  |  |  |  | M0 to M7 |  |  |  |  | M0 to M7 |  |  |  |  | M0 to M7
Band | Freq (MHz) | Ch ID | A | B | C | D | Total Pwr | A | B | C | D | Total Pwr | A | B | C | D | Total Pwr | A | B | C | D | Total Pwr | A | B | C | D | Total Pwr | A | B | C | D | Total Pwr | A | B | C | D | Total Pwr | A | B | C | D | Total Pwr | A | B | C | D | Total Pwr | A | B | C | D | Total Pwr | A | B | C | D | Total Pwr | A | B | C | D | Total Pwr | A | B | C | D | Total Pwr | A | B | C | D | Total Pwr | A | B | C | D | Total Pwr | A | B | C | D | Total Pwr | A | B | C | D | Total Pwr | A | B | C | D | Total Pwr | A | B | C | D | Total Pwr | A | B | C | D | Total Pwr | A | B | C | D | Total Pwr | A | B | C | D | Total Pwr | A | B | C | D | Total Pwr | A | B | C | D | Total Pwr | A | B | C | D | Total Pwr | A | B | C | D | Total Pwr | A | B | C | D | Total Pwr | A | B | C | D | Total Pwr | A | B | C | D | Total Pwr | A | B | C | D | Total Pwr | A | B | C | D | Total Pwr | A | B | C | D | Total Pwr | A | B | C | D | Total Pwr
| 2412 | 1 | 17 |  |  |  | 17 | 17 | 17 |  |  | 20 | 15 | 15 | 15 |  | 20 | -99 | -99 | -99 | -99 | -93 | 17 |  |  |  | 17 | 17 | 17 |  |  | 20 | 16 | 16 | 16 |  | 21 | -99 | -99 | -99 | -99 | -93 | 15 | 15 |  |  | 18 | 11 | 11 | 11 |  | 16 | -99 | -99 | -99 | -99 | -93 | 17 |  |  |  | 17 | 17 | 17 |  |  | 20 | 17 | 17 |  |  | 20 | 16 | 16 | 16 |  | 21 | 16 | 16 | 16 |  | 21 | 16 | 16 | 16 |  | 21 | -99 | -99 | -99 | -99 | -93 | -99 | -99 | -99 | -99 | -93 | -99 | -99 | -99 | -99 | -93 | -99 | -99 | -99 | -99 | -93 | 15 | 15 |  |  | 18 | 17 | 17 |  |  | 20 | 11 | 11 | 11 |  | 16 | 14 | 14 | 14 |  | 19 | 16 | 16 | 16 |  | 21 | -99 | -99 | -99 | -99 | -93 | -99 | -99 | -99 | -99 | -93 | -99 | -99 | -99 | -99 | -93 | -99 | -99 | -99 | -99 | -93 | 17 | 17 |  |  | 20 | 14 | 14 | 14 |  | 19 | -99 | -99 | -99 | -99 | -93
| 2417 | 2 | 17 |  |  |  | 17 | 17 | 17 |  |  | 20 | 15 | 15 | 15 |  | 20 | -99 | -99 | -99 | -99 | -93 | 17 |  |  |  | 17 | 17 | 17 |  |  | 20 | 16 | 16 | 16 |  | 21 | -99 | -99 | -99 | -99 | -93 | 15 | 15 |  |  | 18 | 11 | 11 | 11 |  | 16 | -99 | -99 | -99 | -99 | -93 | 17 |  |  |  | 17 | 17 | 17 |  |  | 20 | 17 | 17 |  |  | 20 | 16 | 16 | 16 |  | 21 | 16 | 16 | 16 |  | 21 | 16 | 16 | 16 |  | 21 | -99 | -99 | -99 | -99 | -93 | -99 | -99 | -99 | -99 | -93 | -99 | -99 | -99 | -99 | -93 | -99 | -99 | -99 | -99 | -93 | 15 | 15 |  |  | 18 | 17 | 17 |  |  | 20 | 11 | 11 | 11 |  | 16 | 14 | 14 | 14 |  | 19 | 16 | 16 | 16 |  | 21 | -99 | -99 | -99 | -99 | -93 | -99 | -99 | -99 | -99 | -93 | -99 | -99 | -99 | -99 | -93 | -99 | -99 | -99 | -99 | -93 | 17 | 17 |  |  | 20 | 14 | 14 | 14 |  | 19 | -99 | -99 | -99 | -99 | -93
| 2422 | 3 | 17 |  |  |  | 17 | 17 | 17 |  |  | 20 | 15 | 15 | 15 |  | 20 | -99 | -99 | -99 | -99 | -93 | 17 |  |  |  | 17 | 17 | 17 |  |  | 20 | 16 | 16 | 16 |  | 21 | -99 | -99 | -99 | -99 | -93 | 15 | 15 |  |  | 18 | 11 | 11 | 11 |  | 16 | -99 | -99 | -99 | -99 | -93 | 17 |  |  |  | 17 | 17 | 17 |  |  | 20 | 17 | 17 |  |  | 20 | 16 | 16 | 16 |  | 21 | 16 | 16 | 16 |  | 21 | 16 | 16 | 16 |  | 21 | -99 | -99 | -99 | -99 | -93 | -99 | -99 | -99 | -99 | -93 | -99 | -99 | -99 | -99 | -93 | -99 | -99 | -99 | -99 | -93 | 15 | 15 |  |  | 18 | 17 | 17 |  |  | 20 | 11 | 11 | 11 |  | 16 | 14 | 14 | 14 |  | 19 | 16 | 16 | 16 |  | 21 | -99 | -99 | -99 | -99 | -93 | -99 | -99 | -99 | -99 | -93 | -99 | -99 | -99 | -99 | -93 | -99 | -99 | -99 | -99 | -93 | 17 | 17 |  |  | 20 | 14 | 14 | 14 |  | 19 | -99 | -99 | -99 | -99 | -93
| 2427 | 4 | 17 |  |  |  | 17 | 17 | 17 |  |  | 20 | 15 | 15 | 15 |  | 20 | -99 | -99 | -99 | -99 | -93 | 17 |  |  |  | 17 | 17 | 17 |  |  | 20 | 16 | 16 | 16 |  | 21 | -99 | -99 | -99 | -99 | -93 | 15 | 15 |  |  | 18 | 11 | 11 | 11 |  | 16 | -99 | -99 | -99 | -99 | -93 | 17 |  |  |  | 17 | 17 | 17 |  |  | 20 | 17 | 17 |  |  | 20 | 16 | 16 | 16 |  | 21 | 16 | 16 | 16 |  | 21 | 16 | 16 | 16 |  | 21 | -99 | -99 | -99 | -99 | -93 | -99 | -99 | -99 | -99 | -93 | -99 | -99 | -99 | -99 | -93 | -99 | -99 | -99 | -99 | -93 | 15 | 15 |  |  | 18 | 17 | 17 |  |  | 20 | 11 | 11 | 11 |  | 16 | 14 | 14 | 14 |  | 19 | 16 | 16 | 16 |  | 21 | -99 | -99 | -99 | -99 | -93 | -99 | -99 | -99 | -99 | -93 | -99 | -99 | -99 | -99 | -93 | -99 | -99 | -99 | -99 | -93 | 17 | 17 |  |  | 20 | 14 | 14 | 14 |  | 19 | -99 | -99 | -99 | -99 | -93
| 2432 | 5 | 17 |  |  |  | 17 | 17 | 17 |  |  | 20 | 15 | 15 | 15 |  | 20 | -99 | -99 | -99 | -99 | -93 | 17 |  |  |  | 17 | 17 | 17 |  |  | 20 | 16 | 16 | 16 |  | 21 | -99 | -99 | -99 | -99 | -93 | 15 | 15 |  |  | 18 | 11 | 11 | 11 |  | 16 | -99 | -99 | -99 | -99 | -93 | 17 |  |  |  | 17 | 17 | 17 |  |  | 20 | 17 | 17 |  |  | 20 | 16 | 16 | 16 |  | 21 | 16 | 16 | 16 |  | 21 | 16 | 16 | 16 |  | 21 | -99 | -99 | -99 | -99 | -93 | -99 | -99 | -99 | -99 | -93 | -99 | -99 | -99 | -99 | -93 | -99 | -99 | -99 | -99 | -93 | 15 | 15 |  |  | 18 | 17 | 17 |  |  | 20 | 11 | 11 | 11 |  | 16 | 14 | 14 | 14 |  | 19 | 16 | 16 | 16 |  | 21 | -99 | -99 | -99 | -99 | -93 | -99 | -99 | -99 | -99 | -93 | -99 | -99 | -99 | -99 | -93 | -99 | -99 | -99 | -99 | -93 | 17 | 17 |  |  | 20 | 14 | 14 | 14 |  | 19 | -99 | -99 | -99 | -99 | -93
| 2437 | 6 | 17 |  |  |  | 17 | 17 | 17 |  |  | 20 | 15 | 15 | 15 |  | 20 | -99 | -99 | -99 | -99 | -93 | 17 |  |  |  | 17 | 17 | 17 |  |  | 20 | 16 | 16 | 16 |  | 21 | -99 | -99 | -99 | -99 | -93 | 15 | 15 |  |  | 18 | 11 | 11 | 11 |  | 16 | -99 | -99 | -99 | -99 | -93 | 17 |  |  |  | 17 | 17 | 17 |  |  | 20 | 17 | 17 |  |  | 20 | 16 | 16 | 16 |  | 21 | 16 | 16 | 16 |  | 21 | 16 | 16 | 16 |  | 21 | -99 | -99 | -99 | -99 | -93 | -99 | -99 | -99 | -99 | -93 | -99 | -99 | -99 | -99 | -93 | -99 | -99 | -99 | -99 | -93 | 15 | 15 |  |  | 18 | 17 | 17 |  |  | 20 | 11 | 11 | 11 |  | 16 | 14 | 14 | 14 |  | 19 | 16 | 16 | 16 |  | 21 | -99 | -99 | -99 | -99 | -93 | -99 | -99 | -99 | -99 | -93 | -99 | -99 | -99 | -99 | -93 | -99 | -99 | -99 | -99 | -93 | 17 | 17 |  |  | 20 | 14 | 14 | 14 |  | 19 | -99 | -99 | -99 | -99 | -93
| 2442 | 7 | 17 |  |  |  | 17 | 17 | 17 |  |  | 20 | 15 | 15 | 15 |  | 20 | -99 | -99 | -99 | -99 | -93 | 17 |  |  |  | 17 | 17 | 17 |  |  | 20 | 16 | 16 | 16 |  | 21 | -99 | -99 | -99 | -99 | -93 | 15 | 15 |  |  | 18 | 11 | 11 | 11 |  | 16 | -99 | -99 | -99 | -99 | -93 | 17 |  |  |  | 17 | 17 | 17 |  |  | 20 | 17 | 17 |  |  | 20 | 16 | 16 | 16 |  | 21 | 16 | 16 | 16 |  | 21 | 16 | 16 | 16 |  | 21 | -99 | -99 | -99 | -99 | -93 | -99 | -99 | -99 | -99 | -93 | -99 | -99 | -99 | -99 | -93 | -99 | -99 | -99 | -99 | -93 | 15 | 15 |  |  | 18 | 17 | 17 |  |  | 20 | 11 | 11 | 11 |  | 16 | 14 | 14 | 14 |  | 19 | 16 | 16 | 16 |  | 21 | -99 | -99 | -99 | -99 | -93 | -99 | -99 | -99 | -99 | -93 | -99 | -99 | -99 | -99 | -93 | -99 | -99 | -99 | -99 | -93 | 17 | 17 |  |  | 20 | 14 | 14 | 14 |  | 19 | -99 | -99 | -99 | -99 | -93
| 2447 | 8 | 17 |  |  |  | 17 | 17 | 17 |  |  | 20 | 15 | 15 | 15 |  | 20 | -99 | -99 | -99 | -99 | -93 | 17 |  |  |  | 17 | 17 | 17 |  |  | 20 | 16 | 16 | 16 |  | 21 | -99 | -99 | -99 | -99 | -93 | 15 | 15 |  |  | 18 | 11 | 11 | 11 |  | 16 | -99 | -99 | -99 | -99 | -93 | 17 |  |  |  | 17 | 17 | 17 |  |  | 20 | 17 | 17 |  |  | 20 | 16 | 16 | 16 |  | 21 | 16 | 16 | 16 |  | 21 | 16 | 16 | 16 |  | 21 | -99 | -99 | -99 | -99 | -93 | -99 | -99 | -99 | -99 | -93 | -99 | -99 | -99 | -99 | -93 | -99 | -99 | -99 | -99 | -93 | 15 | 15 |  |  | 18 | 17 | 17 |  |  | 20 | 11 | 11 | 11 |  | 16 | 14 | 14 | 14 |  | 19 | 16 | 16 | 16 |  | 21 | -99 | -99 | -99 | -99 | -93 | -99 | -99 | -99 | -99 | -93 | -99 | -99 | -99 | -99 | -93 | -99 | -99 | -99 | -99 | -93 | 17 | 17 |  |  | 20 | 14 | 14 | 14 |  | 19 | -99 | -99 | -99 | -99 | -93
| 2452 | 9 | 17 |  |  |  | 17 | 17 | 17 |  |  | 20 | 15 | 15 | 15 |  | 20 | -99 | -99 | -99 | -99 | -93 | 17 |  |  |  | 17 | 17 | 17 |  |  | 20 | 16 | 16 | 16 |  | 21 | -99 | -99 | -99 | -99 | -93 | 15 | 15 |  |  | 18 | 11 | 11 | 11 |  | 16 | -99 | -99 | -99 | -99 | -93 | 17 |  |  |  | 17 | 17 | 17 |  |  | 20 | 17 | 17 |  |  | 20 | 16 | 16 | 16 |  | 21 | 16 | 16 | 16 |  | 21 | 16 | 16 | 16 |  | 21 | -99 | -99 | -99 | -99 | -93 | -99 | -99 | -99 | -99 | -93 | -99 | -99 | -99 | -99 | -93 | -99 | -99 | -99 | -99 | -93 | 15 | 15 |  |  | 18 | 17 | 17 |  |  | 20 | 11 | 11 | 11 |  | 16 | 14 | 14 | 14 |  | 19 | 16 | 16 | 16 |  | 21 | -99 | -99 | -99 | -99 | -93 | -99 | -99 | -99 | -99 | -93 | -99 | -99 | -99 | -99 | -93 | -99 | -99 | -99 | -99 | -93 | 17 | 17 |  |  | 20 | 14 | 14 | 14 |  | 19 | -99 | -99 | -99 | -99 | -93
| 2457 | 10 | 17 |  |  |  | 17 | 17 | 17 |  |  | 20 | 15 | 15 | 15 |  | 20 | -99 | -99 | -99 | -99 | -93 | 17 |  |  |  | 17 | 17 | 17 |  |  | 20 | 16 | 16 | 16 |  | 21 | -99 | -99 | -99 | -99 | -93 | 15 | 15 |  |  | 18 | 11 | 11 | 11 |  | 16 | -99 | -99 | -99 | -99 | -93 | 17 |  |  |  | 17 | 17 | 17 |  |  | 20 | 17 | 17 |  |  | 20 | 16 | 16 | 16 |  | 21 | 16 | 16 | 16 |  | 21 | 16 | 16 | 16 |  | 21 | -99 | -99 | -99 | -99 | -93 | -99 | -99 | -99 | -99 | -93 | -99 | -99 | -99 | -99 | -93 | -99 | -99 | -99 | -99 | -93 | 15 | 15 |  |  | 18 | 17 | 17 |  |  | 20 | 11 | 11 | 11 |  | 16 | 14 | 14 | 14 |  | 19 | 16 | 16 | 16 |  | 21 | -99 | -99 | -99 | -99 | -93 | -99 | -99 | -99 | -99 | -93 | -99 | -99 | -99 | -99 | -93 | -99 | -99 | -99 | -99 | -93 | 17 | 17 |  |  | 20 | 14 | 14 | 14 |  | 19 | -99 | -99 | -99 | -99 | -93
| 2462 | 11 | 17 |  |  |  | 17 | 17 | 17 |  |  | 20 | 15 | 15 | 15 |  | 20 | -99 | -99 | -99 | -99 | -93 | 17 |  |  |  | 17 | 17 | 17 |  |  | 20 | 16 | 16 | 16 |  | 21 | -99 | -99 | -99 | -99 | -93 | 15 | 15 |  |  | 18 | 11 | 11 | 11 |  | 16 | -99 | -99 | -99 | -99 | -93 | 17 |  |  |  | 17 | 17 | 17 |  |  | 20 | 17 | 17 |  |  | 20 | 16 | 16 | 16 |  | 21 | 16 | 16 | 16 |  | 21 | 16 | 16 | 16 |  | 21 | -99 | -99 | -99 | -99 | -93 | -99 | -99 | -99 | -99 | -93 | -99 | -99 | -99 | -99 | -93 | -99 | -99 | -99 | -99 | -93 | 15 | 15 |  |  | 18 | 17 | 17 |  |  | 20 | 11 | 11 | 11 |  | 16 | 14 | 14 | 14 |  | 19 | 16 | 16 | 16 |  | 21 | -99 | -99 | -99 | -99 | -93 | -99 | -99 | -99 | -99 | -93 | -99 | -99 | -99 | -99 | -93 | -99 | -99 | -99 | -99 | -93 | 17 | 17 |  |  | 20 | 14 | 14 | 14 |  | 19 | -99 | -99 | -99 | -99 | -93
| 2467 | 12 | 17 |  |  |  | 17 | 17 | 17 |  |  | 20 | 15 | 15 | 15 |  | 20 | -99 | -99 | -99 | -99 | -93 | 17 |  |  |  | 17 | 17 | 17 |  |  | 20 | 16 | 16 | 16 |  | 21 | -99 | -99 | -99 | -99 | -93 | 15 | 15 |  |  | 18 | 11 | 11 | 11 |  | 16 | -99 | -99 | -99 | -99 | -93 | 17 |  |  |  | 17 | 17 | 17 |  |  | 20 | 17 | 17 |  |  | 20 | 16 | 16 | 16 |  | 21 | 16 | 16 | 16 |  | 21 | 16 | 16 | 16 |  | 21 | -99 | -99 | -99 | -99 | -93 | -99 | -99 | -99 | -99 | -93 | -99 | -99 | -99 | -99 | -93 | -99 | -99 | -99 | -99 | -93 | 15 | 15 |  |  | 18 | 17 | 17 |  |  | 20 | 11 | 11 | 11 |  | 16 | 14 | 14 | 14 |  | 19 | 16 | 16 | 16 |  | 21 | -99 | -99 | -99 | -99 | -93 | -99 | -99 | -99 | -99 | -93 | -99 | -99 | -99 | -99 | -93 | -99 | -99 | -99 | -99 | -93 | 17 | 17 |  |  | 20 | 14 | 14 | 14 |  | 19 | -99 | -99 | -99 | -99 | -93
| 2472 | 13 | 17 |  |  |  | 17 | 17 | 17 |  |  | 20 | 15 | 15 | 15 |  | 20 | -99 | -99 | -99 | -99 | -93 | 17 |  |  |  | 17 | 17 | 17 |  |  | 20 | 16 | 16 | 16 |  | 21 | -99 | -99 | -99 | -99 | -93 | 15 | 15 |  |  | 18 | 11 | 11 | 11 |  | 16 | -99 | -99 | -99 | -99 | -93 | 17 |  |  |  | 17 | 17 | 17 |  |  | 20 | 17 | 17 |  |  | 20 | 16 | 16 | 16 |  | 21 | 16 | 16 | 16 |  | 21 | 16 | 16 | 16 |  | 21 | -99 | -99 | -99 | -99 | -93 | -99 | -99 | -99 | -99 | -93 | -99 | -99 | -99 | -99 | -93 | -99 | -99 | -99 | -99 | -93 | 15 | 15 |  |  | 18 | 17 | 17 |  |  | 20 | 11 | 11 | 11 |  | 16 | 14 | 14 | 14 |  | 19 | 16 | 16 | 16 |  | 21 | -99 | -99 | -99 | -99 | -93 | -99 | -99 | -99 | -99 | -93 | -99 | -99 | -99 | -99 | -93 | -99 | -99 | -99 | -99 | -93 | 17 | 17 |  |  | 20 | 14 | 14 | 14 |  | 19 | -99 | -99 | -99 | -99 | -93
2.4 GHz Max Power (in dBm)
Regulatory Domain: -V, Antenna Gain: 3 dBi
DFS Channels Are In Italics |  |  | CCK | [19 empty] | Non HT20 | [19 empty] | Non HT20 - Beam Form | [14 empty] | HT/VHT20 | [49 empty] | HT/VHT20 - Beam Form | [44 empty] | HT/VHT20 - STBC
|  |  | Single Antenna |  |  |  |  | Dual Antennas |  |  |  |  | Triple Antennas |  |  |  |  | Quad Antennas |  |  |  |  | Single Antenna |  |  |  |  | Dual Antennas |  |  |  |  | Triple Antennas |  |  |  |  | Quad Antennas |  |  |  |  | Dual Antennas |  |  |  |  | Triple Antennas |  |  |  |  | Quad Antennas |  |  |  |  | Single Antenna |  |  |  |  | Dual Antennas |  |  |  |  | Dual Antennas |  |  |  |  | Triple Antennas |  |  |  |  | Triple Antennas |  |  |  |  | Triple Antennas |  |  |  |  | Quad Antennas |  |  |  |  | Quad Antennas |  |  |  |  | Quad Antennas |  |  |  |  | Quad Antennas |  |  |  |  | Dual Antennas |  |  |  |  | Dual Antennas |  |  |  |  | Triple Antennas |  |  |  |  | Triple Antennas |  |  |  |  | Triple Antennas |  |  |  |  | Quad Antennas |  |  |  |  | Quad Antennas |  |  |  |  | Quad Antennas |  |  |  |  | Quad Antennas |  |  |  |  | Dual Antennas |  |  |  |  | Triple Antennas |  |  |  |  | Quad Antennas
|  |  | 1 to 11 Mb/s |  |  |  |  | 1 to 11 Mb/s |  |  |  |  | 1 to 11 Mb/s |  |  |  |  | 1 to 11 Mb/s |  |  |  |  | 6 to 54 Mb/s |  |  |  |  | 6 to 54 Mb/s |  |  |  |  | 6 to 54 Mb/s |  |  |  |  | 6 to 54 Mb/s |  |  |  |  | 6 to 54 Mb/s |  |  |  |  | 6 to 54 Mb/s |  |  |  |  | 6 to 54 Mb/s |  |  |  |  | M0 to M7 |  |  |  |  | M0 to M7 |  |  |  |  | M8 to M15 |  |  |  |  | M0 to M7 |  |  |  |  | M8 to M15 |  |  |  |  | M16 to M23 |  |  |  |  | M0 to M7 |  |  |  |  | M8 to M15 |  |  |  |  | M16 to M23 |  |  |  |  | M24 to M31 |  |  |  |  | M0 to M7 |  |  |  |  | M8 to M15 |  |  |  |  | M0 to M7 |  |  |  |  | M8 to M15 |  |  |  |  | M16 to M23 |  |  |  |  | M0 to M7 |  |  |  |  | M8 to M15 |  |  |  |  | M16 to M23 |  |  |  |  | M24 to M31 |  |  |  |  | M0 to M7 |  |  |  |  | M0 to M7 |  |  |  |  | M0 to M7
Band | Freq (MHz) | Ch ID | A | B | C | D | Total Pwr | A | B | C | D | Total Pwr | A | B | C | D | Total Pwr | A | B | C | D | Total Pwr | A | B | C | D | Total Pwr | A | B | C | D | Total Pwr | A | B | C | D | Total Pwr | A | B | C | D | Total Pwr | A | B | C | D | Total Pwr | A | B | C | D | Total Pwr | A | B | C | D | Total Pwr | A | B | C | D | Total Pwr | A | B | C | D | Total Pwr | A | B | C | D | Total Pwr | A | B | C | D | Total Pwr | A | B | C | D | Total Pwr | A | B | C | D | Total Pwr | A | B | C | D | Total Pwr | A | B | C | D | Total Pwr | A | B | C | D | Total Pwr | A | B | C | D | Total Pwr | A | B | C | D | Total Pwr | A | B | C | D | Total Pwr | A | B | C | D | Total Pwr | A | B | C | D | Total Pwr | A | B | C | D | Total Pwr | A | B | C | D | Total Pwr | A | B | C | D | Total Pwr | A | B | C | D | Total Pwr | A | B | C | D | Total Pwr | A | B | C | D | Total Pwr | A | B | C | D | Total Pwr | A | B | C | D | Total Pwr
| 2412 | 1 | 17 |  |  |  | 17 | 16 | 16 |  |  | 19 | 14 | 14 | 14 |  | 19 | -99 | -99 | -99 | -99 | -93 | 17 |  |  |  | 17 | 17 | 17 |  |  | 20 | 15 | 15 | 15 |  | 20 | -99 | -99 | -99 | -99 | -93 | 14 | 14 |  |  | 17 | 10 | 10 | 10 |  | 15 | -99 | -99 | -99 | -99 | -93 | 17 |  |  |  | 17 | 17 | 17 |  |  | 20 | 17 | 17 |  |  | 20 | 15 | 15 | 15 |  | 20 | 15 | 15 | 15 |  | 20 | 15 | 15 | 15 |  | 20 | -99 | -99 | -99 | -99 | -93 | -99 | -99 | -99 | -99 | -93 | -99 | -99 | -99 | -99 | -93 | -99 | -99 | -99 | -99 | -93 | 14 | 14 |  |  | 17 | 17 | 17 |  |  | 20 | 10 | 10 | 10 |  | 15 | 13 | 13 | 13 |  | 18 | 15 | 15 | 15 |  | 20 | -99 | -99 | -99 | -99 | -93 | -99 | -99 | -99 | -99 | -93 | -99 | -99 | -99 | -99 | -93 | -99 | -99 | -99 | -99 | -93 | 17 | 17 |  |  | 20 | 13 | 13 | 13 |  | 18 | -99 | -99 | -99 | -99 | -93
| 2417 | 2 | 17 |  |  |  | 17 | 16 | 16 |  |  | 19 | 14 | 14 | 14 |  | 19 | -99 | -99 | -99 | -99 | -93 | 17 |  |  |  | 17 | 17 | 17 |  |  | 20 | 15 | 15 | 15 |  | 20 | -99 | -99 | -99 | -99 | -93 | 14 | 14 |  |  | 17 | 10 | 10 | 10 |  | 15 | -99 | -99 | -99 | -99 | -93 | 17 |  |  |  | 17 | 17 | 17 |  |  | 20 | 17 | 17 |  |  | 20 | 15 | 15 | 15 |  | 20 | 15 | 15 | 15 |  | 20 | 15 | 15 | 15 |  | 20 | -99 | -99 | -99 | -99 | -93 | -99 | -99 | -99 | -99 | -93 | -99 | -99 | -99 | -99 | -93 | -99 | -99 | -99 | -99 | -93 | 14 | 14 |  |  | 17 | 17 | 17 |  |  | 20 | 10 | 10 | 10 |  | 15 | 13 | 13 | 13 |  | 18 | 15 | 15 | 15 |  | 20 | -99 | -99 | -99 | -99 | -93 | -99 | -99 | -99 | -99 | -93 | -99 | -99 | -99 | -99 | -93 | -99 | -99 | -99 | -99 | -93 | 17 | 17 |  |  | 20 | 13 | 13 | 13 |  | 18 | -99 | -99 | -99 | -99 | -93
| 2422 | 3 | 17 |  |  |  | 17 | 16 | 16 |  |  | 19 | 14 | 14 | 14 |  | 19 | -99 | -99 | -99 | -99 | -93 | 17 |  |  |  | 17 | 17 | 17 |  |  | 20 | 15 | 15 | 15 |  | 20 | -99 | -99 | -99 | -99 | -93 | 14 | 14 |  |  | 17 | 10 | 10 | 10 |  | 15 | -99 | -99 | -99 | -99 | -93 | 17 |  |  |  | 17 | 17 | 17 |  |  | 20 | 17 | 17 |  |  | 20 | 15 | 15 | 15 |  | 20 | 15 | 15 | 15 |  | 20 | 15 | 15 | 15 |  | 20 | -99 | -99 | -99 | -99 | -93 | -99 | -99 | -99 | -99 | -93 | -99 | -99 | -99 | -99 | -93 | -99 | -99 | -99 | -99 | -93 | 14 | 14 |  |  | 17 | 17 | 17 |  |  | 20 | 10 | 10 | 10 |  | 15 | 13 | 13 | 13 |  | 18 | 15 | 15 | 15 |  | 20 | -99 | -99 | -99 | -99 | -93 | -99 | -99 | -99 | -99 | -93 | -99 | -99 | -99 | -99 | -93 | -99 | -99 | -99 | -99 | -93 | 17 | 17 |  |  | 20 | 13 | 13 | 13 |  | 18 | -99 | -99 | -99 | -99 | -93
| 2427 | 4 | 17 |  |  |  | 17 | 16 | 16 |  |  | 19 | 14 | 14 | 14 |  | 19 | -99 | -99 | -99 | -99 | -93 | 17 |  |  |  | 17 | 17 | 17 |  |  | 20 | 15 | 15 | 15 |  | 20 | -99 | -99 | -99 | -99 | -93 | 14 | 14 |  |  | 17 | 10 | 10 | 10 |  | 15 | -99 | -99 | -99 | -99 | -93 | 17 |  |  |  | 17 | 17 | 17 |  |  | 20 | 17 | 17 |  |  | 20 | 15 | 15 | 15 |  | 20 | 15 | 15 | 15 |  | 20 | 15 | 15 | 15 |  | 20 | -99 | -99 | -99 | -99 | -93 | -99 | -99 | -99 | -99 | -93 | -99 | -99 | -99 | -99 | -93 | -99 | -99 | -99 | -99 | -93 | 14 | 14 |  |  | 17 | 17 | 17 |  |  | 20 | 10 | 10 | 10 |  | 15 | 13 | 13 | 13 |  | 18 | 15 | 15 | 15 |  | 20 | -99 | -99 | -99 | -99 | -93 | -99 | -99 | -99 | -99 | -93 | -99 | -99 | -99 | -99 | -93 | -99 | -99 | -99 | -99 | -93 | 17 | 17 |  |  | 20 | 13 | 13 | 13 |  | 18 | -99 | -99 | -99 | -99 | -93
| 2432 | 5 | 17 |  |  |  | 17 | 16 | 16 |  |  | 19 | 14 | 14 | 14 |  | 19 | -99 | -99 | -99 | -99 | -93 | 17 |  |  |  | 17 | 17 | 17 |  |  | 20 | 15 | 15 | 15 |  | 20 | -99 | -99 | -99 | -99 | -93 | 14 | 14 |  |  | 17 | 10 | 10 | 10 |  | 15 | -99 | -99 | -99 | -99 | -93 | 17 |  |  |  | 17 | 17 | 17 |  |  | 20 | 17 | 17 |  |  | 20 | 15 | 15 | 15 |  | 20 | 15 | 15 | 15 |  | 20 | 15 | 15 | 15 |  | 20 | -99 | -99 | -99 | -99 | -93 | -99 | -99 | -99 | -99 | -93 | -99 | -99 | -99 | -99 | -93 | -99 | -99 | -99 | -99 | -93 | 14 | 14 |  |  | 17 | 17 | 17 |  |  | 20 | 10 | 10 | 10 |  | 15 | 13 | 13 | 13 |  | 18 | 15 | 15 | 15 |  | 20 | -99 | -99 | -99 | -99 | -93 | -99 | -99 | -99 | -99 | -93 | -99 | -99 | -99 | -99 | -93 | -99 | -99 | -99 | -99 | -93 | 17 | 17 |  |  | 20 | 13 | 13 | 13 |  | 18 | -99 | -99 | -99 | -99 | -93
| 2437 | 6 | 17 |  |  |  | 17 | 16 | 16 |  |  | 19 | 14 | 14 | 14 |  | 19 | -99 | -99 | -99 | -99 | -93 | 17 |  |  |  | 17 | 17 | 17 |  |  | 20 | 15 | 15 | 15 |  | 20 | -99 | -99 | -99 | -99 | -93 | 14 | 14 |  |  | 17 | 10 | 10 | 10 |  | 15 | -99 | -99 | -99 | -99 | -93 | 17 |  |  |  | 17 | 17 | 17 |  |  | 20 | 17 | 17 |  |  | 20 | 15 | 15 | 15 |  | 20 | 15 | 15 | 15 |  | 20 | 15 | 15 | 15 |  | 20 | -99 | -99 | -99 | -99 | -93 | -99 | -99 | -99 | -99 | -93 | -99 | -99 | -99 | -99 | -93 | -99 | -99 | -99 | -99 | -93 | 14 | 14 |  |  | 17 | 17 | 17 |  |  | 20 | 10 | 10 | 10 |  | 15 | 13 | 13 | 13 |  | 18 | 15 | 15 | 15 |  | 20 | -99 | -99 | -99 | -99 | -93 | -99 | -99 | -99 | -99 | -93 | -99 | -99 | -99 | -99 | -93 | -99 | -99 | -99 | -99 | -93 | 17 | 17 |  |  | 20 | 13 | 13 | 13 |  | 18 | -99 | -99 | -99 | -99 | -93
| 2442 | 7 | 17 |  |  |  | 17 | 16 | 16 |  |  | 19 | 14 | 14 | 14 |  | 19 | -99 | -99 | -99 | -99 | -93 | 17 |  |  |  | 17 | 17 | 17 |  |  | 20 | 15 | 15 | 15 |  | 20 | -99 | -99 | -99 | -99 | -93 | 14 | 14 |  |  | 17 | 10 | 10 | 10 |  | 15 | -99 | -99 | -99 | -99 | -93 | 17 |  |  |  | 17 | 17 | 17 |  |  | 20 | 17 | 17 |  |  | 20 | 15 | 15 | 15 |  | 20 | 15 | 15 | 15 |  | 20 | 15 | 15 | 15 |  | 20 | -99 | -99 | -99 | -99 | -93 | -99 | -99 | -99 | -99 | -93 | -99 | -99 | -99 | -99 | -93 | -99 | -99 | -99 | -99 | -93 | 14 | 14 |  |  | 17 | 17 | 17 |  |  | 20 | 10 | 10 | 10 |  | 15 | 13 | 13 | 13 |  | 18 | 15 | 15 | 15 |  | 20 | -99 | -99 | -99 | -99 | -93 | -99 | -99 | -99 | -99 | -93 | -99 | -99 | -99 | -99 | -93 | -99 | -99 | -99 | -99 | -93 | 17 | 17 |  |  | 20 | 13 | 13 | 13 |  | 18 | -99 | -99 | -99 | -99 | -93
| 2447 | 8 | 17 |  |  |  | 17 | 16 | 16 |  |  | 19 | 14 | 14 | 14 |  | 19 | -99 | -99 | -99 | -99 | -93 | 17 |  |  |  | 17 | 17 | 17 |  |  | 20 | 15 | 15 | 15 |  | 20 | -99 | -99 | -99 | -99 | -93 | 14 | 14 |  |  | 17 | 10 | 10 | 10 |  | 15 | -99 | -99 | -99 | -99 | -93 | 17 |  |  |  | 17 | 17 | 17 |  |  | 20 | 17 | 17 |  |  | 20 | 15 | 15 | 15 |  | 20 | 15 | 15 | 15 |  | 20 | 15 | 15 | 15 |  | 20 | -99 | -99 | -99 | -99 | -93 | -99 | -99 | -99 | -99 | -93 | -99 | -99 | -99 | -99 | -93 | -99 | -99 | -99 | -99 | -93 | 14 | 14 |  |  | 17 | 17 | 17 |  |  | 20 | 10 | 10 | 10 |  | 15 | 13 | 13 | 13 |  | 18 | 15 | 15 | 15 |  | 20 | -99 | -99 | -99 | -99 | -93 | -99 | -99 | -99 | -99 | -93 | -99 | -99 | -99 | -99 | -93 | -99 | -99 | -99 | -99 | -93 | 17 | 17 |  |  | 20 | 13 | 13 | 13 |  | 18 | -99 | -99 | -99 | -99 | -93
| 2452 | 9 | 17 |  |  |  | 17 | 16 | 16 |  |  | 19 | 14 | 14 | 14 |  | 19 | -99 | -99 | -99 | -99 | -93 | 17 |  |  |  | 17 | 17 | 17 |  |  | 20 | 15 | 15 | 15 |  | 20 | -99 | -99 | -99 | -99 | -93 | 14 | 14 |  |  | 17 | 10 | 10 | 10 |  | 15 | -99 | -99 | -99 | -99 | -93 | 17 |  |  |  | 17 | 17 | 17 |  |  | 20 | 17 | 17 |  |  | 20 | 15 | 15 | 15 |  | 20 | 15 | 15 | 15 |  | 20 | 15 | 15 | 15 |  | 20 | -99 | -99 | -99 | -99 | -93 | -99 | -99 | -99 | -99 | -93 | -99 | -99 | -99 | -99 | -93 | -99 | -99 | -99 | -99 | -93 | 14 | 14 |  |  | 17 | 17 | 17 |  |  | 20 | 10 | 10 | 10 |  | 15 | 13 | 13 | 13 |  | 18 | 15 | 15 | 15 |  | 20 | -99 | -99 | -99 | -99 | -93 | -99 | -99 | -99 | -99 | -93 | -99 | -99 | -99 | -99 | -93 | -99 | -99 | -99 | -99 | -93 | 17 | 17 |  |  | 20 | 13 | 13 | 13 |  | 18 | -99 | -99 | -99 | -99 | -93
| 2457 | 10 | 17 |  |  |  | 17 | 16 | 16 |  |  | 19 | 14 | 14 | 14 |  | 19 | -99 | -99 | -99 | -99 | -93 | 17 |  |  |  | 17 | 17 | 17 |  |  | 20 | 15 | 15 | 15 |  | 20 | -99 | -99 | -99 | -99 | -93 | 14 | 14 |  |  | 17 | 10 | 10 | 10 |  | 15 | -99 | -99 | -99 | -99 | -93 | 17 |  |  |  | 17 | 17 | 17 |  |  | 20 | 17 | 17 |  |  | 20 | 15 | 15 | 15 |  | 20 | 15 | 15 | 15 |  | 20 | 15 | 15 | 15 |  | 20 | -99 | -99 | -99 | -99 | -93 | -99 | -99 | -99 | -99 | -93 | -99 | -99 | -99 | -99 | -93 | -99 | -99 | -99 | -99 | -93 | 14 | 14 |  |  | 17 | 17 | 17 |  |  | 20 | 10 | 10 | 10 |  | 15 | 13 | 13 | 13 |  | 18 | 15 | 15 | 15 |  | 20 | -99 | -99 | -99 | -99 | -93 | -99 | -99 | -99 | -99 | -93 | -99 | -99 | -99 | -99 | -93 | -99 | -99 | -99 | -99 | -93 | 17 | 17 |  |  | 20 | 13 | 13 | 13 |  | 18 | -99 | -99 | -99 | -99 | -93
| 2462 | 11 | 17 |  |  |  | 17 | 16 | 16 |  |  | 19 | 14 | 14 | 14 |  | 19 | -99 | -99 | -99 | -99 | -93 | 17 |  |  |  | 17 | 17 | 17 |  |  | 20 | 15 | 15 | 15 |  | 20 | -99 | -99 | -99 | -99 | -93 | 14 | 14 |  |  | 17 | 10 | 10 | 10 |  | 15 | -99 | -99 | -99 | -99 | -93 | 17 |  |  |  | 17 | 17 | 17 |  |  | 20 | 17 | 17 |  |  | 20 | 15 | 15 | 15 |  | 20 | 15 | 15 | 15 |  | 20 | 15 | 15 | 15 |  | 20 | -99 | -99 | -99 | -99 | -93 | -99 | -99 | -99 | -99 | -93 | -99 | -99 | -99 | -99 | -93 | -99 | -99 | -99 | -99 | -93 | 14 | 14 |  |  | 17 | 17 | 17 |  |  | 20 | 10 | 10 | 10 |  | 15 | 13 | 13 | 13 |  | 18 | 15 | 15 | 15 |  | 20 | -99 | -99 | -99 | -99 | -93 | -99 | -99 | -99 | -99 | -93 | -99 | -99 | -99 | -99 | -93 | -99 | -99 | -99 | -99 | -93 | 17 | 17 |  |  | 20 | 13 | 13 | 13 |  | 18 | -99 | -99 | -99 | -99 | -93
| 2467 | 12 | 17 |  |  |  | 17 | 16 | 16 |  |  | 19 | 14 | 14 | 14 |  | 19 | -99 | -99 | -99 | -99 | -93 | 17 |  |  |  | 17 | 17 | 17 |  |  | 20 | 15 | 15 | 15 |  | 20 | -99 | -99 | -99 | -99 | -93 | 14 | 14 |  |  | 17 | 10 | 10 | 10 |  | 15 | -99 | -99 | -99 | -99 | -93 | 17 |  |  |  | 17 | 17 | 17 |  |  | 20 | 17 | 17 |  |  | 20 | 15 | 15 | 15 |  | 20 | 15 | 15 | 15 |  | 20 | 15 | 15 | 15 |  | 20 | -99 | -99 | -99 | -99 | -93 | -99 | -99 | -99 | -99 | -93 | -99 | -99 | -99 | -99 | -93 | -99 | -99 | -99 | -99 | -93 | 14 | 14 |  |  | 17 | 17 | 17 |  |  | 20 | 10 | 10 | 10 |  | 15 | 13 | 13 | 13 |  | 18 | 15 | 15 | 15 |  | 20 | -99 | -99 | -99 | -99 | -93 | -99 | -99 | -99 | -99 | -93 | -99 | -99 | -99 | -99 | -93 | -99 | -99 | -99 | -99 | -93 | 17 | 17 |  |  | 20 | 13 | 13 | 13 |  | 18 | -99 | -99 | -99 | -99 | -93
| 2472 | 13 | 17 |  |  |  | 17 | 16 | 16 |  |  | 19 | 14 | 14 | 14 |  | 19 | -99 | -99 | -99 | -99 | -93 | 17 |  |  |  | 17 | 17 | 17 |  |  | 20 | 15 | 15 | 15 |  | 20 | -99 | -99 | -99 | -99 | -93 | 14 | 14 |  |  | 17 | 10 | 10 | 10 |  | 15 | -99 | -99 | -99 | -99 | -93 | 17 |  |  |  | 17 | 17 | 17 |  |  | 20 | 17 | 17 |  |  | 20 | 15 | 15 | 15 |  | 20 | 15 | 15 | 15 |  | 20 | 15 | 15 | 15 |  | 20 | -99 | -99 | -99 | -99 | -93 | -99 | -99 | -99 | -99 | -93 | -99 | -99 | -99 | -99 | -93 | -99 | -99 | -99 | -99 | -93 | 14 | 14 |  |  | 17 | 17 | 17 |  |  | 20 | 10 | 10 | 10 |  | 15 | 13 | 13 | 13 |  | 18 | 15 | 15 | 15 |  | 20 | -99 | -99 | -99 | -99 | -93 | -99 | -99 | -99 | -99 | -93 | -99 | -99 | -99 | -99 | -93 | -99 | -99 | -99 | -99 | -93 | 17 | 17 |  |  | 20 | 13 | 13 | 13 |  | 18 | -99 | -99 | -99 | -99 | -93
2.4 GHz Max Power (in dBm)
Regulatory Domain: -V, Antenna Gain: 4 dBi
DFS Channels Are In Italics |  |  | CCK | [19 empty] | Non HT20 | [19 empty] | Non HT20 - Beam Form | [14 empty] | HT/VHT20 | [49 empty] | HT/VHT20 - Beam Form | [44 empty] | HT/VHT20 - STBC
|  |  | Single Antenna |  |  |  |  | Dual Antennas |  |  |  |  | Triple Antennas |  |  |  |  | Quad Antennas |  |  |  |  | Single Antenna |  |  |  |  | Dual Antennas |  |  |  |  | Triple Antennas |  |  |  |  | Quad Antennas |  |  |  |  | Dual Antennas |  |  |  |  | Triple Antennas |  |  |  |  | Quad Antennas |  |  |  |  | Single Antenna |  |  |  |  | Dual Antennas |  |  |  |  | Dual Antennas |  |  |  |  | Triple Antennas |  |  |  |  | Triple Antennas |  |  |  |  | Triple Antennas |  |  |  |  | Quad Antennas |  |  |  |  | Quad Antennas |  |  |  |  | Quad Antennas |  |  |  |  | Quad Antennas |  |  |  |  | Dual Antennas |  |  |  |  | Dual Antennas |  |  |  |  | Triple Antennas |  |  |  |  | Triple Antennas |  |  |  |  | Triple Antennas |  |  |  |  | Quad Antennas |  |  |  |  | Quad Antennas |  |  |  |  | Quad Antennas |  |  |  |  | Quad Antennas |  |  |  |  | Dual Antennas |  |  |  |  | Triple Antennas |  |  |  |  | Quad Antennas
|  |  | 1 to 11 Mb/s |  |  |  |  | 1 to 11 Mb/s |  |  |  |  | 1 to 11 Mb/s |  |  |  |  | 1 to 11 Mb/s |  |  |  |  | 6 to 54 Mb/s |  |  |  |  | 6 to 54 Mb/s |  |  |  |  | 6 to 54 Mb/s |  |  |  |  | 6 to 54 Mb/s |  |  |  |  | 6 to 54 Mb/s |  |  |  |  | 6 to 54 Mb/s |  |  |  |  | 6 to 54 Mb/s |  |  |  |  | M0 to M7 |  |  |  |  | M0 to M7 |  |  |  |  | M8 to M15 |  |  |  |  | M0 to M7 |  |  |  |  | M8 to M15 |  |  |  |  | M16 to M23 |  |  |  |  | M0 to M7 |  |  |  |  | M8 to M15 |  |  |  |  | M16 to M23 |  |  |  |  | M24 to M31 |  |  |  |  | M0 to M7 |  |  |  |  | M8 to M15 |  |  |  |  | M0 to M7 |  |  |  |  | M8 to M15 |  |  |  |  | M16 to M23 |  |  |  |  | M0 to M7 |  |  |  |  | M8 to M15 |  |  |  |  | M16 to M23 |  |  |  |  | M24 to M31 |  |  |  |  | M0 to M7 |  |  |  |  | M0 to M7 |  |  |  |  | M0 to M7
Band | Freq (MHz) | Ch ID | A | B | C | D | Total Pwr | A | B | C | D | Total Pwr | A | B | C | D | Total Pwr | A | B | C | D | Total Pwr | A | B | C | D | Total Pwr | A | B | C | D | Total Pwr | A | B | C | D | Total Pwr | A | B | C | D | Total Pwr | A | B | C | D | Total Pwr | A | B | C | D | Total Pwr | A | B | C | D | Total Pwr | A | B | C | D | Total Pwr | A | B | C | D | Total Pwr | A | B | C | D | Total Pwr | A | B | C | D | Total Pwr | A | B | C | D | Total Pwr | A | B | C | D | Total Pwr | A | B | C | D | Total Pwr | A | B | C | D | Total Pwr | A | B | C | D | Total Pwr | A | B | C | D | Total Pwr | A | B | C | D | Total Pwr | A | B | C | D | Total Pwr | A | B | C | D | Total Pwr | A | B | C | D | Total Pwr | A | B | C | D | Total Pwr | A | B | C | D | Total Pwr | A | B | C | D | Total Pwr | A | B | C | D | Total Pwr | A | B | C | D | Total Pwr | A | B | C | D | Total Pwr | A | B | C | D | Total Pwr | A | B | C | D | Total Pwr
| 2412 | 1 | 17 |  |  |  | 17 | 15 | 15 |  |  | 18 | 13 | 13 | 13 |  | 18 | -99 | -99 | -99 | -99 | -93 | 17 |  |  |  | 17 | 16 | 16 |  |  | 19 | 14 | 14 | 14 |  | 19 | -99 | -99 | -99 | -99 | -93 | 13 | 13 |  |  | 16 | 9 | 9 | 9 |  | 14 | -99 | -99 | -99 | -99 | -93 | 17 |  |  |  | 17 | 16 | 16 |  |  | 19 | 16 | 16 |  |  | 19 | 14 | 14 | 14 |  | 19 | 14 | 14 | 14 |  | 19 | 14 | 14 | 14 |  | 19 | -99 | -99 | -99 | -99 | -93 | -99 | -99 | -99 | -99 | -93 | -99 | -99 | -99 | -99 | -93 | -99 | -99 | -99 | -99 | -93 | 13 | 13 |  |  | 16 | 16 | 16 |  |  | 19 | 9 | 9 | 9 |  | 14 | 12 | 12 | 12 |  | 17 | 14 | 14 | 14 |  | 19 | -99 | -99 | -99 | -99 | -93 | -99 | -99 | -99 | -99 | -93 | -99 | -99 | -99 | -99 | -93 | -99 | -99 | -99 | -99 | -93 | 16 | 16 |  |  | 19 | 12 | 12 | 12 |  | 17 | -99 | -99 | -99 | -99 | -93
| 2417 | 2 | 17 |  |  |  | 17 | 15 | 15 |  |  | 18 | 13 | 13 | 13 |  | 18 | -99 | -99 | -99 | -99 | -93 | 17 |  |  |  | 17 | 16 | 16 |  |  | 19 | 14 | 14 | 14 |  | 19 | -99 | -99 | -99 | -99 | -93 | 13 | 13 |  |  | 16 | 9 | 9 | 9 |  | 14 | -99 | -99 | -99 | -99 | -93 | 17 |  |  |  | 17 | 16 | 16 |  |  | 19 | 16 | 16 |  |  | 19 | 14 | 14 | 14 |  | 19 | 14 | 14 | 14 |  | 19 | 14 | 14 | 14 |  | 19 | -99 | -99 | -99 | -99 | -93 | -99 | -99 | -99 | -99 | -93 | -99 | -99 | -99 | -99 | -93 | -99 | -99 | -99 | -99 | -93 | 13 | 13 |  |  | 16 | 16 | 16 |  |  | 19 | 9 | 9 | 9 |  | 14 | 12 | 12 | 12 |  | 17 | 14 | 14 | 14 |  | 19 | -99 | -99 | -99 | -99 | -93 | -99 | -99 | -99 | -99 | -93 | -99 | -99 | -99 | -99 | -93 | -99 | -99 | -99 | -99 | -93 | 16 | 16 |  |  | 19 | 12 | 12 | 12 |  | 17 | -99 | -99 | -99 | -99 | -93
| 2422 | 3 | 17 |  |  |  | 17 | 15 | 15 |  |  | 18 | 13 | 13 | 13 |  | 18 | -99 | -99 | -99 | -99 | -93 | 17 |  |  |  | 17 | 16 | 16 |  |  | 19 | 14 | 14 | 14 |  | 19 | -99 | -99 | -99 | -99 | -93 | 13 | 13 |  |  | 16 | 9 | 9 | 9 |  | 14 | -99 | -99 | -99 | -99 | -93 | 17 |  |  |  | 17 | 16 | 16 |  |  | 19 | 16 | 16 |  |  | 19 | 14 | 14 | 14 |  | 19 | 14 | 14 | 14 |  | 19 | 14 | 14 | 14 |  | 19 | -99 | -99 | -99 | -99 | -93 | -99 | -99 | -99 | -99 | -93 | -99 | -99 | -99 | -99 | -93 | -99 | -99 | -99 | -99 | -93 | 13 | 13 |  |  | 16 | 16 | 16 |  |  | 19 | 9 | 9 | 9 |  | 14 | 12 | 12 | 12 |  | 17 | 14 | 14 | 14 |  | 19 | -99 | -99 | -99 | -99 | -93 | -99 | -99 | -99 | -99 | -93 | -99 | -99 | -99 | -99 | -93 | -99 | -99 | -99 | -99 | -93 | 16 | 16 |  |  | 19 | 12 | 12 | 12 |  | 17 | -99 | -99 | -99 | -99 | -93
| 2427 | 4 | 17 |  |  |  | 17 | 15 | 15 |  |  | 18 | 13 | 13 | 13 |  | 18 | -99 | -99 | -99 | -99 | -93 | 17 |  |  |  | 17 | 16 | 16 |  |  | 19 | 14 | 14 | 14 |  | 19 | -99 | -99 | -99 | -99 | -93 | 13 | 13 |  |  | 16 | 9 | 9 | 9 |  | 14 | -99 | -99 | -99 | -99 | -93 | 17 |  |  |  | 17 | 16 | 16 |  |  | 19 | 16 | 16 |  |  | 19 | 14 | 14 | 14 |  | 19 | 14 | 14 | 14 |  | 19 | 14 | 14 | 14 |  | 19 | -99 | -99 | -99 | -99 | -93 | -99 | -99 | -99 | -99 | -93 | -99 | -99 | -99 | -99 | -93 | -99 | -99 | -99 | -99 | -93 | 13 | 13 |  |  | 16 | 16 | 16 |  |  | 19 | 9 | 9 | 9 |  | 14 | 12 | 12 | 12 |  | 17 | 14 | 14 | 14 |  | 19 | -99 | -99 | -99 | -99 | -93 | -99 | -99 | -99 | -99 | -93 | -99 | -99 | -99 | -99 | -93 | -99 | -99 | -99 | -99 | -93 | 16 | 16 |  |  | 19 | 12 | 12 | 12 |  | 17 | -99 | -99 | -99 | -99 | -93
| 2432 | 5 | 17 |  |  |  | 17 | 15 | 15 |  |  | 18 | 13 | 13 | 13 |  | 18 | -99 | -99 | -99 | -99 | -93 | 17 |  |  |  | 17 | 16 | 16 |  |  | 19 | 14 | 14 | 14 |  | 19 | -99 | -99 | -99 | -99 | -93 | 13 | 13 |  |  | 16 | 9 | 9 | 9 |  | 14 | -99 | -99 | -99 | -99 | -93 | 17 |  |  |  | 17 | 16 | 16 |  |  | 19 | 16 | 16 |  |  | 19 | 14 | 14 | 14 |  | 19 | 14 | 14 | 14 |  | 19 | 14 | 14 | 14 |  | 19 | -99 | -99 | -99 | -99 | -93 | -99 | -99 | -99 | -99 | -93 | -99 | -99 | -99 | -99 | -93 | -99 | -99 | -99 | -99 | -93 | 13 | 13 |  |  | 16 | 16 | 16 |  |  | 19 | 9 | 9 | 9 |  | 14 | 12 | 12 | 12 |  | 17 | 14 | 14 | 14 |  | 19 | -99 | -99 | -99 | -99 | -93 | -99 | -99 | -99 | -99 | -93 | -99 | -99 | -99 | -99 | -93 | -99 | -99 | -99 | -99 | -93 | 16 | 16 |  |  | 19 | 12 | 12 | 12 |  | 17 | -99 | -99 | -99 | -99 | -93
| 2437 | 6 | 17 |  |  |  | 17 | 15 | 15 |  |  | 18 | 13 | 13 | 13 |  | 18 | -99 | -99 | -99 | -99 | -93 | 17 |  |  |  | 17 | 16 | 16 |  |  | 19 | 14 | 14 | 14 |  | 19 | -99 | -99 | -99 | -99 | -93 | 13 | 13 |  |  | 16 | 9 | 9 | 9 |  | 14 | -99 | -99 | -99 | -99 | -93 | 17 |  |  |  | 17 | 16 | 16 |  |  | 19 | 16 | 16 |  |  | 19 | 14 | 14 | 14 |  | 19 | 14 | 14 | 14 |  | 19 | 14 | 14 | 14 |  | 19 | -99 | -99 | -99 | -99 | -93 | -99 | -99 | -99 | -99 | -93 | -99 | -99 | -99 | -99 | -93 | -99 | -99 | -99 | -99 | -93 | 13 | 13 |  |  | 16 | 16 | 16 |  |  | 19 | 9 | 9 | 9 |  | 14 | 12 | 12 | 12 |  | 17 | 14 | 14 | 14 |  | 19 | -99 | -99 | -99 | -99 | -93 | -99 | -99 | -99 | -99 | -93 | -99 | -99 | -99 | -99 | -93 | -99 | -99 | -99 | -99 | -93 | 16 | 16 |  |  | 19 | 12 | 12 | 12 |  | 17 | -99 | -99 | -99 | -99 | -93
| 2442 | 7 | 17 |  |  |  | 17 | 15 | 15 |  |  | 18 | 13 | 13 | 13 |  | 18 | -99 | -99 | -99 | -99 | -93 | 17 |  |  |  | 17 | 16 | 16 |  |  | 19 | 14 | 14 | 14 |  | 19 | -99 | -99 | -99 | -99 | -93 | 13 | 13 |  |  | 16 | 9 | 9 | 9 |  | 14 | -99 | -99 | -99 | -99 | -93 | 17 |  |  |  | 17 | 16 | 16 |  |  | 19 | 16 | 16 |  |  | 19 | 14 | 14 | 14 |  | 19 | 14 | 14 | 14 |  | 19 | 14 | 14 | 14 |  | 19 | -99 | -99 | -99 | -99 | -93 | -99 | -99 | -99 | -99 | -93 | -99 | -99 | -99 | -99 | -93 | -99 | -99 | -99 | -99 | -93 | 13 | 13 |  |  | 16 | 16 | 16 |  |  | 19 | 9 | 9 | 9 |  | 14 | 12 | 12 | 12 |  | 17 | 14 | 14 | 14 |  | 19 | -99 | -99 | -99 | -99 | -93 | -99 | -99 | -99 | -99 | -93 | -99 | -99 | -99 | -99 | -93 | -99 | -99 | -99 | -99 | -93 | 16 | 16 |  |  | 19 | 12 | 12 | 12 |  | 17 | -99 | -99 | -99 | -99 | -93
| 2447 | 8 | 17 |  |  |  | 17 | 15 | 15 |  |  | 18 | 13 | 13 | 13 |  | 18 | -99 | -99 | -99 | -99 | -93 | 17 |  |  |  | 17 | 16 | 16 |  |  | 19 | 14 | 14 | 14 |  | 19 | -99 | -99 | -99 | -99 | -93 | 13 | 13 |  |  | 16 | 9 | 9 | 9 |  | 14 | -99 | -99 | -99 | -99 | -93 | 17 |  |  |  | 17 | 16 | 16 |  |  | 19 | 16 | 16 |  |  | 19 | 14 | 14 | 14 |  | 19 | 14 | 14 | 14 |  | 19 | 14 | 14 | 14 |  | 19 | -99 | -99 | -99 | -99 | -93 | -99 | -99 | -99 | -99 | -93 | -99 | -99 | -99 | -99 | -93 | -99 | -99 | -99 | -99 | -93 | 13 | 13 |  |  | 16 | 16 | 16 |  |  | 19 | 9 | 9 | 9 |  | 14 | 12 | 12 | 12 |  | 17 | 14 | 14 | 14 |  | 19 | -99 | -99 | -99 | -99 | -93 | -99 | -99 | -99 | -99 | -93 | -99 | -99 | -99 | -99 | -93 | -99 | -99 | -99 | -99 | -93 | 16 | 16 |  |  | 19 | 12 | 12 | 12 |  | 17 | -99 | -99 | -99 | -99 | -93
| 2452 | 9 | 17 |  |  |  | 17 | 15 | 15 |  |  | 18 | 13 | 13 | 13 |  | 18 | -99 | -99 | -99 | -99 | -93 | 17 |  |  |  | 17 | 16 | 16 |  |  | 19 | 14 | 14 | 14 |  | 19 | -99 | -99 | -99 | -99 | -93 | 13 | 13 |  |  | 16 | 9 | 9 | 9 |  | 14 | -99 | -99 | -99 | -99 | -93 | 17 |  |  |  | 17 | 16 | 16 |  |  | 19 | 16 | 16 |  |  | 19 | 14 | 14 | 14 |  | 19 | 14 | 14 | 14 |  | 19 | 14 | 14 | 14 |  | 19 | -99 | -99 | -99 | -99 | -93 | -99 | -99 | -99 | -99 | -93 | -99 | -99 | -99 | -99 | -93 | -99 | -99 | -99 | -99 | -93 | 13 | 13 |  |  | 16 | 16 | 16 |  |  | 19 | 9 | 9 | 9 |  | 14 | 12 | 12 | 12 |  | 17 | 14 | 14 | 14 |  | 19 | -99 | -99 | -99 | -99 | -93 | -99 | -99 | -99 | -99 | -93 | -99 | -99 | -99 | -99 | -93 | -99 | -99 | -99 | -99 | -93 | 16 | 16 |  |  | 19 | 12 | 12 | 12 |  | 17 | -99 | -99 | -99 | -99 | -93
| 2457 | 10 | 17 |  |  |  | 17 | 15 | 15 |  |  | 18 | 13 | 13 | 13 |  | 18 | -99 | -99 | -99 | -99 | -93 | 17 |  |  |  | 17 | 16 | 16 |  |  | 19 | 14 | 14 | 14 |  | 19 | -99 | -99 | -99 | -99 | -93 | 13 | 13 |  |  | 16 | 9 | 9 | 9 |  | 14 | -99 | -99 | -99 | -99 | -93 | 17 |  |  |  | 17 | 16 | 16 |  |  | 19 | 16 | 16 |  |  | 19 | 14 | 14 | 14 |  | 19 | 14 | 14 | 14 |  | 19 | 14 | 14 | 14 |  | 19 | -99 | -99 | -99 | -99 | -93 | -99 | -99 | -99 | -99 | -93 | -99 | -99 | -99 | -99 | -93 | -99 | -99 | -99 | -99 | -93 | 13 | 13 |  |  | 16 | 16 | 16 |  |  | 19 | 9 | 9 | 9 |  | 14 | 12 | 12 | 12 |  | 17 | 14 | 14 | 14 |  | 19 | -99 | -99 | -99 | -99 | -93 | -99 | -99 | -99 | -99 | -93 | -99 | -99 | -99 | -99 | -93 | -99 | -99 | -99 | -99 | -93 | 16 | 16 |  |  | 19 | 12 | 12 | 12 |  | 17 | -99 | -99 | -99 | -99 | -93
| 2462 | 11 | 17 |  |  |  | 17 | 15 | 15 |  |  | 18 | 13 | 13 | 13 |  | 18 | -99 | -99 | -99 | -99 | -93 | 17 |  |  |  | 17 | 16 | 16 |  |  | 19 | 14 | 14 | 14 |  | 19 | -99 | -99 | -99 | -99 | -93 | 13 | 13 |  |  | 16 | 9 | 9 | 9 |  | 14 | -99 | -99 | -99 | -99 | -93 | 17 |  |  |  | 17 | 16 | 16 |  |  | 19 | 16 | 16 |  |  | 19 | 14 | 14 | 14 |  | 19 | 14 | 14 | 14 |  | 19 | 14 | 14 | 14 |  | 19 | -99 | -99 | -99 | -99 | -93 | -99 | -99 | -99 | -99 | -93 | -99 | -99 | -99 | -99 | -93 | -99 | -99 | -99 | -99 | -93 | 13 | 13 |  |  | 16 | 16 | 16 |  |  | 19 | 9 | 9 | 9 |  | 14 | 12 | 12 | 12 |  | 17 | 14 | 14 | 14 |  | 19 | -99 | -99 | -99 | -99 | -93 | -99 | -99 | -99 | -99 | -93 | -99 | -99 | -99 | -99 | -93 | -99 | -99 | -99 | -99 | -93 | 16 | 16 |  |  | 19 | 12 | 12 | 12 |  | 17 | -99 | -99 | -99 | -99 | -93
| 2467 | 12 | 17 |  |  |  | 17 | 15 | 15 |  |  | 18 | 13 | 13 | 13 |  | 18 | -99 | -99 | -99 | -99 | -93 | 17 |  |  |  | 17 | 16 | 16 |  |  | 19 | 14 | 14 | 14 |  | 19 | -99 | -99 | -99 | -99 | -93 | 13 | 13 |  |  | 16 | 9 | 9 | 9 |  | 14 | -99 | -99 | -99 | -99 | -93 | 17 |  |  |  | 17 | 16 | 16 |  |  | 19 | 16 | 16 |  |  | 19 | 14 | 14 | 14 |  | 19 | 14 | 14 | 14 |  | 19 | 14 | 14 | 14 |  | 19 | -99 | -99 | -99 | -99 | -93 | -99 | -99 | -99 | -99 | -93 | -99 | -99 | -99 | -99 | -93 | -99 | -99 | -99 | -99 | -93 | 13 | 13 |  |  | 16 | 16 | 16 |  |  | 19 | 9 | 9 | 9 |  | 14 | 12 | 12 | 12 |  | 17 | 14 | 14 | 14 |  | 19 | -99 | -99 | -99 | -99 | -93 | -99 | -99 | -99 | -99 | -93 | -99 | -99 | -99 | -99 | -93 | -99 | -99 | -99 | -99 | -93 | 16 | 16 |  |  | 19 | 12 | 12 | 12 |  | 17 | -99 | -99 | -99 | -99 | -93
| 2472 | 13 | 17 |  |  |  | 17 | 15 | 15 |  |  | 18 | 13 | 13 | 13 |  | 18 | -99 | -99 | -99 | -99 | -93 | 17 |  |  |  | 17 | 16 | 16 |  |  | 19 | 14 | 14 | 14 |  | 19 | -99 | -99 | -99 | -99 | -93 | 13 | 13 |  |  | 16 | 9 | 9 | 9 |  | 14 | -99 | -99 | -99 | -99 | -93 | 17 |  |  |  | 17 | 16 | 16 |  |  | 19 | 16 | 16 |  |  | 19 | 14 | 14 | 14 |  | 19 | 14 | 14 | 14 |  | 19 | 14 | 14 | 14 |  | 19 | -99 | -99 | -99 | -99 | -93 | -99 | -99 | -99 | -99 | -93 | -99 | -99 | -99 | -99 | -93 | -99 | -99 | -99 | -99 | -93 | 13 | 13 |  |  | 16 | 16 | 16 |  |  | 19 | 9 | 9 | 9 |  | 14 | 12 | 12 | 12 |  | 17 | 14 | 14 | 14 |  | 19 | -99 | -99 | -99 | -99 | -93 | -99 | -99 | -99 | -99 | -93 | -99 | -99 | -99 | -99 | -93 | -99 | -99 | -99 | -99 | -93 | 16 | 16 |  |  | 19 | 12 | 12 | 12 |  | 17 | -99 | -99 | -99 | -99 | -93
2.4 GHz Max Power (in dBm)
Regulatory Domain: -V, Antenna Gain: 6 dBi
DFS Channels Are In Italics |  |  | CCK | [19 empty] | Non HT20 | [19 empty] | Non HT20 - Beam Form | [14 empty] | HT/VHT20 | [49 empty] | HT/VHT20 - Beam Form | [44 empty] | HT/VHT20 - STBC
|  |  | Single Antenna |  |  |  |  | Dual Antennas |  |  |  |  | Triple Antennas |  |  |  |  | Quad Antennas |  |  |  |  | Single Antenna |  |  |  |  | Dual Antennas |  |  |  |  | Triple Antennas |  |  |  |  | Quad Antennas |  |  |  |  | Dual Antennas |  |  |  |  | Triple Antennas |  |  |  |  | Quad Antennas |  |  |  |  | Single Antenna |  |  |  |  | Dual Antennas |  |  |  |  | Dual Antennas |  |  |  |  | Triple Antennas |  |  |  |  | Triple Antennas |  |  |  |  | Triple Antennas |  |  |  |  | Quad Antennas |  |  |  |  | Quad Antennas |  |  |  |  | Quad Antennas |  |  |  |  | Quad Antennas |  |  |  |  | Dual Antennas |  |  |  |  | Dual Antennas |  |  |  |  | Triple Antennas |  |  |  |  | Triple Antennas |  |  |  |  | Triple Antennas |  |  |  |  | Quad Antennas |  |  |  |  | Quad Antennas |  |  |  |  | Quad Antennas |  |  |  |  | Quad Antennas |  |  |  |  | Dual Antennas |  |  |  |  | Triple Antennas |  |  |  |  | Quad Antennas
|  |  | 1 to 11 Mb/s |  |  |  |  | 1 to 11 Mb/s |  |  |  |  | 1 to 11 Mb/s |  |  |  |  | 1 to 11 Mb/s |  |  |  |  | 6 to 54 Mb/s |  |  |  |  | 6 to 54 Mb/s |  |  |  |  | 6 to 54 Mb/s |  |  |  |  | 6 to 54 Mb/s |  |  |  |  | 6 to 54 Mb/s |  |  |  |  | 6 to 54 Mb/s |  |  |  |  | 6 to 54 Mb/s |  |  |  |  | M0 to M7 |  |  |  |  | M0 to M7 |  |  |  |  | M8 to M15 |  |  |  |  | M0 to M7 |  |  |  |  | M8 to M15 |  |  |  |  | M16 to M23 |  |  |  |  | M0 to M7 |  |  |  |  | M8 to M15 |  |  |  |  | M16 to M23 |  |  |  |  | M24 to M31 |  |  |  |  | M0 to M7 |  |  |  |  | M8 to M15 |  |  |  |  | M0 to M7 |  |  |  |  | M8 to M15 |  |  |  |  | M16 to M23 |  |  |  |  | M0 to M7 |  |  |  |  | M8 to M15 |  |  |  |  | M16 to M23 |  |  |  |  | M24 to M31 |  |  |  |  | M0 to M7 |  |  |  |  | M0 to M7 |  |  |  |  | M0 to M7
Band | Freq (MHz) | Ch ID | A | B | C | D | Total Pwr | A | B | C | D | Total Pwr | A | B | C | D | Total Pwr | A | B | C | D | Total Pwr | A | B | C | D | Total Pwr | A | B | C | D | Total Pwr | A | B | C | D | Total Pwr | A | B | C | D | Total Pwr | A | B | C | D | Total Pwr | A | B | C | D | Total Pwr | A | B | C | D | Total Pwr | A | B | C | D | Total Pwr | A | B | C | D | Total Pwr | A | B | C | D | Total Pwr | A | B | C | D | Total Pwr | A | B | C | D | Total Pwr | A | B | C | D | Total Pwr | A | B | C | D | Total Pwr | A | B | C | D | Total Pwr | A | B | C | D | Total Pwr | A | B | C | D | Total Pwr | A | B | C | D | Total Pwr | A | B | C | D | Total Pwr | A | B | C | D | Total Pwr | A | B | C | D | Total Pwr | A | B | C | D | Total Pwr | A | B | C | D | Total Pwr | A | B | C | D | Total Pwr | A | B | C | D | Total Pwr | A | B | C | D | Total Pwr | A | B | C | D | Total Pwr | A | B | C | D | Total Pwr | A | B | C | D | Total Pwr
| 2412 | 1 | 16 |  |  |  | 16 | 13 | 13 |  |  | 16 | 11 | 11 | 11 |  | 16 | -99 | -99 | -99 | -99 | -93 | 17 |  |  |  | 17 | 14 | 14 |  |  | 17 | 12 | 12 | 12 |  | 17 | -99 | -99 | -99 | -99 | -93 | 11 | 11 |  |  | 14 | 7 | 7 | 7 |  | 12 | -99 | -99 | -99 | -99 | -93 | 17 |  |  |  | 17 | 14 | 14 |  |  | 17 | 14 | 14 |  |  | 17 | 12 | 12 | 12 |  | 17 | 12 | 12 | 12 |  | 17 | 12 | 12 | 12 |  | 17 | -99 | -99 | -99 | -99 | -93 | -99 | -99 | -99 | -99 | -93 | -99 | -99 | -99 | -99 | -93 | -99 | -99 | -99 | -99 | -93 | 11 | 11 |  |  | 14 | 14 | 14 |  |  | 17 | 7 | 7 | 7 |  | 12 | 10 | 10 | 10 |  | 15 | 12 | 12 | 12 |  | 17 | -99 | -99 | -99 | -99 | -93 | -99 | -99 | -99 | -99 | -93 | -99 | -99 | -99 | -99 | -93 | -99 | -99 | -99 | -99 | -93 | 14 | 14 |  |  | 17 | 10 | 10 | 10 |  | 15 | -99 | -99 | -99 | -99 | -93
| 2417 | 2 | 16 |  |  |  | 16 | 13 | 13 |  |  | 16 | 11 | 11 | 11 |  | 16 | -99 | -99 | -99 | -99 | -93 | 17 |  |  |  | 17 | 14 | 14 |  |  | 17 | 12 | 12 | 12 |  | 17 | -99 | -99 | -99 | -99 | -93 | 11 | 11 |  |  | 14 | 7 | 7 | 7 |  | 12 | -99 | -99 | -99 | -99 | -93 | 17 |  |  |  | 17 | 14 | 14 |  |  | 17 | 14 | 14 |  |  | 17 | 12 | 12 | 12 |  | 17 | 12 | 12 | 12 |  | 17 | 12 | 12 | 12 |  | 17 | -99 | -99 | -99 | -99 | -93 | -99 | -99 | -99 | -99 | -93 | -99 | -99 | -99 | -99 | -93 | -99 | -99 | -99 | -99 | -93 | 11 | 11 |  |  | 14 | 14 | 14 |  |  | 17 | 7 | 7 | 7 |  | 12 | 10 | 10 | 10 |  | 15 | 12 | 12 | 12 |  | 17 | -99 | -99 | -99 | -99 | -93 | -99 | -99 | -99 | -99 | -93 | -99 | -99 | -99 | -99 | -93 | -99 | -99 | -99 | -99 | -93 | 14 | 14 |  |  | 17 | 10 | 10 | 10 |  | 15 | -99 | -99 | -99 | -99 | -93
| 2422 | 3 | 16 |  |  |  | 16 | 13 | 13 |  |  | 16 | 11 | 11 | 11 |  | 16 | -99 | -99 | -99 | -99 | -93 | 17 |  |  |  | 17 | 14 | 14 |  |  | 17 | 12 | 12 | 12 |  | 17 | -99 | -99 | -99 | -99 | -93 | 11 | 11 |  |  | 14 | 7 | 7 | 7 |  | 12 | -99 | -99 | -99 | -99 | -93 | 17 |  |  |  | 17 | 14 | 14 |  |  | 17 | 14 | 14 |  |  | 17 | 12 | 12 | 12 |  | 17 | 12 | 12 | 12 |  | 17 | 12 | 12 | 12 |  | 17 | -99 | -99 | -99 | -99 | -93 | -99 | -99 | -99 | -99 | -93 | -99 | -99 | -99 | -99 | -93 | -99 | -99 | -99 | -99 | -93 | 11 | 11 |  |  | 14 | 14 | 14 |  |  | 17 | 7 | 7 | 7 |  | 12 | 10 | 10 | 10 |  | 15 | 12 | 12 | 12 |  | 17 | -99 | -99 | -99 | -99 | -93 | -99 | -99 | -99 | -99 | -93 | -99 | -99 | -99 | -99 | -93 | -99 | -99 | -99 | -99 | -93 | 14 | 14 |  |  | 17 | 10 | 10 | 10 |  | 15 | -99 | -99 | -99 | -99 | -93
| 2427 | 4 | 16 |  |  |  | 16 | 13 | 13 |  |  | 16 | 11 | 11 | 11 |  | 16 | -99 | -99 | -99 | -99 | -93 | 17 |  |  |  | 17 | 14 | 14 |  |  | 17 | 12 | 12 | 12 |  | 17 | -99 | -99 | -99 | -99 | -93 | 11 | 11 |  |  | 14 | 7 | 7 | 7 |  | 12 | -99 | -99 | -99 | -99 | -93 | 17 |  |  |  | 17 | 14 | 14 |  |  | 17 | 14 | 14 |  |  | 17 | 12 | 12 | 12 |  | 17 | 12 | 12 | 12 |  | 17 | 12 | 12 | 12 |  | 17 | -99 | -99 | -99 | -99 | -93 | -99 | -99 | -99 | -99 | -93 | -99 | -99 | -99 | -99 | -93 | -99 | -99 | -99 | -99 | -93 | 11 | 11 |  |  | 14 | 14 | 14 |  |  | 17 | 7 | 7 | 7 |  | 12 | 10 | 10 | 10 |  | 15 | 12 | 12 | 12 |  | 17 | -99 | -99 | -99 | -99 | -93 | -99 | -99 | -99 | -99 | -93 | -99 | -99 | -99 | -99 | -93 | -99 | -99 | -99 | -99 | -93 | 14 | 14 |  |  | 17 | 10 | 10 | 10 |  | 15 | -99 | -99 | -99 | -99 | -93
| 2432 | 5 | 16 |  |  |  | 16 | 13 | 13 |  |  | 16 | 11 | 11 | 11 |  | 16 | -99 | -99 | -99 | -99 | -93 | 17 |  |  |  | 17 | 14 | 14 |  |  | 17 | 12 | 12 | 12 |  | 17 | -99 | -99 | -99 | -99 | -93 | 11 | 11 |  |  | 14 | 7 | 7 | 7 |  | 12 | -99 | -99 | -99 | -99 | -93 | 17 |  |  |  | 17 | 14 | 14 |  |  | 17 | 14 | 14 |  |  | 17 | 12 | 12 | 12 |  | 17 | 12 | 12 | 12 |  | 17 | 12 | 12 | 12 |  | 17 | -99 | -99 | -99 | -99 | -93 | -99 | -99 | -99 | -99 | -93 | -99 | -99 | -99 | -99 | -93 | -99 | -99 | -99 | -99 | -93 | 11 | 11 |  |  | 14 | 14 | 14 |  |  | 17 | 7 | 7 | 7 |  | 12 | 10 | 10 | 10 |  | 15 | 12 | 12 | 12 |  | 17 | -99 | -99 | -99 | -99 | -93 | -99 | -99 | -99 | -99 | -93 | -99 | -99 | -99 | -99 | -93 | -99 | -99 | -99 | -99 | -93 | 14 | 14 |  |  | 17 | 10 | 10 | 10 |  | 15 | -99 | -99 | -99 | -99 | -93
| 2437 | 6 | 16 |  |  |  | 16 | 13 | 13 |  |  | 16 | 11 | 11 | 11 |  | 16 | -99 | -99 | -99 | -99 | -93 | 17 |  |  |  | 17 | 14 | 14 |  |  | 17 | 12 | 12 | 12 |  | 17 | -99 | -99 | -99 | -99 | -93 | 11 | 11 |  |  | 14 | 7 | 7 | 7 |  | 12 | -99 | -99 | -99 | -99 | -93 | 17 |  |  |  | 17 | 14 | 14 |  |  | 17 | 14 | 14 |  |  | 17 | 12 | 12 | 12 |  | 17 | 12 | 12 | 12 |  | 17 | 12 | 12 | 12 |  | 17 | -99 | -99 | -99 | -99 | -93 | -99 | -99 | -99 | -99 | -93 | -99 | -99 | -99 | -99 | -93 | -99 | -99 | -99 | -99 | -93 | 11 | 11 |  |  | 14 | 14 | 14 |  |  | 17 | 7 | 7 | 7 |  | 12 | 10 | 10 | 10 |  | 15 | 12 | 12 | 12 |  | 17 | -99 | -99 | -99 | -99 | -93 | -99 | -99 | -99 | -99 | -93 | -99 | -99 | -99 | -99 | -93 | -99 | -99 | -99 | -99 | -93 | 14 | 14 |  |  | 17 | 10 | 10 | 10 |  | 15 | -99 | -99 | -99 | -99 | -93
| 2442 | 7 | 16 |  |  |  | 16 | 13 | 13 |  |  | 16 | 11 | 11 | 11 |  | 16 | -99 | -99 | -99 | -99 | -93 | 17 |  |  |  | 17 | 14 | 14 |  |  | 17 | 12 | 12 | 12 |  | 17 | -99 | -99 | -99 | -99 | -93 | 11 | 11 |  |  | 14 | 7 | 7 | 7 |  | 12 | -99 | -99 | -99 | -99 | -93 | 17 |  |  |  | 17 | 14 | 14 |  |  | 17 | 14 | 14 |  |  | 17 | 12 | 12 | 12 |  | 17 | 12 | 12 | 12 |  | 17 | 12 | 12 | 12 |  | 17 | -99 | -99 | -99 | -99 | -93 | -99 | -99 | -99 | -99 | -93 | -99 | -99 | -99 | -99 | -93 | -99 | -99 | -99 | -99 | -93 | 11 | 11 |  |  | 14 | 14 | 14 |  |  | 17 | 7 | 7 | 7 |  | 12 | 10 | 10 | 10 |  | 15 | 12 | 12 | 12 |  | 17 | -99 | -99 | -99 | -99 | -93 | -99 | -99 | -99 | -99 | -93 | -99 | -99 | -99 | -99 | -93 | -99 | -99 | -99 | -99 | -93 | 14 | 14 |  |  | 17 | 10 | 10 | 10 |  | 15 | -99 | -99 | -99 | -99 | -93
| 2447 | 8 | 16 |  |  |  | 16 | 13 | 13 |  |  | 16 | 11 | 11 | 11 |  | 16 | -99 | -99 | -99 | -99 | -93 | 17 |  |  |  | 17 | 14 | 14 |  |  | 17 | 12 | 12 | 12 |  | 17 | -99 | -99 | -99 | -99 | -93 | 11 | 11 |  |  | 14 | 7 | 7 | 7 |  | 12 | -99 | -99 | -99 | -99 | -93 | 17 |  |  |  | 17 | 14 | 14 |  |  | 17 | 14 | 14 |  |  | 17 | 12 | 12 | 12 |  | 17 | 12 | 12 | 12 |  | 17 | 12 | 12 | 12 |  | 17 | -99 | -99 | -99 | -99 | -93 | -99 | -99 | -99 | -99 | -93 | -99 | -99 | -99 | -99 | -93 | -99 | -99 | -99 | -99 | -93 | 11 | 11 |  |  | 14 | 14 | 14 |  |  | 17 | 7 | 7 | 7 |  | 12 | 10 | 10 | 10 |  | 15 | 12 | 12 | 12 |  | 17 | -99 | -99 | -99 | -99 | -93 | -99 | -99 | -99 | -99 | -93 | -99 | -99 | -99 | -99 | -93 | -99 | -99 | -99 | -99 | -93 | 14 | 14 |  |  | 17 | 10 | 10 | 10 |  | 15 | -99 | -99 | -99 | -99 | -93
| 2452 | 9 | 16 |  |  |  | 16 | 13 | 13 |  |  | 16 | 11 | 11 | 11 |  | 16 | -99 | -99 | -99 | -99 | -93 | 17 |  |  |  | 17 | 14 | 14 |  |  | 17 | 12 | 12 | 12 |  | 17 | -99 | -99 | -99 | -99 | -93 | 11 | 11 |  |  | 14 | 7 | 7 | 7 |  | 12 | -99 | -99 | -99 | -99 | -93 | 17 |  |  |  | 17 | 14 | 14 |  |  | 17 | 14 | 14 |  |  | 17 | 12 | 12 | 12 |  | 17 | 12 | 12 | 12 |  | 17 | 12 | 12 | 12 |  | 17 | -99 | -99 | -99 | -99 | -93 | -99 | -99 | -99 | -99 | -93 | -99 | -99 | -99 | -99 | -93 | -99 | -99 | -99 | -99 | -93 | 11 | 11 |  |  | 14 | 14 | 14 |  |  | 17 | 7 | 7 | 7 |  | 12 | 10 | 10 | 10 |  | 15 | 12 | 12 | 12 |  | 17 | -99 | -99 | -99 | -99 | -93 | -99 | -99 | -99 | -99 | -93 | -99 | -99 | -99 | -99 | -93 | -99 | -99 | -99 | -99 | -93 | 14 | 14 |  |  | 17 | 10 | 10 | 10 |  | 15 | -99 | -99 | -99 | -99 | -93
| 2457 | 10 | 16 |  |  |  | 16 | 13 | 13 |  |  | 16 | 11 | 11 | 11 |  | 16 | -99 | -99 | -99 | -99 | -93 | 17 |  |  |  | 17 | 14 | 14 |  |  | 17 | 12 | 12 | 12 |  | 17 | -99 | -99 | -99 | -99 | -93 | 11 | 11 |  |  | 14 | 7 | 7 | 7 |  | 12 | -99 | -99 | -99 | -99 | -93 | 17 |  |  |  | 17 | 14 | 14 |  |  | 17 | 14 | 14 |  |  | 17 | 12 | 12 | 12 |  | 17 | 12 | 12 | 12 |  | 17 | 12 | 12 | 12 |  | 17 | -99 | -99 | -99 | -99 | -93 | -99 | -99 | -99 | -99 | -93 | -99 | -99 | -99 | -99 | -93 | -99 | -99 | -99 | -99 | -93 | 11 | 11 |  |  | 14 | 14 | 14 |  |  | 17 | 7 | 7 | 7 |  | 12 | 10 | 10 | 10 |  | 15 | 12 | 12 | 12 |  | 17 | -99 | -99 | -99 | -99 | -93 | -99 | -99 | -99 | -99 | -93 | -99 | -99 | -99 | -99 | -93 | -99 | -99 | -99 | -99 | -93 | 14 | 14 |  |  | 17 | 10 | 10 | 10 |  | 15 | -99 | -99 | -99 | -99 | -93
| 2462 | 11 | 16 |  |  |  | 16 | 13 | 13 |  |  | 16 | 11 | 11 | 11 |  | 16 | -99 | -99 | -99 | -99 | -93 | 17 |  |  |  | 17 | 14 | 14 |  |  | 17 | 12 | 12 | 12 |  | 17 | -99 | -99 | -99 | -99 | -93 | 11 | 11 |  |  | 14 | 7 | 7 | 7 |  | 12 | -99 | -99 | -99 | -99 | -93 | 17 |  |  |  | 17 | 14 | 14 |  |  | 17 | 14 | 14 |  |  | 17 | 12 | 12 | 12 |  | 17 | 12 | 12 | 12 |  | 17 | 12 | 12 | 12 |  | 17 | -99 | -99 | -99 | -99 | -93 | -99 | -99 | -99 | -99 | -93 | -99 | -99 | -99 | -99 | -93 | -99 | -99 | -99 | -99 | -93 | 11 | 11 |  |  | 14 | 14 | 14 |  |  | 17 | 7 | 7 | 7 |  | 12 | 10 | 10 | 10 |  | 15 | 12 | 12 | 12 |  | 17 | -99 | -99 | -99 | -99 | -93 | -99 | -99 | -99 | -99 | -93 | -99 | -99 | -99 | -99 | -93 | -99 | -99 | -99 | -99 | -93 | 14 | 14 |  |  | 17 | 10 | 10 | 10 |  | 15 | -99 | -99 | -99 | -99 | -93
| 2467 | 12 | 16 |  |  |  | 16 | 13 | 13 |  |  | 16 | 11 | 11 | 11 |  | 16 | -99 | -99 | -99 | -99 | -93 | 17 |  |  |  | 17 | 14 | 14 |  |  | 17 | 12 | 12 | 12 |  | 17 | -99 | -99 | -99 | -99 | -93 | 11 | 11 |  |  | 14 | 7 | 7 | 7 |  | 12 | -99 | -99 | -99 | -99 | -93 | 17 |  |  |  | 17 | 14 | 14 |  |  | 17 | 14 | 14 |  |  | 17 | 12 | 12 | 12 |  | 17 | 12 | 12 | 12 |  | 17 | 12 | 12 | 12 |  | 17 | -99 | -99 | -99 | -99 | -93 | -99 | -99 | -99 | -99 | -93 | -99 | -99 | -99 | -99 | -93 | -99 | -99 | -99 | -99 | -93 | 11 | 11 |  |  | 14 | 14 | 14 |  |  | 17 | 7 | 7 | 7 |  | 12 | 10 | 10 | 10 |  | 15 | 12 | 12 | 12 |  | 17 | -99 | -99 | -99 | -99 | -93 | -99 | -99 | -99 | -99 | -93 | -99 | -99 | -99 | -99 | -93 | -99 | -99 | -99 | -99 | -93 | 14 | 14 |  |  | 17 | 10 | 10 | 10 |  | 15 | -99 | -99 | -99 | -99 | -93
| 2472 | 13 | 16 |  |  |  | 16 | 13 | 13 |  |  | 16 | 11 | 11 | 11 |  | 16 | -99 | -99 | -99 | -99 | -93 | 17 |  |  |  | 17 | 14 | 14 |  |  | 17 | 12 | 12 | 12 |  | 17 | -99 | -99 | -99 | -99 | -93 | 11 | 11 |  |  | 14 | 7 | 7 | 7 |  | 12 | -99 | -99 | -99 | -99 | -93 | 17 |  |  |  | 17 | 14 | 14 |  |  | 17 | 14 | 14 |  |  | 17 | 12 | 12 | 12 |  | 17 | 12 | 12 | 12 |  | 17 | 12 | 12 | 12 |  | 17 | -99 | -99 | -99 | -99 | -93 | -99 | -99 | -99 | -99 | -93 | -99 | -99 | -99 | -99 | -93 | -99 | -99 | -99 | -99 | -93 | 11 | 11 |  |  | 14 | 14 | 14 |  |  | 17 | 7 | 7 | 7 |  | 12 | 10 | 10 | 10 |  | 15 | 12 | 12 | 12 |  | 17 | -99 | -99 | -99 | -99 | -93 | -99 | -99 | -99 | -99 | -93 | -99 | -99 | -99 | -99 | -93 | -99 | -99 | -99 | -99 | -93 | 14 | 14 |  |  | 17 | 10 | 10 | 10 |  | 15 | -99 | -99 | -99 | -99 | -93

## 5GHz -A
5 GHz Max Power (in dBm)
Regulatory Domain: -A, Antenna Gain: 6 dBi
DFS Channels Are In Italics |  |  | Non HT20 | [19 empty] | Non HT20 - Beam Form | [14 empty] | HT/VHT20 | [49 empty] | HT/VHT20 - Beam Form | [44 empty] | HT/VHT20 - STBC | [14 empty] | Non HT40 | [19 empty] | HT/VHT40 | [49 empty] | HT/VHT40 - Beam Form | [44 empty] | HT/VHT40 - STBC | [14 empty] | Non HT80 | [19 empty] | VHT80 | [49 empty] | VHT80 - Beam Form | [44 empty] | VHT80 - STBC
|  |  | Single Antenna |  |  |  |  | Dual Antennas |  |  |  |  | Triple Antennas |  |  |  |  | Quad Antennas |  |  |  |  | Dual Antennas |  |  |  |  | Triple Antennas |  |  |  |  | Quad Antennas |  |  |  |  | Single Antenna |  |  |  |  | Dual Antennas |  |  |  |  | Dual Antennas |  |  |  |  | Triple Antennas |  |  |  |  | Triple Antennas |  |  |  |  | Triple Antennas |  |  |  |  | Quad Antennas |  |  |  |  | Quad Antennas |  |  |  |  | Quad Antennas |  |  |  |  | Quad Antennas |  |  |  |  | Dual Antennas |  |  |  |  | Dual Antennas |  |  |  |  | Triple Antennas |  |  |  |  | Triple Antennas |  |  |  |  | Triple Antennas |  |  |  |  | Quad Antennas |  |  |  |  | Quad Antennas |  |  |  |  | Quad Antennas |  |  |  |  | Quad Antennas |  |  |  |  | Dual Antennas |  |  |  |  | Triple Antennas |  |  |  |  | Quad Antennas |  |  |  |  | Single Antenna |  |  |  |  | Dual Antennas |  |  |  |  | Triple Antennas |  |  |  |  | Quad Antennas |  |  |  |  | Single Antenna |  |  |  |  | Dual Antennas |  |  |  |  | Dual Antennas |  |  |  |  | Triple Antennas |  |  |  |  | Triple Antennas |  |  |  |  | Triple Antennas |  |  |  |  | Quad Antennas |  |  |  |  | Quad Antennas |  |  |  |  | Quad Antennas |  |  |  |  | Quad Antennas |  |  |  |  | Dual Antennas |  |  |  |  | Dual Antennas |  |  |  |  | Triple Antennas |  |  |  |  | Triple Antennas |  |  |  |  | Triple Antennas |  |  |  |  | Quad Antennas |  |  |  |  | Quad Antennas |  |  |  |  | Quad Antennas |  |  |  |  | Quad Antennas |  |  |  |  | Dual Antennas |  |  |  |  | Triple Antennas |  |  |  |  | Quad Antennas |  |  |  |  | Single Antenna |  |  |  |  | Dual Antennas |  |  |  |  | Triple Antennas |  |  |  |  | Quad Antennas |  |  |  |  | Single Antenna |  |  |  |  | Dual Antennas |  |  |  |  | Dual Antennas |  |  |  |  | Triple Antennas |  |  |  |  | Triple Antennas |  |  |  |  | Triple Antennas |  |  |  |  | Quad Antennas |  |  |  |  | Quad Antennas |  |  |  |  | Quad Antennas |  |  |  |  | Quad Antennas |  |  |  |  | Dual Antennas |  |  |  |  | Dual Antennas |  |  |  |  | Triple Antennas |  |  |  |  | Triple Antennas |  |  |  |  | Triple Antennas |  |  |  |  | Quad Antennas |  |  |  |  | Quad Antennas |  |  |  |  | Quad Antennas |  |  |  |  | Quad Antennas |  |  |  |  | Dual Antennas |  |  |  |  | Triple Antennas |  |  |  |  | Quad Antennas
|  |  | 6 to 54 Mb/s |  |  |  |  | 6 to 54 Mb/s |  |  |  |  | 6 to 54 Mb/s |  |  |  |  | 6 to 54 Mb/s |  |  |  |  | 6 to 54 Mb/s |  |  |  |  | 6 to 54 Mb/s |  |  |  |  | 6 to 54 Mb/s |  |  |  |  | M0 to M7 |  |  |  |  | M0 to M7 |  |  |  |  | M8 to M15 |  |  |  |  | M0 to M7 |  |  |  |  | M8 to M15 |  |  |  |  | M16 to M23 |  |  |  |  | M0 to M7 |  |  |  |  | M8 to M15 |  |  |  |  | M16 to M23 |  |  |  |  | M24 to M31 |  |  |  |  | M0 to M7 |  |  |  |  | M8 to M15 |  |  |  |  | M0 to M7 |  |  |  |  | M8 to M15 |  |  |  |  | M16 to M23 |  |  |  |  | M0 to M7 |  |  |  |  | M8 to M15 |  |  |  |  | M16 to M23 |  |  |  |  | M24 to M31 |  |  |  |  | M0 to M7 |  |  |  |  | M0 to M7 |  |  |  |  | M0 to M7 |  |  |  |  | 6 to 54 Mb/s |  |  |  |  | 6 to 54 Mb/s |  |  |  |  | 6 to 54 Mb/s |  |  |  |  | 6 to 54 Mb/s |  |  |  |  | M0 to M7 |  |  |  |  | M0 to M7 |  |  |  |  | M8 to M15 |  |  |  |  | M0 to M7 |  |  |  |  | M8 to M15 |  |  |  |  | M16 to M23 |  |  |  |  | M0 to M7 |  |  |  |  | M8 to M15 |  |  |  |  | M16 to M23 |  |  |  |  | M24 to M31 |  |  |  |  | M0 to M7 |  |  |  |  | M8 to M15 |  |  |  |  | M0 to M7 |  |  |  |  | M8 to M15 |  |  |  |  | M16 to M23 |  |  |  |  | M0 to M7 |  |  |  |  | M8 to M15 |  |  |  |  | M16 to M23 |  |  |  |  | M24 to M31 |  |  |  |  | M0 to M7 |  |  |  |  | M0 to M7 |  |  |  |  | M0 to M7 |  |  |  |  | 6 to 54 Mb/s |  |  |  |  | 6 to 54 Mb/s |  |  |  |  | 6 to 54 Mb/s |  |  |  |  | 6 to 54 Mb/s |  |  |  |  | M0.1 to M9.1 |  |  |  |  | M0.1 to M9.1 |  |  |  |  | M0.2 to M9.2 |  |  |  |  | M0.1 to M9.1 |  |  |  |  | M0.2 to M9.2 |  |  |  |  | M0.3 to M9.3 |  |  |  |  | M0.1 to M9.1 |  |  |  |  | M0.2 to M9.2 |  |  |  |  | M0.3 to M9.3 |  |  |  |  | M0.4 to M9.4 |  |  |  |  | M0.1 to M9.1 |  |  |  |  | M0.2 to M9.2 |  |  |  |  | M0.1 to M9.1 |  |  |  |  | M0.2 to M9.2 |  |  |  |  | M0.3 to M9.3 |  |  |  |  | M0.1 to M9.1 |  |  |  |  | M0.2 to M9.2 |  |  |  |  | M0.3 to M9.3 |  |  |  |  | M0.4 to M9.4 |  |  |  |  | M0.1 to M9.1 |  |  |  |  | M0.1 to M9.1 |  |  |  |  | M0.1 to M9.1
[38 empty] | M0.1 to M9.1 |  |  |  |  | M0.1 to M9.1 |  |  |  |  | M0.2 to M9.2 |  |  |  |  | M0.1 to M9.1 |  |  |  |  | M0.2 to M9.2 |  |  |  |  | M0.3 to M9.3 |  |  |  |  | M0.1 to M9.1 |  |  |  |  | M0.2 to M9.2 |  |  |  |  | M0.3 to M9.3 |  |  |  |  | M0.4 to M9.4 |  |  |  |  | M0.1 to M9.1 |  |  |  |  | M0.2 to M9.2 |  |  |  |  | M0.1 to M9.1 |  |  |  |  | M0.2 to M9.2 |  |  |  |  | M0.3 to M9.3 |  |  |  |  | M0.1 to M9.1 |  |  |  |  | M0.2 to M9.2 |  |  |  |  | M0.3 to M9.3 |  |  |  |  | M0.4 to M9.4 |  |  |  |  | M0.2 to M9.2 |  |  |  |  | M0.2 to M9.2 |  |  |  |  | M0.2 to M9.2 | [24 empty] | M0.1 to M9.1 |  |  |  |  | M0.1 to M9.1 |  |  |  |  | M0.2 to M9.2 |  |  |  |  | M0.1 to M9.1 |  |  |  |  | M0.2 to M9.2 |  |  |  |  | M0.3 to M9.3 |  |  |  |  | M0.1 to M9.1 |  |  |  |  | M0.2 to M9.2 |  |  |  |  | M0.3 to M9.3 |  |  |  |  | M0.4 to M9.4 |  |  |  |  | M0.1 to M9.1 |  |  |  |  | M0.2 to M9.2 |  |  |  |  | M0.1 to M9.1 |  |  |  |  | M0.2 to M9.2 |  |  |  |  | M0.3 to M9.3 |  |  |  |  | M0.1 to M9.1 |  |  |  |  | M0.2 to M9.2 |  |  |  |  | M0.3 to M9.3 |  |  |  |  | M0.4 to M9.4 |  |  |  |  | M0.2 to M9.2 |  |  |  |  | M0.2 to M9.2 |  |  |  |  | M0.2 to M9.2
Band | Freq (MHz) | Ch ID | A | B | C | D | Total Pwr | A | B | C | D | Total Pwr | A | B | C | D | Total Pwr | A | B | C | D | Total Pwr | A | B | C | D | Total Pwr | A | B | C | D | Total Pwr | A | B | C | D | Total Pwr | A | B | C | D | Total Pwr | A | B | C | D | Total Pwr | A | B | C | D | Total Pwr | A | B | C | D | Total Pwr | A | B | C | D | Total Pwr | A | B | C | D | Total Pwr | A | B | C | D | Total Pwr | A | B | C | D | Total Pwr | A | B | C | D | Total Pwr | A | B | C | D | Total Pwr | A | B | C | D | Total Pwr | A | B | C | D | Total Pwr | A | B | C | D | Total Pwr | A | B | C | D | Total Pwr | A | B | C | D | Total Pwr | A | B | C | D | Total Pwr | A | B | C | D | Total Pwr | A | B | C | D | Total Pwr | A | B | C | D | Total Pwr | A | B | C | D | Total Pwr | A | B | C | D | Total Pwr | A | B | C | D | Total Pwr | A | B | C | D | Total Pwr | A | B | C | D | Total Pwr | A | B | C | D | Total Pwr | A | B | C | D | Total Pwr | A | B | C | D | Total Pwr | A | B | C | D | Total Pwr | A | B | C | D | Total Pwr | A | B | C | D | Total Pwr | A | B | C | D | Total Pwr | A | B | C | D | Total Pwr | A | B | C | D | Total Pwr | A | B | C | D | Total Pwr | A | B | C | D | Total Pwr | A | B | C | D | Total Pwr | A | B | C | D | Total Pwr | A | B | C | D | Total Pwr | A | B | C | D | Total Pwr | A | B | C | D | Total Pwr | A | B | C | D | Total Pwr | A | B | C | D | Total Pwr | A | B | C | D | Total Pwr | A | B | C | D | Total Pwr | A | B | C | D | Total Pwr | A | B | C | D | Total Pwr | A | B | C | D | Total Pwr | A | B | C | D | Total Pwr | A | B | C | D | Total Pwr | A | B | C | D | Total Pwr | A | B | C | D | Total Pwr | A | B | C | D | Total Pwr | A | B | C | D | Total Pwr | A | B | C | D | Total Pwr | A | B | C | D | Total Pwr | A | B | C | D | Total Pwr | A | B | C | D | Total Pwr | A | B | C | D | Total Pwr | A | B | C | D | Total Pwr | A | B | C | D | Total Pwr | A | B | C | D | Total Pwr | A | B | C | D | Total Pwr | A | B | C | D | Total Pwr | A | B | C | D | Total Pwr | A | B | C | D | Total Pwr | A | B | C | D | Total Pwr | A | B | C | D | Total Pwr | A | B | C | D | Total Pwr | A | B | C | D | Total Pwr | A | B | C | D | Total Pwr | A | B | C | D | Total Pwr | A | B | C | D | Total Pwr | A | B | C | D | Total Pwr | A | B | C | D | Total Pwr
UNII-1 | 5180 | 36 | 15 |  |  |  | 15 | 9 | 9 |  |  | 12 | 6 | 6 | 6 |  | 11 | 3 | 3 | 3 | 3 | 9 | 9 | 9 |  |  | 12 | 6 | 6 | 6 |  | 11 | 3 | 3 | 3 | 3 | 9 | 17 |  |  |  | 17 | 10 | 10 |  |  | 13 | 12 | 12 |  |  | 15 | 6 | 6 | 6 |  | 11 | 9 | 9 | 9 |  | 14 | 11 | 11 | 11 |  | 16 | 4 | 4 | 4 | 4 | 10 | 7 | 7 | 7 | 7 | 13 | 9 | 9 | 9 | 9 | 15 | 10 | 10 | 10 | 10 | 16 | 10 | 10 |  |  | 13 | 12 | 12 |  |  | 15 | 6 | 6 | 6 |  | 11 | 9 | 9 | 9 |  | 14 | 11 | 11 | 11 |  | 16 | 4 | 4 | 4 | 4 | 10 | 7 | 7 | 7 | 7 | 13 | 9 | 9 | 9 | 9 | 15 | 10 | 10 | 10 | 10 | 16 | 12 | 12 |  |  | 15 | 9 | 9 | 9 |  | 14 | 7 | 7 | 7 | 7 | 13 | 17 |  |  |  | 17 | 11 | 11 |  |  | 14 | 8 | 8 | 8 |  | 13 | 5 | 5 | 5 | 5 | 11 | 17 |  |  |  | 17 | 11 | 11 |  |  | 14 | 14 | 14 |  |  | 17 | 9 | 9 | 9 |  | 14 | 11 | 11 | 11 |  | 16 | 12 | 12 | 12 |  | 17 | 6 | 6 | 6 | 6 | 12 | 9 | 9 | 9 | 9 | 15 | 10 | 10 | 10 | 10 | 16 | 11 | 11 | 11 | 11 | 17 | 11 | 11 |  |  | 14 | 14 | 14 |  |  | 17 | 8 | 8 | 8 |  | 13 | 10 | 10 | 10 |  | 15 | 12 | 12 | 12 |  | 17 | 6 | 6 | 6 | 6 | 12 | 9 | 9 | 9 | 9 | 15 | 10 | 10 | 10 | 10 | 16 | 11 | 11 | 11 | 11 | 17 | 14 | 14 |  |  | 17 | 11 | 11 | 11 |  | 16 | 9 | 9 | 9 | 9 | 15 | 17 |  |  |  | 17 | 13 | 13 |  |  | 16 | 11 | 11 | 11 |  | 16 | 9 | 9 | 9 | 9 | 15 | 17 |  |  |  | 17 | 14 | 14 |  |  | 17 | 14 | 14 |  |  | 17 | 12 | 12 | 12 |  | 17 | 13 | 13 | 13 |  | 18 | 13 | 13 | 13 |  | 18 | 10 | 10 | 10 | 10 | 16 | 12 | 12 | 12 | 12 | 18 | 12 | 12 | 12 | 12 | 18 | 12 | 12 | 12 | 12 | 18 | 11 | 11 |  |  | 14 | 14 | 14 |  |  | 17 | 9 | 9 | 9 |  | 14 | 11 | 11 | 11 |  | 16 | 13 | 13 | 13 |  | 18 | 6 | 6 | 6 | 6 | 12 | 9 | 9 | 9 | 9 | 15 | 11 | 11 | 11 | 11 | 17 | 12 | 12 | 12 | 12 | 18 | 14 | 14 |  |  | 17 | 13 | 13 | 13 |  | 18 | 12 | 12 | 12 | 12 | 18
| 5200 | 40 | 17 |  |  |  | 17 | 10 | 10 |  |  | 13 | 6 | 6 | 6 |  | 11 | 4 | 4 | 4 | 4 | 10 | 10 | 10 |  |  | 13 | 6 | 6 | 6 |  | 11 | 4 | 4 | 4 | 4 | 10 | 17 |  |  |  | 17 | 10 | 10 |  |  | 13 | 12 | 12 |  |  | 15 | 7 | 7 | 7 |  | 12 | 10 | 10 | 10 |  | 15 | 11 | 11 | 11 |  | 16 | 4 | 4 | 4 | 4 | 10 | 7 | 7 | 7 | 7 | 13 | 9 | 9 | 9 | 9 | 15 | 10 | 10 | 10 | 10 | 16 | 10 | 10 |  |  | 13 | 12 | 12 |  |  | 15 | 7 | 7 | 7 |  | 12 | 10 | 10 | 10 |  | 15 | 11 | 11 | 11 |  | 16 | 4 | 4 | 4 | 4 | 10 | 7 | 7 | 7 | 7 | 13 | 9 | 9 | 9 | 9 | 15 | 10 | 10 | 10 | 10 | 16 | 12 | 12 |  |  | 15 | 10 | 10 | 10 |  | 15 | 7 | 7 | 7 | 7 | 13
| 5220 | 44 | 17 |  |  |  | 17 | 10 | 10 |  |  | 13 | 6 | 6 | 6 |  | 11 | 4 | 4 | 4 | 4 | 10 | 10 | 10 |  |  | 13 | 6 | 6 | 6 |  | 11 | 4 | 4 | 4 | 4 | 10 | 17 |  |  |  | 17 | 10 | 10 |  |  | 13 | 12 | 12 |  |  | 15 | 7 | 7 | 7 |  | 12 | 10 | 10 | 10 |  | 15 | 11 | 11 | 11 |  | 16 | 4 | 4 | 4 | 4 | 10 | 7 | 7 | 7 | 7 | 13 | 9 | 9 | 9 | 9 | 15 | 10 | 10 | 10 | 10 | 16 | 10 | 10 |  |  | 13 | 12 | 12 |  |  | 15 | 7 | 7 | 7 |  | 12 | 10 | 10 | 10 |  | 15 | 11 | 11 | 11 |  | 16 | 4 | 4 | 4 | 4 | 10 | 7 | 7 | 7 | 7 | 13 | 9 | 9 | 9 | 9 | 15 | 10 | 10 | 10 | 10 | 16 | 12 | 12 |  |  | 15 | 10 | 10 | 10 |  | 15 | 7 | 7 | 7 | 7 | 13 | 17 |  |  |  | 17 | 11 | 11 |  |  | 14 | 8 | 8 | 8 |  | 13 | 5 | 5 | 5 | 5 | 11 | 17 |  |  |  | 17 | 11 | 11 |  |  | 14 | 14 | 14 |  |  | 17 | 8 | 8 | 8 |  | 13 | 11 | 11 | 11 |  | 16 | 12 | 12 | 12 |  | 17 | 6 | 6 | 6 | 6 | 12 | 9 | 9 | 9 | 9 | 15 | 11 | 11 | 11 | 11 | 17 | 11 | 11 | 11 | 11 | 17 | 11 | 11 |  |  | 14 | 14 | 14 |  |  | 17 | 8 | 8 | 8 |  | 13 | 11 | 11 | 11 |  | 16 | 12 | 12 | 12 |  | 17 | 6 | 6 | 6 | 6 | 12 | 9 | 9 | 9 | 9 | 15 | 10 | 10 | 10 | 10 | 16 | 11 | 11 | 11 | 11 | 17 | 14 | 14 |  |  | 17 | 11 | 11 | 11 |  | 16 | 9 | 9 | 9 | 9 | 15
| 5240 | 48 | 17 |  |  |  | 17 | 10 | 10 |  |  | 13 | 6 | 6 | 6 |  | 11 | 4 | 4 | 4 | 4 | 10 | 10 | 10 |  |  | 13 | 6 | 6 | 6 |  | 11 | 4 | 4 | 4 | 4 | 10 | 17 |  |  |  | 17 | 10 | 10 |  |  | 13 | 13 | 13 |  |  | 16 | 7 | 7 | 7 |  | 12 | 10 | 10 | 10 |  | 15 | 11 | 11 | 11 |  | 16 | 4 | 4 | 4 | 4 | 10 | 7 | 7 | 7 | 7 | 13 | 9 | 9 | 9 | 9 | 15 | 10 | 10 | 10 | 10 | 16 | 10 | 10 |  |  | 13 | 13 | 13 |  |  | 16 | 7 | 7 | 7 |  | 12 | 10 | 10 | 10 |  | 15 | 11 | 11 | 11 |  | 16 | 4 | 4 | 4 | 4 | 10 | 7 | 7 | 7 | 7 | 13 | 9 | 9 | 9 | 9 | 15 | 10 | 10 | 10 | 10 | 16 | 13 | 13 |  |  | 16 | 10 | 10 | 10 |  | 15 | 7 | 7 | 7 | 7 | 13
UNII-2 | 5260 | 52 | 17 |  |  |  | 17 | 16 | 16 |  |  | 19 | 13 | 13 | 13 |  | 18 | 10 | 10 | 10 | 10 | 16 | 16 | 16 |  |  | 19 | 13 | 13 | 13 |  | 18 | 10 | 10 | 10 | 10 | 16 | 17 |  |  |  | 17 | 17 | 17 |  |  | 20 | 17 | 17 |  |  | 20 | 13 | 13 | 13 |  | 18 | 16 | 16 | 16 |  | 21 | 17 | 17 | 17 |  | 22 | 11 | 11 | 11 | 11 | 17 | 14 | 14 | 14 | 14 | 20 | 16 | 16 | 16 | 16 | 22 | 17 | 17 | 17 | 17 | 23 | 17 | 17 |  |  | 20 | 17 | 17 |  |  | 20 | 13 | 13 | 13 |  | 18 | 16 | 16 | 16 |  | 21 | 17 | 17 | 17 |  | 22 | 11 | 11 | 11 | 11 | 17 | 14 | 14 | 14 | 14 | 20 | 16 | 16 | 16 | 16 | 22 | 17 | 17 | 17 | 17 | 23 | 17 | 17 |  |  | 20 | 16 | 16 | 16 |  | 21 | 14 | 14 | 14 | 14 | 20 | 17 |  |  |  | 17 | 17 | 17 |  |  | 20 | 14 | 14 | 14 |  | 19 | 12 | 12 | 12 | 12 | 18 | 17 |  |  |  | 17 | 17 | 17 |  |  | 20 | 17 | 17 |  |  | 20 | 15 | 15 | 15 |  | 20 | 17 | 17 | 17 |  | 22 | 17 | 17 | 17 |  | 22 | 12 | 12 | 12 | 12 | 18 | 15 | 15 | 15 | 15 | 21 | 17 | 17 | 17 | 17 | 23 | 17 | 17 | 17 | 17 | 23 | 17 | 17 |  |  | 20 | 17 | 17 |  |  | 20 | 14 | 14 | 14 |  | 19 | 17 | 17 | 17 |  | 22 | 17 | 17 | 17 |  | 22 | 12 | 12 | 12 | 12 | 18 | 15 | 15 | 15 | 15 | 21 | 17 | 17 | 17 | 17 | 23 | 17 | 17 | 17 | 17 | 23 | 17 | 17 |  |  | 20 | 17 | 17 | 17 |  | 22 | 15 | 15 | 15 | 15 | 21 | 16 |  |  |  | 16 | 15 | 15 |  |  | 18 | 13 | 13 | 13 |  | 18 | 11 | 11 | 11 | 11 | 17 | 15 |  |  |  | 15 | 13 | 13 |  |  | 16 | 13 | 13 |  |  | 16 | 11 | 11 | 11 |  | 16 | 11 | 11 | 11 |  | 16 | 11 | 11 | 11 |  | 16 | 9 | 9 | 9 | 9 | 15 | 9 | 9 | 9 | 9 | 15 | 9 | 9 | 9 | 9 | 15 | 9 | 9 | 9 | 9 | 15 | 9 | 9 |  |  | 12 | 13 | 13 |  |  | 16 | 5 | 5 | 5 |  | 10 | 8 | 8 | 8 |  | 13 | 11 | 11 | 11 |  | 16 | 3 | 3 | 3 | 3 | 9 | 6 | 6 | 6 | 6 | 12 | 8 | 8 | 8 | 8 | 14 | 9 | 9 | 9 | 9 | 15 | 13 | 13 |  |  | 16 | 11 | 11 | 11 |  | 16 | 9 | 9 | 9 | 9 | 15
| 5280 | 56 | 17 |  |  |  | 17 | 16 | 16 |  |  | 19 | 12 | 12 | 12 |  | 17 | 10 | 10 | 10 | 10 | 16 | 16 | 16 |  |  | 19 | 12 | 12 | 12 |  | 17 | 10 | 10 | 10 | 10 | 16 | 17 |  |  |  | 17 | 16 | 16 |  |  | 19 | 17 | 17 |  |  | 20 | 13 | 13 | 13 |  | 18 | 16 | 16 | 16 |  | 21 | 17 | 17 | 17 |  | 22 | 11 | 11 | 11 | 11 | 17 | 14 | 14 | 14 | 14 | 20 | 16 | 16 | 16 | 16 | 22 | 16 | 16 | 16 | 16 | 22 | 16 | 16 |  |  | 19 | 17 | 17 |  |  | 20 | 13 | 13 | 13 |  | 18 | 16 | 16 | 16 |  | 21 | 17 | 17 | 17 |  | 22 | 11 | 11 | 11 | 11 | 17 | 14 | 14 | 14 | 14 | 20 | 15 | 15 | 15 | 15 | 21 | 16 | 16 | 16 | 16 | 22 | 17 | 17 |  |  | 20 | 16 | 16 | 16 |  | 21 | 14 | 14 | 14 | 14 | 20
| 5300 | 60 | 17 |  |  |  | 17 | 15 | 15 |  |  | 18 | 12 | 12 | 12 |  | 17 | 10 | 10 | 10 | 10 | 16 | 15 | 15 |  |  | 18 | 12 | 12 | 12 |  | 17 | 10 | 10 | 10 | 10 | 16 | 17 |  |  |  | 17 | 17 | 17 |  |  | 20 | 17 | 17 |  |  | 20 | 13 | 13 | 13 |  | 18 | 17 | 17 | 17 |  | 22 | 17 | 17 | 17 |  | 22 | 11 | 11 | 11 | 11 | 17 | 13 | 13 | 13 | 13 | 19 | 17 | 17 | 17 | 17 | 23 | 17 | 17 | 17 | 17 | 23 | 17 | 17 |  |  | 20 | 17 | 17 |  |  | 20 | 13 | 13 | 13 |  | 18 | 17 | 17 | 17 |  | 22 | 17 | 17 | 17 |  | 22 | 11 | 11 | 11 | 11 | 17 | 13 | 13 | 13 | 13 | 19 | 17 | 17 | 17 | 17 | 23 | 17 | 17 | 17 | 17 | 23 | 17 | 17 |  |  | 20 | 17 | 17 | 17 |  | 22 | 13 | 13 | 13 | 13 | 19 | 16 |  |  |  | 16 | 15 | 15 |  |  | 18 | 14 | 14 | 14 |  | 19 | 11 | 11 | 11 | 11 | 17 | 16 |  |  |  | 16 | 14 | 14 |  |  | 17 | 14 | 14 |  |  | 17 | 12 | 12 | 12 |  | 17 | 12 | 12 | 12 |  | 17 | 12 | 12 | 12 |  | 17 | 11 | 11 | 11 | 11 | 17 | 11 | 11 | 11 | 11 | 17 | 11 | 11 | 11 | 11 | 17 | 11 | 11 | 11 | 11 | 17 | 11 | 11 |  |  | 14 | 14 | 14 |  |  | 17 | 7 | 7 | 7 |  | 12 | 10 | 10 | 10 |  | 15 | 12 | 12 | 12 |  | 17 | 5 | 5 | 5 | 5 | 11 | 8 | 8 | 8 | 8 | 14 | 10 | 10 | 10 | 10 | 16 | 11 | 11 | 11 | 11 | 17 | 14 | 14 |  |  | 17 | 12 | 12 | 12 |  | 17 | 11 | 11 | 11 | 11 | 17
| 5320 | 64 | 17 |  |  |  | 17 | 16 | 16 |  |  | 19 | 12 | 12 | 12 |  | 17 | 10 | 10 | 10 | 10 | 16 | 16 | 16 |  |  | 19 | 12 | 12 | 12 |  | 17 | 10 | 10 | 10 | 10 | 16 | 17 |  |  |  | 17 | 17 | 17 |  |  | 20 | 17 | 17 |  |  | 20 | 13 | 13 | 13 |  | 18 | 16 | 16 | 16 |  | 21 | 16 | 16 | 16 |  | 21 | 10 | 10 | 10 | 10 | 16 | 14 | 14 | 14 | 14 | 20 | 16 | 16 | 16 | 16 | 22 | 16 | 16 | 16 | 16 | 22 | 16 | 16 |  |  | 19 | 17 | 17 |  |  | 20 | 12 | 12 | 12 |  | 17 | 15 | 15 | 15 |  | 20 | 16 | 16 | 16 |  | 21 | 10 | 10 | 10 | 10 | 16 | 13 | 13 | 13 | 13 | 19 | 15 | 15 | 15 | 15 | 21 | 16 | 16 | 16 | 16 | 22 | 17 | 17 |  |  | 20 | 16 | 16 | 16 |  | 21 | 14 | 14 | 14 | 14 | 20
UNII-2Ext | 5500 | 100 | 17 |  |  |  | 17 | 16 | 16 |  |  | 19 | 12 | 12 | 12 |  | 17 | 10 | 10 | 10 | 10 | 16 | 16 | 16 |  |  | 19 | 12 | 12 | 12 |  | 17 | 10 | 10 | 10 | 10 | 16 | 17 |  |  |  | 17 | 17 | 17 |  |  | 20 | 17 | 17 |  |  | 20 | 13 | 13 | 13 |  | 18 | 16 | 16 | 16 |  | 21 | 17 | 17 | 17 |  | 22 | 11 | 11 | 11 | 11 | 17 | 14 | 14 | 14 | 14 | 20 | 16 | 16 | 16 | 16 | 22 | 17 | 17 | 17 | 17 | 23 | 17 | 17 |  |  | 20 | 17 | 17 |  |  | 20 | 13 | 13 | 13 |  | 18 | 16 | 16 | 16 |  | 21 | 17 | 17 | 17 |  | 22 | 11 | 11 | 11 | 11 | 17 | 13 | 13 | 13 | 13 | 19 | 16 | 16 | 16 | 16 | 22 | 17 | 17 | 17 | 17 | 23 | 17 | 17 |  |  | 20 | 16 | 16 | 16 |  | 21 | 14 | 14 | 14 | 14 | 20 | 17 |  |  |  | 17 | 15 | 15 |  |  | 18 | 14 | 14 | 14 |  | 19 | 11 | 11 | 11 | 11 | 17 | 16 |  |  |  | 16 | 14 | 14 |  |  | 17 | 14 | 14 |  |  | 17 | 12 | 12 | 12 |  | 17 | 12 | 12 | 12 |  | 17 | 12 | 12 | 12 |  | 17 | 11 | 11 | 11 | 11 | 17 | 11 | 11 | 11 | 11 | 17 | 11 | 11 | 11 | 11 | 17 | 11 | 11 | 11 | 11 | 17 | 11 | 11 |  |  | 14 | 14 | 14 |  |  | 17 | 7 | 7 | 7 |  | 12 | 10 | 10 | 10 |  | 15 | 12 | 12 | 12 |  | 17 | 5 | 5 | 5 | 5 | 11 | 8 | 8 | 8 | 8 | 14 | 10 | 10 | 10 | 10 | 16 | 11 | 11 | 11 | 11 | 17 | 14 | 14 |  |  | 17 | 12 | 12 | 12 |  | 17 | 11 | 11 | 11 | 11 | 17 | 16 |  |  |  | 16 | 15 | 15 |  |  | 18 | 13 | 13 | 13 |  | 18 | 11 | 11 | 11 | 11 | 17 | 15 |  |  |  | 15 | 13 | 13 |  |  | 16 | 13 | 13 |  |  | 16 | 11 | 11 | 11 |  | 16 | 11 | 11 | 11 |  | 16 | 11 | 11 | 11 |  | 16 | 9 | 9 | 9 | 9 | 15 | 9 | 9 | 9 | 9 | 15 | 9 | 9 | 9 | 9 | 15 | 9 | 9 | 9 | 9 | 15 | 9 | 9 |  |  | 12 | 13 | 13 |  |  | 16 | 5 | 5 | 5 |  | 10 | 8 | 8 | 8 |  | 13 | 11 | 11 | 11 |  | 16 | 3 | 3 | 3 | 3 | 9 | 6 | 6 | 6 | 6 | 12 | 8 | 8 | 8 | 8 | 14 | 9 | 9 | 9 | 9 | 15 | 13 | 13 |  |  | 16 | 11 | 11 | 11 |  | 16 | 9 | 9 | 9 | 9 | 15
| 5520 | 104 | 17 |  |  |  | 17 | 16 | 16 |  |  | 19 | 12 | 12 | 12 |  | 17 | 10 | 10 | 10 | 10 | 16 | 16 | 16 |  |  | 19 | 12 | 12 | 12 |  | 17 | 10 | 10 | 10 | 10 | 16 | 17 |  |  |  | 17 | 17 | 17 |  |  | 20 | 17 | 17 |  |  | 20 | 13 | 13 | 13 |  | 18 | 16 | 16 | 16 |  | 21 | 17 | 17 | 17 |  | 22 | 11 | 11 | 11 | 11 | 17 | 14 | 14 | 14 | 14 | 20 | 16 | 16 | 16 | 16 | 22 | 17 | 17 | 17 | 17 | 23 | 17 | 17 |  |  | 20 | 17 | 17 |  |  | 20 | 13 | 13 | 13 |  | 18 | 16 | 16 | 16 |  | 21 | 17 | 17 | 17 |  | 22 | 11 | 11 | 11 | 11 | 17 | 13 | 13 | 13 | 13 | 19 | 16 | 16 | 16 | 16 | 22 | 17 | 17 | 17 | 17 | 23 | 17 | 17 |  |  | 20 | 16 | 16 | 16 |  | 21 | 14 | 14 | 14 | 14 | 20
| 5540 | 108 | 17 |  |  |  | 17 | 16 | 16 |  |  | 19 | 12 | 12 | 12 |  | 17 | 10 | 10 | 10 | 10 | 16 | 16 | 16 |  |  | 19 | 12 | 12 | 12 |  | 17 | 10 | 10 | 10 | 10 | 16 | 17 |  |  |  | 17 | 17 | 17 |  |  | 20 | 17 | 17 |  |  | 20 | 13 | 13 | 13 |  | 18 | 16 | 16 | 16 |  | 21 | 17 | 17 | 17 |  | 22 | 11 | 11 | 11 | 11 | 17 | 14 | 14 | 14 | 14 | 20 | 16 | 16 | 16 | 16 | 22 | 17 | 17 | 17 | 17 | 23 | 17 | 17 |  |  | 20 | 17 | 17 |  |  | 20 | 13 | 13 | 13 |  | 18 | 16 | 16 | 16 |  | 21 | 17 | 17 | 17 |  | 22 | 11 | 11 | 11 | 11 | 17 | 13 | 13 | 13 | 13 | 19 | 16 | 16 | 16 | 16 | 22 | 17 | 17 | 17 | 17 | 23 | 17 | 17 |  |  | 20 | 16 | 16 | 16 |  | 21 | 14 | 14 | 14 | 14 | 20 | 17 |  |  |  | 17 | 17 | 17 |  |  | 20 | 14 | 14 | 14 |  | 19 | 12 | 12 | 12 | 12 | 18 | 17 |  |  |  | 17 | 17 | 17 |  |  | 20 | 17 | 17 |  |  | 20 | 15 | 15 | 15 |  | 20 | 17 | 17 | 17 |  | 22 | 17 | 17 | 17 |  | 22 | 12 | 12 | 12 | 12 | 18 | 15 | 15 | 15 | 15 | 21 | 17 | 17 | 17 | 17 | 23 | 17 | 17 | 17 | 17 | 23 | 17 | 17 |  |  | 20 | 17 | 17 |  |  | 20 | 14 | 14 | 14 |  | 19 | 17 | 17 | 17 |  | 22 | 17 | 17 | 17 |  | 22 | 12 | 12 | 12 | 12 | 18 | 15 | 15 | 15 | 15 | 21 | 17 | 17 | 17 | 17 | 23 | 17 | 17 | 17 | 17 | 23 | 17 | 17 |  |  | 20 | 17 | 17 | 17 |  | 22 | 15 | 15 | 15 | 15 | 21
| 5560 | 112 | 17 |  |  |  | 17 | 16 | 16 |  |  | 19 | 12 | 12 | 12 |  | 17 | 10 | 10 | 10 | 10 | 16 | 16 | 16 |  |  | 19 | 12 | 12 | 12 |  | 17 | 10 | 10 | 10 | 10 | 16 | 17 |  |  |  | 17 | 17 | 17 |  |  | 20 | 17 | 17 |  |  | 20 | 13 | 13 | 13 |  | 18 | 16 | 16 | 16 |  | 21 | 17 | 17 | 17 |  | 22 | 11 | 11 | 11 | 11 | 17 | 14 | 14 | 14 | 14 | 20 | 16 | 16 | 16 | 16 | 22 | 17 | 17 | 17 | 17 | 23 | 17 | 17 |  |  | 20 | 17 | 17 |  |  | 20 | 13 | 13 | 13 |  | 18 | 16 | 16 | 16 |  | 21 | 17 | 17 | 17 |  | 22 | 11 | 11 | 11 | 11 | 17 | 13 | 13 | 13 | 13 | 19 | 16 | 16 | 16 | 16 | 22 | 17 | 17 | 17 | 17 | 23 | 17 | 17 |  |  | 20 | 16 | 16 | 16 |  | 21 | 14 | 14 | 14 | 14 | 20
| 5580 | 116 | 17 |  |  |  | 17 | 16 | 16 |  |  | 19 | 12 | 12 | 12 |  | 17 | 10 | 10 | 10 | 10 | 16 | 16 | 16 |  |  | 19 | 12 | 12 | 12 |  | 17 | 10 | 10 | 10 | 10 | 16 | 17 |  |  |  | 17 | 17 | 17 |  |  | 20 | 17 | 17 |  |  | 20 | 13 | 13 | 13 |  | 18 | 16 | 16 | 16 |  | 21 | 17 | 17 | 17 |  | 22 | 11 | 11 | 11 | 11 | 17 | 14 | 14 | 14 | 14 | 20 | 16 | 16 | 16 | 16 | 22 | 17 | 17 | 17 | 17 | 23 | 17 | 17 |  |  | 20 | 17 | 17 |  |  | 20 | 13 | 13 | 13 |  | 18 | 16 | 16 | 16 |  | 21 | 17 | 17 | 17 |  | 22 | 11 | 11 | 11 | 11 | 17 | 13 | 13 | 13 | 13 | 19 | 16 | 16 | 16 | 16 | 22 | 17 | 17 | 17 | 17 | 23 | 17 | 17 |  |  | 20 | 16 | 16 | 16 |  | 21 | 14 | 14 | 14 | 14 | 20 | -99 |  |  |  | -99 | -99 | -99 |  |  | -96 | -99 | -99 | -99 |  | -94 | -99 | -99 | -99 | -99 | -93 | -99 |  |  |  | -99 | -99 | -99 |  |  | -96 | -99 | -99 |  |  | -96 | -99 | -99 | -99 |  | -94 | -99 | -99 | -99 |  | -94 | -99 | -99 | -99 |  | -94 | -99 | -99 | -99 | -99 | -93 | -99 | -99 | -99 | -99 | -93 | -99 | -99 | -99 | -99 | -93 | -99 | -99 | -99 | -99 | -93 | -99 | -99 |  |  | -96 | -99 | -99 |  |  | -96 | -99 | -99 | -99 |  | -94 | -99 | -99 | -99 |  | -94 | -99 | -99 | -99 |  | -94 | -99 | -99 | -99 | -99 | -93 | -99 | -99 | -99 | -99 | -93 | -99 | -99 | -99 | -99 | -93 | -99 | -99 | -99 | -99 | -93 | -99 | -99 |  |  | -96 | -99 | -99 | -99 |  | -94 | -99 | -99 | -99 | -99 | -93 | -99 |  |  |  | -99 | -99 | -99 |  |  | -96 | -99 | -99 | -99 |  | -94 | -99 | -99 | -99 | -99 | -93 | -99 |  |  |  | -99 | -99 | -99 |  |  | -96 | -99 | -99 |  |  | -96 | -99 | -99 | -99 |  | -94 | -99 | -99 | -99 |  | -94 | -99 | -99 | -99 |  | -94 | -99 | -99 | -99 | -99 | -93 | -99 | -99 | -99 | -99 | -93 | -99 | -99 | -99 | -99 | -93 | -99 | -99 | -99 | -99 | -93 | -99 | -99 |  |  | -96 | -99 | -99 |  |  | -96 | -99 | -99 | -99 |  | -94 | -99 | -99 | -99 |  | -94 | -99 | -99 | -99 |  | -94 | -99 | -99 | -99 | -99 | -93 | -99 | -99 | -99 | -99 | -93 | -99 | -99 | -99 | -99 | -93 | -99 | -99 | -99 | -99 | -93 | -99 | -99 |  |  | -96 | -99 | -99 | -99 |  | -94 | -99 | -99 | -99 | -99 | -93
| 5600 | 120 | -99 |  |  |  | -99 | -99 | -99 |  |  | -96 | -99 | -99 | -99 |  | -94 | -99 | -99 | -99 | -99 | -93 | -99 | -99 |  |  | -96 | -99 | -99 | -99 |  | -94 | -99 | -99 | -99 | -99 | -93 | -99 |  |  |  | -99 | -99 | -99 |  |  | -96 | -99 | -99 |  |  | -96 | -99 | -99 | -99 |  | -94 | -99 | -99 | -99 |  | -94 | -99 | -99 | -99 |  | -94 | -99 | -99 | -99 | -99 | -93 | -99 | -99 | -99 | -99 | -93 | -99 | -99 | -99 | -99 | -93 | -99 | -99 | -99 | -99 | -93 | -99 | -99 |  |  | -96 | -99 | -99 |  |  | -96 | -99 | -99 | -99 |  | -94 | -99 | -99 | -99 |  | -94 | -99 | -99 | -99 |  | -94 | -99 | -99 | -99 | -99 | -93 | -99 | -99 | -99 | -99 | -93 | -99 | -99 | -99 | -99 | -93 | -99 | -99 | -99 | -99 | -93 | -99 | -99 |  |  | -96 | -99 | -99 | -99 |  | -94 | -99 | -99 | -99 | -99 | -93
| 5620 | 124 | -99 |  |  |  | -99 | -99 | -99 |  |  | -96 | -99 | -99 | -99 |  | -94 | -99 | -99 | -99 | -99 | -93 | -99 | -99 |  |  | -96 | -99 | -99 | -99 |  | -94 | -99 | -99 | -99 | -99 | -93 | -99 |  |  |  | -99 | -99 | -99 |  |  | -96 | -99 | -99 |  |  | -96 | -99 | -99 | -99 |  | -94 | -99 | -99 | -99 |  | -94 | -99 | -99 | -99 |  | -94 | -99 | -99 | -99 | -99 | -93 | -99 | -99 | -99 | -99 | -93 | -99 | -99 | -99 | -99 | -93 | -99 | -99 | -99 | -99 | -93 | -99 | -99 |  |  | -96 | -99 | -99 |  |  | -96 | -99 | -99 | -99 |  | -94 | -99 | -99 | -99 |  | -94 | -99 | -99 | -99 |  | -94 | -99 | -99 | -99 | -99 | -93 | -99 | -99 | -99 | -99 | -93 | -99 | -99 | -99 | -99 | -93 | -99 | -99 | -99 | -99 | -93 | -99 | -99 |  |  | -96 | -99 | -99 | -99 |  | -94 | -99 | -99 | -99 | -99 | -93 | -99 |  |  |  | -99 | -99 | -99 |  |  | -96 | -99 | -99 | -99 |  | -94 | -99 | -99 | -99 | -99 | -93 | -99 |  |  |  | -99 | -99 | -99 |  |  | -96 | -99 | -99 |  |  | -96 | -99 | -99 | -99 |  | -94 | -99 | -99 | -99 |  | -94 | -99 | -99 | -99 |  | -94 | -99 | -99 | -99 | -99 | -93 | -99 | -99 | -99 | -99 | -93 | -99 | -99 | -99 | -99 | -93 | -99 | -99 | -99 | -99 | -93 | -99 | -99 |  |  | -96 | -99 | -99 |  |  | -96 | -99 | -99 | -99 |  | -94 | -99 | -99 | -99 |  | -94 | -99 | -99 | -99 |  | -94 | -99 | -99 | -99 | -99 | -93 | -99 | -99 | -99 | -99 | -93 | -99 | -99 | -99 | -99 | -93 | -99 | -99 | -99 | -99 | -93 | -99 | -99 |  |  | -96 | -99 | -99 | -99 |  | -94 | -99 | -99 | -99 | -99 | -93
| 5640 | 128 | -99 |  |  |  | -99 | -99 | -99 |  |  | -96 | -99 | -99 | -99 |  | -94 | -99 | -99 | -99 | -99 | -93 | -99 | -99 |  |  | -96 | -99 | -99 | -99 |  | -94 | -99 | -99 | -99 | -99 | -93 | -99 |  |  |  | -99 | -99 | -99 |  |  | -96 | -99 | -99 |  |  | -96 | -99 | -99 | -99 |  | -94 | -99 | -99 | -99 |  | -94 | -99 | -99 | -99 |  | -94 | -99 | -99 | -99 | -99 | -93 | -99 | -99 | -99 | -99 | -93 | -99 | -99 | -99 | -99 | -93 | -99 | -99 | -99 | -99 | -93 | -99 | -99 |  |  | -96 | -99 | -99 |  |  | -96 | -99 | -99 | -99 |  | -94 | -99 | -99 | -99 |  | -94 | -99 | -99 | -99 |  | -94 | -99 | -99 | -99 | -99 | -93 | -99 | -99 | -99 | -99 | -93 | -99 | -99 | -99 | -99 | -93 | -99 | -99 | -99 | -99 | -93 | -99 | -99 |  |  | -96 | -99 | -99 | -99 |  | -94 | -99 | -99 | -99 | -99 | -93
| 5660 | 132 | 17 |  |  |  | 17 | 16 | 16 |  |  | 19 | 12 | 12 | 12 |  | 17 | 10 | 10 | 10 | 10 | 16 | 16 | 16 |  |  | 19 | 12 | 12 | 12 |  | 17 | 10 | 10 | 10 | 10 | 16 | 17 |  |  |  | 17 | 17 | 17 |  |  | 20 | 17 | 17 |  |  | 20 | 13 | 13 | 13 |  | 18 | 16 | 16 | 16 |  | 21 | 17 | 17 | 17 |  | 22 | 11 | 11 | 11 | 11 | 17 | 14 | 14 | 14 | 14 | 20 | 16 | 16 | 16 | 16 | 22 | 17 | 17 | 17 | 17 | 23 | 17 | 17 |  |  | 20 | 17 | 17 |  |  | 20 | 13 | 13 | 13 |  | 18 | 16 | 16 | 16 |  | 21 | 17 | 17 | 17 |  | 22 | 11 | 11 | 11 | 11 | 17 | 13 | 13 | 13 | 13 | 19 | 16 | 16 | 16 | 16 | 22 | 17 | 17 | 17 | 17 | 23 | 17 | 17 |  |  | 20 | 16 | 16 | 16 |  | 21 | 14 | 14 | 14 | 14 | 20 | 17 |  |  |  | 17 | 16 | 16 |  |  | 19 | 14 | 14 | 14 |  | 19 | 12 | 12 | 12 | 12 | 18 | 17 |  |  |  | 17 | 15 | 15 |  |  | 18 | 15 | 15 |  |  | 18 | 13 | 13 | 13 |  | 18 | 13 | 13 | 13 |  | 18 | 13 | 13 | 13 |  | 18 | 12 | 12 | 12 | 12 | 18 | 12 | 12 | 12 | 12 | 18 | 12 | 12 | 12 | 12 | 18 | 12 | 12 | 12 | 12 | 18 | 12 | 12 |  |  | 15 | 15 | 15 |  |  | 18 | 8 | 8 | 8 |  | 13 | 11 | 11 | 11 |  | 16 | 13 | 13 | 13 |  | 18 | 6 | 6 | 6 | 6 | 12 | 9 | 9 | 9 | 9 | 15 | 11 | 11 | 11 | 11 | 17 | 12 | 12 | 12 | 12 | 18 | 15 | 15 |  |  | 18 | 13 | 13 | 13 |  | 18 | 12 | 12 | 12 | 12 | 18 | -99 |  |  |  | -99 | -99 | -99 |  |  | -96 | -99 | -99 | -99 |  | -94 | -99 | -99 | -99 | -99 | -93 | -99 |  |  |  | -99 | -99 | -99 |  |  | -96 | -99 | -99 |  |  | -96 | -99 | -99 | -99 |  | -94 | -99 | -99 | -99 |  | -94 | -99 | -99 | -99 |  | -94 | -99 | -99 | -99 | -99 | -93 | -99 | -99 | -99 | -99 | -93 | -99 | -99 | -99 | -99 | -93 | -99 | -99 | -99 | -99 | -93 | -99 | -99 |  |  | -96 | -99 | -99 |  |  | -96 | -99 | -99 | -99 |  | -94 | -99 | -99 | -99 |  | -94 | -99 | -99 | -99 |  | -94 | -99 | -99 | -99 | -99 | -93 | -99 | -99 | -99 | -99 | -93 | -99 | -99 | -99 | -99 | -93 | -99 | -99 | -99 | -99 | -93 | -99 | -99 |  |  | -96 | -99 | -99 | -99 |  | -94 | -99 | -99 | -99 | -99 | -93
| 5680 | 136 | 17 |  |  |  | 17 | 16 | 16 |  |  | 19 | 12 | 12 | 12 |  | 17 | 10 | 10 | 10 | 10 | 16 | 16 | 16 |  |  | 19 | 12 | 12 | 12 |  | 17 | 10 | 10 | 10 | 10 | 16 | 17 |  |  |  | 17 | 17 | 17 |  |  | 20 | 17 | 17 |  |  | 20 | 13 | 13 | 13 |  | 18 | 16 | 16 | 16 |  | 21 | 17 | 17 | 17 |  | 22 | 11 | 11 | 11 | 11 | 17 | 14 | 14 | 14 | 14 | 20 | 16 | 16 | 16 | 16 | 22 | 17 | 17 | 17 | 17 | 23 | 17 | 17 |  |  | 20 | 17 | 17 |  |  | 20 | 13 | 13 | 13 |  | 18 | 16 | 16 | 16 |  | 21 | 17 | 17 | 17 |  | 22 | 11 | 11 | 11 | 11 | 17 | 13 | 13 | 13 | 13 | 19 | 16 | 16 | 16 | 16 | 22 | 17 | 17 | 17 | 17 | 23 | 17 | 17 |  |  | 20 | 16 | 16 | 16 |  | 21 | 14 | 14 | 14 | 14 | 20
| 5700 | 140 | 17 |  |  |  | 17 | 16 | 16 |  |  | 19 | 12 | 12 | 12 |  | 17 | 10 | 10 | 10 | 10 | 16 | 16 | 16 |  |  | 19 | 12 | 12 | 12 |  | 17 | 10 | 10 | 10 | 10 | 16 | 17 |  |  |  | 17 | 17 | 17 |  |  | 20 | 17 | 17 |  |  | 20 | 13 | 13 | 13 |  | 18 | 16 | 16 | 16 |  | 21 | 17 | 17 | 17 |  | 22 | 11 | 11 | 11 | 11 | 17 | 14 | 14 | 14 | 14 | 20 | 16 | 16 | 16 | 16 | 22 | 17 | 17 | 17 | 17 | 23 | 17 | 17 |  |  | 20 | 17 | 17 |  |  | 20 | 13 | 13 | 13 |  | 18 | 16 | 16 | 16 |  | 21 | 17 | 17 | 17 |  | 22 | 11 | 11 | 11 | 11 | 17 | 13 | 13 | 13 | 13 | 19 | 16 | 16 | 16 | 16 | 22 | 17 | 17 | 17 | 17 | 23 | 17 | 17 |  |  | 20 | 16 | 16 | 16 |  | 21 | 14 | 14 | 14 | 14 | 20 | -99 |  |  |  | -99 | -99 | -99 |  |  | -96 | -99 | -99 | -99 |  | -94 | -99 | -99 | -99 | -99 | -93 | -99 |  |  |  | -99 | -99 | -99 |  |  | -96 | -99 | -99 |  |  | -96 | -99 | -99 | -99 |  | -94 | -99 | -99 | -99 |  | -94 | -99 | -99 | -99 |  | -94 | -99 | -99 | -99 | -99 | -93 | -99 | -99 | -99 | -99 | -93 | -99 | -99 | -99 | -99 | -93 | -99 | -99 | -99 | -99 | -93 | -99 | -99 |  |  | -96 | -99 | -99 |  |  | -96 | -99 | -99 | -99 |  | -94 | -99 | -99 | -99 |  | -94 | -99 | -99 | -99 |  | -94 | -99 | -99 | -99 | -99 | -93 | -99 | -99 | -99 | -99 | -93 | -99 | -99 | -99 | -99 | -93 | -99 | -99 | -99 | -99 | -93 | -99 | -99 |  |  | -96 | -99 | -99 | -99 |  | -94 | -99 | -99 | -99 | -99 | -93
| 5720 | 144 | -99 |  |  |  | -99 | -99 | -99 |  |  | -96 | -99 | -99 | -99 |  | -94 | -99 | -99 | -99 | -99 | -93 | -99 | -99 |  |  | -96 | -99 | -99 | -99 |  | -94 | -99 | -99 | -99 | -99 | -93 | -99 |  |  |  | -99 | -99 | -99 |  |  | -96 | -99 | -99 |  |  | -96 | -99 | -99 | -99 |  | -94 | -99 | -99 | -99 |  | -94 | -99 | -99 | -99 |  | -94 | -99 | -99 | -99 | -99 | -93 | -99 | -99 | -99 | -99 | -93 | -99 | -99 | -99 | -99 | -93 | -99 | -99 | -99 | -99 | -93 | -99 | -99 |  |  | -96 | -99 | -99 |  |  | -96 | -99 | -99 | -99 |  | -94 | -99 | -99 | -99 |  | -94 | -99 | -99 | -99 |  | -94 | -99 | -99 | -99 | -99 | -93 | -99 | -99 | -99 | -99 | -93 | -99 | -99 | -99 | -99 | -93 | -99 | -99 | -99 | -99 | -93 | -99 | -99 |  |  | -96 | -99 | -99 | -99 |  | -94 | -99 | -99 | -99 | -99 | -93
UNII-3 | 5745 | 149 | 17 |  |  |  | 17 | 17 | 17 |  |  | 20 | 17 | 17 | 17 |  | 22 | 17 | 17 | 17 | 17 | 23 | 17 | 17 |  |  | 20 | 17 | 17 | 17 |  | 22 | 17 | 17 | 17 | 17 | 23 | 17 |  |  |  | 17 | 17 | 17 |  |  | 20 | 17 | 17 |  |  | 20 | 17 | 17 | 17 |  | 22 | 17 | 17 | 17 |  | 22 | 17 | 17 | 17 |  | 22 | 17 | 17 | 17 | 17 | 23 | 17 | 17 | 17 | 17 | 23 | 17 | 17 | 17 | 17 | 23 | 17 | 17 | 17 | 17 | 23 | 17 | 17 |  |  | 20 | 17 | 17 |  |  | 20 | 17 | 17 | 17 |  | 22 | 17 | 17 | 17 |  | 22 | 17 | 17 | 17 |  | 22 | 17 | 17 | 17 | 17 | 23 | 17 | 17 | 17 | 17 | 23 | 17 | 17 | 17 | 17 | 23 | 17 | 17 | 17 | 17 | 23 | 17 | 17 |  |  | 20 | 17 | 17 | 17 |  | 22 | 17 | 17 | 17 | 17 | 23 | 17 |  |  |  | 17 | 17 | 17 |  |  | 20 | 17 | 17 | 17 |  | 22 | 17 | 17 | 17 | 17 | 23 | 17 |  |  |  | 17 | 17 | 17 |  |  | 20 | 17 | 17 |  |  | 20 | 17 | 17 | 17 |  | 22 | 17 | 17 | 17 |  | 22 | 17 | 17 | 17 |  | 22 | 17 | 17 | 17 | 17 | 23 | 17 | 17 | 17 | 17 | 23 | 17 | 17 | 17 | 17 | 23 | 17 | 17 | 17 | 17 | 23 | 17 | 17 |  |  | 20 | 17 | 17 |  |  | 20 | 17 | 17 | 17 |  | 22 | 17 | 17 | 17 |  | 22 | 17 | 17 | 17 |  | 22 | 17 | 17 | 17 | 17 | 23 | 17 | 17 | 17 | 17 | 23 | 17 | 17 | 17 | 17 | 23 | 17 | 17 | 17 | 17 | 23 | 17 | 17 |  |  | 20 | 17 | 17 | 17 |  | 22 | 17 | 17 | 17 | 17 | 23 | 17 |  |  |  | 17 | 17 | 17 |  |  | 20 | 17 | 17 | 17 |  | 22 | 17 | 17 | 17 | 17 | 23 | 17 |  |  |  | 17 | 17 | 17 |  |  | 20 | 17 | 17 |  |  | 20 | 17 | 17 | 17 |  | 22 | 17 | 17 | 17 |  | 22 | 17 | 17 | 17 |  | 22 | 17 | 17 | 17 | 17 | 23 | 17 | 17 | 17 | 17 | 23 | 17 | 17 | 17 | 17 | 23 | 17 | 17 | 17 | 17 | 23 | 17 | 17 |  |  | 20 | 17 | 17 |  |  | 20 | 17 | 17 | 17 |  | 22 | 17 | 17 | 17 |  | 22 | 17 | 17 | 17 |  | 22 | 17 | 17 | 17 | 17 | 23 | 17 | 17 | 17 | 17 | 23 | 17 | 17 | 17 | 17 | 23 | 17 | 17 | 17 | 17 | 23 | 17 | 17 |  |  | 20 | 17 | 17 | 17 |  | 22 | 17 | 17 | 17 | 17 | 23
| 5765 | 153 | 17 |  |  |  | 17 | 17 | 17 |  |  | 20 | 17 | 17 | 17 |  | 22 | 17 | 17 | 17 | 17 | 23 | 17 | 17 |  |  | 20 | 17 | 17 | 17 |  | 22 | 17 | 17 | 17 | 17 | 23 | 17 |  |  |  | 17 | 17 | 17 |  |  | 20 | 17 | 17 |  |  | 20 | 17 | 17 | 17 |  | 22 | 17 | 17 | 17 |  | 22 | 17 | 17 | 17 |  | 22 | 17 | 17 | 17 | 17 | 23 | 17 | 17 | 17 | 17 | 23 | 17 | 17 | 17 | 17 | 23 | 17 | 17 | 17 | 17 | 23 | 17 | 17 |  |  | 20 | 17 | 17 |  |  | 20 | 17 | 17 | 17 |  | 22 | 17 | 17 | 17 |  | 22 | 17 | 17 | 17 |  | 22 | 17 | 17 | 17 | 17 | 23 | 17 | 17 | 17 | 17 | 23 | 17 | 17 | 17 | 17 | 23 | 17 | 17 | 17 | 17 | 23 | 17 | 17 |  |  | 20 | 17 | 17 | 17 |  | 22 | 17 | 17 | 17 | 17 | 23
| 5785 | 157 | 17 |  |  |  | 17 | 17 | 17 |  |  | 20 | 17 | 17 | 17 |  | 22 | 17 | 17 | 17 | 17 | 23 | 17 | 17 |  |  | 20 | 17 | 17 | 17 |  | 22 | 17 | 17 | 17 | 17 | 23 | 17 |  |  |  | 17 | 17 | 17 |  |  | 20 | 17 | 17 |  |  | 20 | 17 | 17 | 17 |  | 22 | 17 | 17 | 17 |  | 22 | 17 | 17 | 17 |  | 22 | 17 | 17 | 17 | 17 | 23 | 17 | 17 | 17 | 17 | 23 | 17 | 17 | 17 | 17 | 23 | 17 | 17 | 17 | 17 | 23 | 17 | 17 |  |  | 20 | 17 | 17 |  |  | 20 | 17 | 17 | 17 |  | 22 | 17 | 17 | 17 |  | 22 | 17 | 17 | 17 |  | 22 | 17 | 17 | 17 | 17 | 23 | 17 | 17 | 17 | 17 | 23 | 17 | 17 | 17 | 17 | 23 | 17 | 17 | 17 | 17 | 23 | 17 | 17 |  |  | 20 | 17 | 17 | 17 |  | 22 | 17 | 17 | 17 | 17 | 23 | 17 |  |  |  | 17 | 17 | 17 |  |  | 20 | 17 | 17 | 17 |  | 22 | 17 | 17 | 17 | 17 | 23 | 17 |  |  |  | 17 | 17 | 17 |  |  | 20 | 17 | 17 |  |  | 20 | 17 | 17 | 17 |  | 22 | 17 | 17 | 17 |  | 22 | 17 | 17 | 17 |  | 22 | 17 | 17 | 17 | 17 | 23 | 17 | 17 | 17 | 17 | 23 | 17 | 17 | 17 | 17 | 23 | 17 | 17 | 17 | 17 | 23 | 17 | 17 |  |  | 20 | 17 | 17 |  |  | 20 | 17 | 17 | 17 |  | 22 | 17 | 17 | 17 |  | 22 | 17 | 17 | 17 |  | 22 | 17 | 17 | 17 | 17 | 23 | 17 | 17 | 17 | 17 | 23 | 17 | 17 | 17 | 17 | 23 | 17 | 17 | 17 | 17 | 23 | 17 | 17 |  |  | 20 | 17 | 17 | 17 |  | 22 | 17 | 17 | 17 | 17 | 23
| 5805 | 161 | 17 |  |  |  | 17 | 17 | 17 |  |  | 20 | 17 | 17 | 17 |  | 22 | 17 | 17 | 17 | 17 | 23 | 17 | 17 |  |  | 20 | 17 | 17 | 17 |  | 22 | 17 | 17 | 17 | 17 | 23 | 17 |  |  |  | 17 | 17 | 17 |  |  | 20 | 17 | 17 |  |  | 20 | 17 | 17 | 17 |  | 22 | 17 | 17 | 17 |  | 22 | 17 | 17 | 17 |  | 22 | 17 | 17 | 17 | 17 | 23 | 17 | 17 | 17 | 17 | 23 | 17 | 17 | 17 | 17 | 23 | 17 | 17 | 17 | 17 | 23 | 17 | 17 |  |  | 20 | 17 | 17 |  |  | 20 | 17 | 17 | 17 |  | 22 | 17 | 17 | 17 |  | 22 | 17 | 17 | 17 |  | 22 | 17 | 17 | 17 | 17 | 23 | 17 | 17 | 17 | 17 | 23 | 17 | 17 | 17 | 17 | 23 | 17 | 17 | 17 | 17 | 23 | 17 | 17 |  |  | 20 | 17 | 17 | 17 |  | 22 | 17 | 17 | 17 | 17 | 23
5.8 ISM | 5825 | 165 | 17 |  |  |  | 17 | 17 | 17 |  |  | 20 | 17 | 17 | 17 |  | 22 | 17 | 17 | 17 | 17 | 23 | 17 | 17 |  |  | 20 | 17 | 17 | 17 |  | 22 | 17 | 17 | 17 | 17 | 23 | 17 |  |  |  | 17 | 17 | 17 |  |  | 20 | 17 | 17 |  |  | 20 | 17 | 17 | 17 |  | 22 | 17 | 17 | 17 |  | 22 | 17 | 17 | 17 |  | 22 | 17 | 17 | 17 | 17 | 23 | 17 | 17 | 17 | 17 | 23 | 17 | 17 | 17 | 17 | 23 | 17 | 17 | 17 | 17 | 23 | 17 | 17 |  |  | 20 | 17 | 17 |  |  | 20 | 17 | 17 | 17 |  | 22 | 17 | 17 | 17 |  | 22 | 17 | 17 | 17 |  | 22 | 17 | 17 | 17 | 17 | 23 | 17 | 17 | 17 | 17 | 23 | 17 | 17 | 17 | 17 | 23 | 17 | 17 | 17 | 17 | 23 | 17 | 17 |  |  | 20 | 17 | 17 | 17 |  | 22 | 17 | 17 | 17 | 17 | 23 | -99 |  |  |  | -99 | -99 | -99 |  |  | -96 | -99 | -99 | -99 |  | -94 | -99 | -99 | -99 | -99 | -93 | -99 |  |  |  | -99 | -99 | -99 |  |  | -96 | -99 | -99 |  |  | -96 | -99 | -99 | -99 |  | -94 | -99 | -99 | -99 |  | -94 | -99 | -99 | -99 |  | -94 | -99 | -99 | -99 | -99 | -93 | -99 | -99 | -99 | -99 | -93 | -99 | -99 | -99 | -99 | -93 | -99 | -99 | -99 | -99 | -93 | -99 | -99 |  |  | -96 | -99 | -99 |  |  | -96 | -99 | -99 | -99 |  | -94 | -99 | -99 | -99 |  | -94 | -99 | -99 | -99 |  | -94 | -99 | -99 | -99 | -99 | -93 | -99 | -99 | -99 | -99 | -93 | -99 | -99 | -99 | -99 | -93 | -99 | -99 | -99 | -99 | -93 | -99 | -99 |  |  | -96 | -99 | -99 | -99 |  | -94 | -99 | -99 | -99 | -99 | -93 | -99 |  |  |  | -99 | -99 | -99 |  |  | -96 | -99 | -99 | -99 |  | -94 | -99 | -99 | -99 | -99 | -93 | -99 |  |  |  | -99 | -99 | -99 |  |  | -96 | -99 | -99 |  |  | -96 | -99 | -99 | -99 |  | -94 | -99 | -99 | -99 |  | -94 | -99 | -99 | -99 |  | -94 | -99 | -99 | -99 | -99 | -93 | -99 | -99 | -99 | -99 | -93 | -99 | -99 | -99 | -99 | -93 | -99 | -99 | -99 | -99 | -93 | -99 | -99 |  |  | -96 | -99 | -99 |  |  | -96 | -99 | -99 | -99 |  | -94 | -99 | -99 | -99 |  | -94 | -99 | -99 | -99 |  | -94 | -99 | -99 | -99 | -99 | -93 | -99 | -99 | -99 | -99 | -93 | -99 | -99 | -99 | -99 | -93 | -99 | -99 | -99 | -99 | -93 | -99 | -99 |  |  | -96 | -99 | -99 | -99 |  | -94 | -99 | -99 | -99 | -99 | -93
| 5845 | 169 | -99 |  |  |  | -99 | -99 | -99 |  |  | -96 | -99 | -99 | -99 |  | -94 | -99 | -99 | -99 | -99 | -93 | -99 | -99 |  |  | -96 | -99 | -99 | -99 |  | -94 | -99 | -99 | -99 | -99 | -93 | -99 |  |  |  | -99 | -99 | -99 |  |  | -96 | -99 | -99 |  |  | -96 | -99 | -99 | -99 |  | -94 | -99 | -99 | -99 |  | -94 | -99 | -99 | -99 |  | -94 | -99 | -99 | -99 | -99 | -93 | -99 | -99 | -99 | -99 | -93 | -99 | -99 | -99 | -99 | -93 | -99 | -99 | -99 | -99 | -93 | -99 | -99 |  |  | -96 | -99 | -99 |  |  | -96 | -99 | -99 | -99 |  | -94 | -99 | -99 | -99 |  | -94 | -99 | -99 | -99 |  | -94 | -99 | -99 | -99 | -99 | -93 | -99 | -99 | -99 | -99 | -93 | -99 | -99 | -99 | -99 | -93 | -99 | -99 | -99 | -99 | -93 | -99 | -99 |  |  | -96 | -99 | -99 | -99 |  | -94 | -99 | -99 | -99 | -99 | -93 | -99 |  |  |  | -99 | -99 | -99 |  |  | -96 | -99 | -99 | -99 |  | -94 | -99 | -99 | -99 | -99 | -93 | -99 |  |  |  | -99 | -99 | -99 |  |  | -96 | -99 | -99 |  |  | -96 | -99 | -99 | -99 |  | -94 | -99 | -99 | -99 |  | -94 | -99 | -99 | -99 |  | -94 | -99 | -99 | -99 | -99 | -93 | -99 | -99 | -99 | -99 | -93 | -99 | -99 | -99 | -99 | -93 | -99 | -99 | -99 | -99 | -93 | -99 | -99 |  |  | -96 | -99 | -99 |  |  | -96 | -99 | -99 | -99 |  | -94 | -99 | -99 | -99 |  | -94 | -99 | -99 | -99 |  | -94 | -99 | -99 | -99 | -99 | -93 | -99 | -99 | -99 | -99 | -93 | -99 | -99 | -99 | -99 | -93 | -99 | -99 | -99 | -99 | -93 | -99 | -99 |  |  | -96 | -99 | -99 | -99 |  | -94 | -99 | -99 | -99 | -99 | -93 | -99 |  |  |  | -99 | -99 | -99 |  |  | -96 | -99 | -99 | -99 |  | -94 | -99 | -99 | -99 | -99 | -93 | -99 |  |  |  | -99 | -99 | -99 |  |  | -96 | -99 | -99 |  |  | -96 | -99 | -99 | -99 |  | -94 | -99 | -99 | -99 |  | -94 | -99 | -99 | -99 |  | -94 | -99 | -99 | -99 | -99 | -93 | -99 | -99 | -99 | -99 | -93 | -99 | -99 | -99 | -99 | -93 | -99 | -99 | -99 | -99 | -93 | -99 | -99 |  |  | -96 | -99 | -99 |  |  | -96 | -99 | -99 | -99 |  | -94 | -99 | -99 | -99 |  | -94 | -99 | -99 | -99 |  | -94 | -99 | -99 | -99 | -99 | -93 | -99 | -99 | -99 | -99 | -93 | -99 | -99 | -99 | -99 | -93 | -99 | -99 | -99 | -99 | -93 | -99 | -99 |  |  | -96 | -99 | -99 | -99 |  | -94 | -99 | -99 | -99 | -99 | -93
| 5865 | 173 | -99 |  |  |  | -99 | -99 | -99 |  |  | -96 | -99 | -99 | -99 |  | -94 | -99 | -99 | -99 | -99 | -93 | -99 | -99 |  |  | -96 | -99 | -99 | -99 |  | -94 | -99 | -99 | -99 | -99 | -93 | -99 |  |  |  | -99 | -99 | -99 |  |  | -96 | -99 | -99 |  |  | -96 | -99 | -99 | -99 |  | -94 | -99 | -99 | -99 |  | -94 | -99 | -99 | -99 |  | -94 | -99 | -99 | -99 | -99 | -93 | -99 | -99 | -99 | -99 | -93 | -99 | -99 | -99 | -99 | -93 | -99 | -99 | -99 | -99 | -93 | -99 | -99 |  |  | -96 | -99 | -99 |  |  | -96 | -99 | -99 | -99 |  | -94 | -99 | -99 | -99 |  | -94 | -99 | -99 | -99 |  | -94 | -99 | -99 | -99 | -99 | -93 | -99 | -99 | -99 | -99 | -93 | -99 | -99 | -99 | -99 | -93 | -99 | -99 | -99 | -99 | -93 | -99 | -99 |  |  | -96 | -99 | -99 | -99 |  | -94 | -99 | -99 | -99 | -99 | -93 | [130 empty] | -99 |  |  |  | -99 | -99 | -99 |  |  | -96 | -99 | -99 | -99 |  | -94 | -99 | -99 | -99 | -99 | -93 | -99 |  |  |  | -99 | -99 | -99 |  |  | -96 | -99 | -99 |  |  | -96 | -99 | -99 | -99 |  | -94 | -99 | -99 | -99 |  | -94 | -99 | -99 | -99 |  | -94 | -99 | -99 | -99 | -99 | -93 | -99 | -99 | -99 | -99 | -93 | -99 | -99 | -99 | -99 | -93 | -99 | -99 | -99 | -99 | -93 | -99 | -99 |  |  | -96 | -99 | -99 |  |  | -96 | -99 | -99 | -99 |  | -94 | -99 | -99 | -99 |  | -94 | -99 | -99 | -99 |  | -94 | -99 | -99 | -99 | -99 | -93 | -99 | -99 | -99 | -99 | -93 | -99 | -99 | -99 | -99 | -93 | -99 | -99 | -99 | -99 | -93 | -99 | -99 |  |  | -96 | -99 | -99 | -99 |  | -94 | -99 | -99 | -99 | -99 | -93
Note on H8: (-B) Power Spectral Density 15.
Note on M8: (-B) Power Spectral Density 15.
Note on R8: (-B) Power Spectral Density 15.
Note on W8: (-B) Power Spectral Density 15.
Note on AB8: (-B) Power Spectral Density 15.
Note on AG8: (-B) Power Spectral Density 15.
Note on AL8: (-B) Power Spectral Density 15.
Note on AV8: (-B) Power Spectral Density 15.
Note on BA8: (-B) Power Spectral Density 15.
Note on BF8: (-B) Power Spectral Density 15.
Note on BK8: (-B) Power Spectral Density 15.
Note on BP8: (-B) Power Spectral Density 15.
Note on BU8: (-B) Power Spectral Density 15.
Note on BZ8: (-B) Power Spectral Density 15.
Note on CE8: (-B) Power Spectral Density 15.
Note on CJ8: (-B) Power Spectral Density 15.
Note on CO8: (-B) Power Spectral Density 15.
Note on CT8: (-B) Power Spectral Density 15.
Note on CY8: (-B) Power Spectral Density 15.
Note on DD8: (-B) Power Spectral Density 15.
Note on DI8: (-B) Power Spectral Density 15.
Note on DN8: (-B) Power Spectral Density 15.
Note on DS8: (-B) Power Spectral Density 15.
Note on DX8: (-B) Power Spectral Density 15.
Note on EC8: (-B) Power Spectral Density 15.
Note on EH8: (-B) Power Spectral Density 15.
Note on EM8: (-B) Power Spectral Density 15.
Note on ER8: (-B) Power Spectral Density 15.
Note on FB8: (-B) Power Spectral Density 15.
Note on FG8: (-B) Power Spectral Density 15.
Note on FL8: (-B) Power Spectral Density 15.
Note on FV8: (-B) Power Spectral Density 15.
Note on GA8: (-B) Power Spectral Density 15.
Note on GF8: (-B) Power Spectral Density 15.
Note on GK8: (-B) Power Spectral Density 15.
Note on GP8: (-B) Maximum Transmit Power
Note on GU8: (-B) Power Spectral Density 15.
Note on GZ8: (-B) Power Spectral Density 15.
Note on HE8: (-B) Power Spectral Density 15.
Note on HJ8: (-B) Maximum Transmit Power
Note on HO8: (-B) Power Spectral Density 15.
Note on HT8: (-B) Power Spectral Density 15.
Note on HY8: (-B) Power Spectral Density 15.
Note on ID8: (-B) Maximum Transmit Power
Note on II8: (-B) Maximum Transmit Power
Note on IN8: (-B) Power Spectral Density 15.
Note on IS8: (-B) Power Spectral Density 15.
Note on IX8: (-B) Power Spectral Density 15.
Note on JC8: (-B) Maximum Transmit Power
Note on JH8: (-B) Power Spectral Density 15.
Note on JM8: (-B) Power Spectral Density 15.
Note on JR8: (-B) Power Spectral Density 15.
Note on KB8: (-B) Conducted Bandedge Average
Note on KG8: (-B) Power Spectral Density 15.
Note on KL8: (-B) Power Spectral Density 15.
Note on KV8: (-B) Conducted Bandedge Average
Note on LA8: (-B) Conducted Bandedge Average
Note on LF8: (-B) Power Spectral Density 15.
Note on LK8: (-B) Conducted Bandedge Average
Note on LP8: (-B) Conducted Bandedge Average
Note on LU8: (-B) Power Spectral Density 15.
Note on LZ8: (-B) Power Spectral Density 15.
Note on ME8: (-B) Conducted Bandedge Average
Note on MJ8: (-B) Conducted Bandedge Average
Note on MO8: (-B) Conducted Bandedge Average
Note on MT8: (-B) Conducted Bandedge Average
Note on MY8: (-B) Conducted Bandedge Average
Note on ND8: (-B) Conducted Bandedge Average
Note on NI8: (-B) Conducted Bandedge Average
Note on NN8: (-B) Power Spectral Density 15.
Note on NS8: (-B) Conducted Bandedge Average
Note on NX8: (-B) Conducted Bandedge Average
Note on OC8: (-B) Conducted Bandedge Average
Note on OH8: (-B) Conducted Bandedge Average
Note on OM8: (-B) Conducted Bandedge Average
Note on OR8: (-B) Conducted Bandedge Average
Note on M10: (-B) Power Spectral Density 15.
Note on R10: (-B) Power Spectral Density 15.
Note on W10: (-B) Power Spectral Density 15.
Note on AB10: (-B) Power Spectral Density 15.
Note on AG10: (-B) Power Spectral Density 15.
Note on AL10: (-B) Power Spectral Density 15.
Note on AV10: (-B) Power Spectral Density 15.
Note on BA10: (-B) Power Spectral Density 15.
Note on BF10: (-B) Power Spectral Density 15.
Note on BK10: (-B) Power Spectral Density 15.
Note on BP10: (-B) Power Spectral Density 15.
Note on BU10: (-B) Power Spectral Density 15.
Note on BZ10: (-B) Power Spectral Density 15.
Note on CE10: (-B) Power Spectral Density 15.
Note on CJ10: (-B) Power Spectral Density 15.
Note on CO10: (-B) Power Spectral Density 15.
Note on CT10: (-B) Power Spectral Density 15.
Note on CY10: (-B) Power Spectral Density 15.
Note on DD10: (-B) Power Spectral Density 15.
Note on DI10: (-B) Power Spectral Density 15.
Note on DN10: (-B) Power Spectral Density 15.
Note on DS10: (-B) Power Spectral Density 15.
Note on DX10: (-B) Power Spectral Density 15.
Note on EC10: (-B) Power Spectral Density 15.
Note on EH10: (-B) Power Spectral Density 15.
Note on EM10: (-B) Power Spectral Density 15.
Note on ER10: (-B) Power Spectral Density 15.
Note on FB10: (-B) Power Spectral Density 15.
Note on FG10: (-B) Power Spectral Density 15.
Note on FL10: (-B) Power Spectral Density 15.
Note on FV10: (-B) Power Spectral Density 15.
Note on GA10: (-B) Power Spectral Density 15.
Note on GF10: (-B) Power Spectral Density 15.
Note on GK10: (-B) Power Spectral Density 15.
Note on GP10: (-B) Maximum Transmit Power
Note on GU10: (-B) Power Spectral Density 15.
Note on GZ10: (-B) Power Spectral Density 15.
Note on HE10: (-B) Power Spectral Density 15.
Note on HJ10: (-B) Power Spectral Density 15.
Note on HO10: (-B) Power Spectral Density 15.
Note on HT10: (-B) Power Spectral Density 15.
Note on HY10: (-B) Power Spectral Density 15.
Note on ID10: (-B) Power Spectral Density 15.
Note on II10: (-B) Maximum Transmit Power
Note on IN10: (-B) Power Spectral Density 15.
Note on IS10: (-B) Power Spectral Density 15.
Note on IX10: (-B) Maximum Transmit Power
Note on JC10: (-B) Power Spectral Density 15.
Note on JH10: (-B) Power Spectral Density 15.
Note on JM10: (-B) Power Spectral Density 15.
Note on JR10: (-B) Power Spectral Density 15.
Note on M11: (-B) Power Spectral Density 15.
Note on R11: (-B) Power Spectral Density 15.
Note on W11: (-B) Power Spectral Density 15.
Note on AB11: (-B) Power Spectral Density 15.
Note on AG11: (-B) Power Spectral Density 15.
Note on AL11: (-B) Power Spectral Density 15.
Note on AV11: (-B) Power Spectral Density 15.
Note on BA11: (-B) Power Spectral Density 15.
Note on BF11: (-B) Power Spectral Density 15.
Note on BK11: (-B) Power Spectral Density 15.
Note on BP11: (-B) Power Spectral Density 15.
Note on BU11: (-B) Power Spectral Density 15.
Note on BZ11: (-B) Power Spectral Density 15.
Note on CE11: (-B) Power Spectral Density 15.
Note on CJ11: (-B) Power Spectral Density 15.
Note on CO11: (-B) Power Spectral Density 15.
Note on CT11: (-B) Power Spectral Density 15.
Note on CY11: (-B) Power Spectral Density 15.
Note on DD11: (-B) Power Spectral Density 15.
Note on DI11: (-B) Power Spectral Density 15.
Note on DN11: (-B) Power Spectral Density 15.
Note on DS11: (-B) Power Spectral Density 15.
Note on DX11: (-B) Power Spectral Density 15.
Note on EC11: (-B) Power Spectral Density 15.
Note on EH11: (-B) Power Spectral Density 15.
Note on EM11: (-B) Power Spectral Density 15.
Note on ER11: (-B) Power Spectral Density 15.
Note on M12: (-B) Power Spectral Density 15.
Note on R12: (-B) Power Spectral Density 15.
Note on W12: (-B) Power Spectral Density 15.
Note on AB12: (-B) Power Spectral Density 15.
Note on AG12: (-B) Power Spectral Density 15.
Note on AL12: (-B) Power Spectral Density 15.
Note on BF12: (-B) Power Spectral Density 15.
Note on BK12: (-B) Power Spectral Density 15.
Note on BU12: (-B) Power Spectral Density 15.
Note on BZ12: (-B) Power Spectral Density 15.
Note on CE12: (-B) Power Spectral Density 15.
Note on CY12: (-B) Power Spectral Density 15.
Note on DD12: (-B) Power Spectral Density 15.
Note on DN12: (-B) Power Spectral Density 15.
Note on DS12: (-B) Power Spectral Density 15.
Note on DX12: (-B) Power Spectral Density 15.
Note on EM12: (-B) Power Spectral Density 15.
Note on ER12: (-B) Power Spectral Density 15.
Note on FG12: (-B) Power Spectral Density 15.
Note on FL12: (-B) Power Spectral Density 15.
Note on GF12: (-B) Power Spectral Density 15.
Note on GU12: (-B) Power Spectral Density 15.
Note on GZ12: (-B) Power Spectral Density 15.
Note on HY12: (-B) Maximum Transmit Power
Note on IN12: (-B) Power Spectral Density 15.
Note on IS12: (-B) Power Spectral Density 15.
Note on JR12: (-B) Power Spectral Density 15.
Note on JW12: (-B) Conducted Bandedge Average
Note on KB12: (-B) Conducted Bandedge Average
Note on KG12: (-B) Conducted Bandedge Average
Note on KL12: (-B) Conducted Bandedge Average
Note on KQ12: (-B) Conducted Bandedge Average
Note on KV12: (-B) Conducted Bandedge Average
Note on LA12: (-B) Conducted Bandedge Average
Note on LF12: (-B) Conducted Bandedge Average
Note on LK12: (-B) Conducted Bandedge Average
Note on LP12: (-B) Conducted Bandedge Average
Note on LU12: (-B) Conducted Bandedge Average
Note on LZ12: (-B) Conducted Bandedge Average
Note on ME12: (-B) Conducted Bandedge Average
Note on MJ12: (-B) Conducted Bandedge Average
Note on MO12: (-B) Conducted Bandedge Average
Note on MT12: (-B) Conducted Bandedge Average
Note on MY12: (-B) Conducted Bandedge Average
Note on ND12: (-B) Conducted Bandedge Average
Note on NI12: (-B) Conducted Bandedge Average
Note on NN12: (-B) Conducted Bandedge Average
Note on NS12: (-B) Conducted Bandedge Average
Note on NX12: (-B) Conducted Bandedge Average
Note on OC12: (-B) Conducted Bandedge Average
Note on OH12: (-B) Conducted Bandedge Average
Note on OM12: (-B) Conducted Bandedge Average
Note on OR12: (-B) Conducted Bandedge Average
Note on M13: (-B) Power Spectral Density 15.
Note on R13: (-B) Power Spectral Density 15.
Note on W13: (-B) Power Spectral Density 15.
Note on AB13: (-B) Power Spectral Density 15.
Note on AG13: (-B) Power Spectral Density 15.
Note on AL13: (-B) Power Spectral Density 15.
Note on AV13: (-B) Power Spectral Density 15.
Note on BF13: (-B) Power Spectral Density 15.
Note on BK13: (-B) Power Spectral Density 15.
Note on BU13: (-B) Power Spectral Density 15.
Note on BZ13: (-B) Power Spectral Density 15.
Note on CE13: (-B) Power Spectral Density 15.
Note on CJ13: (-B) Conducted Bandedge Average
Note on CO13: (-B) Power Spectral Density 15.
Note on CY13: (-B) Power Spectral Density 15.
Note on DD13: (-B) Power Spectral Density 15.
Note on DN13: (-B) Power Spectral Density 15.
Note on DS13: (-B) Power Spectral Density 15.
Note on DX13: (-B) Conducted Bandedge Average
Note on EC13: (-B) Conducted Bandedge Average
Note on EM13: (-B) Power Spectral Density 15.
Note on ER13: (-B) Power Spectral Density 15.
Note on M14: (-B) Power Spectral Density 15.
Note on R14: (-B) Power Spectral Density 15.
Note on W14: (-B) Power Spectral Density 15.
Note on AB14: (-B) Power Spectral Density 15.
Note on AG14: (-B) Power Spectral Density 15.
Note on AL14: (-B) Power Spectral Density 15.
Note on BF14: (-B) Power Spectral Density 15.
Note on BU14: (-B) Power Spectral Density 15.
Note on BZ14: (-B) Power Spectral Density 15.
Note on CY14: (-B) Power Spectral Density 15.
Note on DN14: (-B) Power Spectral Density 15.
Note on DS14: (-B) Power Spectral Density 15.
Note on ER14: (-B) Power Spectral Density 15.
Note on EW14: (-B) Conducted Bandedge Average
Note on FB14: (-B) Conducted Bandedge Average
Note on FG14: (-B) Power Spectral Density 15.
Note on FL14: (-B) Power Spectral Density 15.
Note on FQ14: (-B) Conducted Bandedge Average
Note on FV14: (-B) Conducted Bandedge Average
Note on GA14: (-B) Conducted Bandedge Average
Note on GF14: (-B) Conducted Bandedge Average
Note on GK14: (-B) Conducted Bandedge Average
Note on GP14: (-B) Conducted Bandedge Average
Note on GU14: (-B) Conducted Bandedge Average
Note on GZ14: (-B) Conducted Bandedge Average
Note on HE14: (-B) Conducted Bandedge Average
Note on HJ14: (-B) Conducted Bandedge Average
Note on HO14: (-B) Conducted Bandedge Average
Note on HT14: (-B) Conducted Bandedge Average
Note on HY14: (-B) Conducted Bandedge Average
Note on ID14: (-B) Conducted Bandedge Average
Note on II14: (-B) Conducted Bandedge Average
Note on IN14: (-B) Conducted Bandedge Average
Note on IS14: (-B) Conducted Bandedge Average
Note on IX14: (-B) Conducted Bandedge Average
Note on JC14: (-B) Conducted Bandedge Average
Note on JH14: (-B) Conducted Bandedge Average
Note on JM14: (-B) Conducted Bandedge Average
Note on JR14: (-B) Conducted Bandedge Average
Note on M15: (-B) Power Spectral Density 15.
Note on R15: (-B) Power Spectral Density 15.
Note on W15: (-B) Power Spectral Density 15.
Note on AB15: (-B) Power Spectral Density 15.
Note on AG15: (-B) Power Spectral Density 15.
Note on AL15: (-B) Power Spectral Density 15.
Note on BF15: (-B) Power Spectral Density 15.
Note on BK15: (-B) Power Spectral Density 15.
Note on BP15: (-B) Conducted Bandedge Average
Note on BU15: (-B) Power Spectral Density 15.
Note on BZ15: (-B) Power Spectral Density 15.
Note on CE15: (-B) Power Spectral Density 15.
Note on CJ15: (-B) Conducted Bandedge Average
Note on CO15: (-B) Conducted Bandedge Average
Note on CY15: (-B) Conducted Bandedge Average
Note on DD15: (-B) Conducted Bandedge Average
Note on DI15: (-B) Conducted Bandedge Average
Note on DN15: (-B) Power Spectral Density 15.
Note on DS15: (-B) Conducted Bandedge Average
Note on DX15: (-B) Conducted Bandedge Average
Note on EC15: (-B) Conducted Bandedge Average
Note on EM15: (-B) Power Spectral Density 15.
Note on ER15: (-B) Power Spectral Density 15.

## 5GHz -B
5 GHz Max Power (in dBm)
Regulatory Domain: -B, Antenna Gain: 6 dBi
DFS Channels Are In Italics |  |  | Non HT20 | [19 empty] | Non HT20 - Beam Form | [14 empty] | HT/VHT20 | [49 empty] | HT/VHT20 - Beam Form | [44 empty] | HT/VHT20 - STBC | [14 empty] | Non HT40 | [19 empty] | HT/VHT40 | [49 empty] | HT/VHT40 - Beam Form | [44 empty] | HT/VHT40 - STBC | [14 empty] | Non HT80 | [19 empty] | VHT80 | [49 empty] | VHT80 - Beam Form | [44 empty] | VHT80 - STBC
|  |  | Single Antenna |  |  |  |  | Dual Antennas |  |  |  |  | Triple Antennas |  |  |  |  | Quad Antennas |  |  |  |  | Dual Antennas |  |  |  |  | Triple Antennas |  |  |  |  | Quad Antennas |  |  |  |  | Single Antenna |  |  |  |  | Dual Antennas |  |  |  |  | Dual Antennas |  |  |  |  | Triple Antennas |  |  |  |  | Triple Antennas |  |  |  |  | Triple Antennas |  |  |  |  | Quad Antennas |  |  |  |  | Quad Antennas |  |  |  |  | Quad Antennas |  |  |  |  | Quad Antennas |  |  |  |  | Dual Antennas |  |  |  |  | Dual Antennas |  |  |  |  | Triple Antennas |  |  |  |  | Triple Antennas |  |  |  |  | Triple Antennas |  |  |  |  | Quad Antennas |  |  |  |  | Quad Antennas |  |  |  |  | Quad Antennas |  |  |  |  | Quad Antennas |  |  |  |  | Dual Antennas |  |  |  |  | Triple Antennas |  |  |  |  | Quad Antennas |  |  |  |  | Single Antenna |  |  |  |  | Dual Antennas |  |  |  |  | Triple Antennas |  |  |  |  | Quad Antennas |  |  |  |  | Single Antenna |  |  |  |  | Dual Antennas |  |  |  |  | Dual Antennas |  |  |  |  | Triple Antennas |  |  |  |  | Triple Antennas |  |  |  |  | Triple Antennas |  |  |  |  | Quad Antennas |  |  |  |  | Quad Antennas |  |  |  |  | Quad Antennas |  |  |  |  | Quad Antennas |  |  |  |  | Dual Antennas |  |  |  |  | Dual Antennas |  |  |  |  | Triple Antennas |  |  |  |  | Triple Antennas |  |  |  |  | Triple Antennas |  |  |  |  | Quad Antennas |  |  |  |  | Quad Antennas |  |  |  |  | Quad Antennas |  |  |  |  | Quad Antennas |  |  |  |  | Dual Antennas |  |  |  |  | Triple Antennas |  |  |  |  | Quad Antennas |  |  |  |  | Single Antenna |  |  |  |  | Dual Antennas |  |  |  |  | Triple Antennas |  |  |  |  | Quad Antennas |  |  |  |  | Single Antenna |  |  |  |  | Dual Antennas |  |  |  |  | Dual Antennas |  |  |  |  | Triple Antennas |  |  |  |  | Triple Antennas |  |  |  |  | Triple Antennas |  |  |  |  | Quad Antennas |  |  |  |  | Quad Antennas |  |  |  |  | Quad Antennas |  |  |  |  | Quad Antennas |  |  |  |  | Dual Antennas |  |  |  |  | Dual Antennas |  |  |  |  | Triple Antennas |  |  |  |  | Triple Antennas |  |  |  |  | Triple Antennas |  |  |  |  | Quad Antennas |  |  |  |  | Quad Antennas |  |  |  |  | Quad Antennas |  |  |  |  | Quad Antennas |  |  |  |  | Dual Antennas |  |  |  |  | Triple Antennas |  |  |  |  | Quad Antennas
|  |  | 6 to 54 Mb/s |  |  |  |  | 6 to 54 Mb/s |  |  |  |  | 6 to 54 Mb/s |  |  |  |  | 6 to 54 Mb/s |  |  |  |  | 6 to 54 Mb/s |  |  |  |  | 6 to 54 Mb/s |  |  |  |  | 6 to 54 Mb/s |  |  |  |  | M0 to M7 |  |  |  |  | M0 to M7 |  |  |  |  | M8 to M15 |  |  |  |  | M0 to M7 |  |  |  |  | M8 to M15 |  |  |  |  | M16 to M23 |  |  |  |  | M0 to M7 |  |  |  |  | M8 to M15 |  |  |  |  | M16 to M23 |  |  |  |  | M24 to M31 |  |  |  |  | M0 to M7 |  |  |  |  | M8 to M15 |  |  |  |  | M0 to M7 |  |  |  |  | M8 to M15 |  |  |  |  | M16 to M23 |  |  |  |  | M0 to M7 |  |  |  |  | M8 to M15 |  |  |  |  | M16 to M23 |  |  |  |  | M24 to M31 |  |  |  |  | M0 to M7 |  |  |  |  | M0 to M7 |  |  |  |  | M0 to M7 |  |  |  |  | 6 to 54 Mb/s |  |  |  |  | 6 to 54 Mb/s |  |  |  |  | 6 to 54 Mb/s |  |  |  |  | 6 to 54 Mb/s |  |  |  |  | M0 to M7 |  |  |  |  | M0 to M7 |  |  |  |  | M8 to M15 |  |  |  |  | M0 to M7 |  |  |  |  | M8 to M15 |  |  |  |  | M16 to M23 |  |  |  |  | M0 to M7 |  |  |  |  | M8 to M15 |  |  |  |  | M16 to M23 |  |  |  |  | M24 to M31 |  |  |  |  | M0 to M7 |  |  |  |  | M8 to M15 |  |  |  |  | M0 to M7 |  |  |  |  | M8 to M15 |  |  |  |  | M16 to M23 |  |  |  |  | M0 to M7 |  |  |  |  | M8 to M15 |  |  |  |  | M16 to M23 |  |  |  |  | M24 to M31 |  |  |  |  | M0 to M7 |  |  |  |  | M0 to M7 |  |  |  |  | M0 to M7 |  |  |  |  | 6 to 54 Mb/s |  |  |  |  | 6 to 54 Mb/s |  |  |  |  | 6 to 54 Mb/s |  |  |  |  | 6 to 54 Mb/s |  |  |  |  | M0.1 to M9.1 |  |  |  |  | M0.1 to M9.1 |  |  |  |  | M0.2 to M9.2 |  |  |  |  | M0.1 to M9.1 |  |  |  |  | M0.2 to M9.2 |  |  |  |  | M0.3 to M9.3 |  |  |  |  | M0.1 to M9.1 |  |  |  |  | M0.2 to M9.2 |  |  |  |  | M0.3 to M9.3 |  |  |  |  | M0.4 to M9.4 |  |  |  |  | M0.1 to M9.1 |  |  |  |  | M0.2 to M9.2 |  |  |  |  | M0.1 to M9.1 |  |  |  |  | M0.2 to M9.2 |  |  |  |  | M0.3 to M9.3 |  |  |  |  | M0.1 to M9.1 |  |  |  |  | M0.2 to M9.2 |  |  |  |  | M0.3 to M9.3 |  |  |  |  | M0.4 to M9.4 |  |  |  |  | M0.1 to M9.1 |  |  |  |  | M0.1 to M9.1 |  |  |  |  | M0.1 to M9.1
[38 empty] | M0.1 to M9.1 |  |  |  |  | M0.1 to M9.1 |  |  |  |  | M0.2 to M9.2 |  |  |  |  | M0.1 to M9.1 |  |  |  |  | M0.2 to M9.2 |  |  |  |  | M0.3 to M9.3 |  |  |  |  | M0.1 to M9.1 |  |  |  |  | M0.2 to M9.2 |  |  |  |  | M0.3 to M9.3 |  |  |  |  | M0.4 to M9.4 |  |  |  |  | M0.1 to M9.1 |  |  |  |  | M0.2 to M9.2 |  |  |  |  | M0.1 to M9.1 |  |  |  |  | M0.2 to M9.2 |  |  |  |  | M0.3 to M9.3 |  |  |  |  | M0.1 to M9.1 |  |  |  |  | M0.2 to M9.2 |  |  |  |  | M0.3 to M9.3 |  |  |  |  | M0.4 to M9.4 |  |  |  |  | M0.2 to M9.2 |  |  |  |  | M0.2 to M9.2 |  |  |  |  | M0.2 to M9.2 | [24 empty] | M0.1 to M9.1 |  |  |  |  | M0.1 to M9.1 |  |  |  |  | M0.2 to M9.2 |  |  |  |  | M0.1 to M9.1 |  |  |  |  | M0.2 to M9.2 |  |  |  |  | M0.3 to M9.3 |  |  |  |  | M0.1 to M9.1 |  |  |  |  | M0.2 to M9.2 |  |  |  |  | M0.3 to M9.3 |  |  |  |  | M0.4 to M9.4 |  |  |  |  | M0.1 to M9.1 |  |  |  |  | M0.2 to M9.2 |  |  |  |  | M0.1 to M9.1 |  |  |  |  | M0.2 to M9.2 |  |  |  |  | M0.3 to M9.3 |  |  |  |  | M0.1 to M9.1 |  |  |  |  | M0.2 to M9.2 |  |  |  |  | M0.3 to M9.3 |  |  |  |  | M0.4 to M9.4 |  |  |  |  | M0.2 to M9.2 |  |  |  |  | M0.2 to M9.2 |  |  |  |  | M0.2 to M9.2
Band | Freq (MHz) | Ch ID | A | B | C | D | Total Pwr | A | B | C | D | Total Pwr | A | B | C | D | Total Pwr | A | B | C | D | Total Pwr | A | B | C | D | Total Pwr | A | B | C | D | Total Pwr | A | B | C | D | Total Pwr | A | B | C | D | Total Pwr | A | B | C | D | Total Pwr | A | B | C | D | Total Pwr | A | B | C | D | Total Pwr | A | B | C | D | Total Pwr | A | B | C | D | Total Pwr | A | B | C | D | Total Pwr | A | B | C | D | Total Pwr | A | B | C | D | Total Pwr | A | B | C | D | Total Pwr | A | B | C | D | Total Pwr | A | B | C | D | Total Pwr | A | B | C | D | Total Pwr | A | B | C | D | Total Pwr | A | B | C | D | Total Pwr | A | B | C | D | Total Pwr | A | B | C | D | Total Pwr | A | B | C | D | Total Pwr | A | B | C | D | Total Pwr | A | B | C | D | Total Pwr | A | B | C | D | Total Pwr | A | B | C | D | Total Pwr | A | B | C | D | Total Pwr | A | B | C | D | Total Pwr | A | B | C | D | Total Pwr | A | B | C | D | Total Pwr | A | B | C | D | Total Pwr | A | B | C | D | Total Pwr | A | B | C | D | Total Pwr | A | B | C | D | Total Pwr | A | B | C | D | Total Pwr | A | B | C | D | Total Pwr | A | B | C | D | Total Pwr | A | B | C | D | Total Pwr | A | B | C | D | Total Pwr | A | B | C | D | Total Pwr | A | B | C | D | Total Pwr | A | B | C | D | Total Pwr | A | B | C | D | Total Pwr | A | B | C | D | Total Pwr | A | B | C | D | Total Pwr | A | B | C | D | Total Pwr | A | B | C | D | Total Pwr | A | B | C | D | Total Pwr | A | B | C | D | Total Pwr | A | B | C | D | Total Pwr | A | B | C | D | Total Pwr | A | B | C | D | Total Pwr | A | B | C | D | Total Pwr | A | B | C | D | Total Pwr | A | B | C | D | Total Pwr | A | B | C | D | Total Pwr | A | B | C | D | Total Pwr | A | B | C | D | Total Pwr | A | B | C | D | Total Pwr | A | B | C | D | Total Pwr | A | B | C | D | Total Pwr | A | B | C | D | Total Pwr | A | B | C | D | Total Pwr | A | B | C | D | Total Pwr | A | B | C | D | Total Pwr | A | B | C | D | Total Pwr | A | B | C | D | Total Pwr | A | B | C | D | Total Pwr | A | B | C | D | Total Pwr | A | B | C | D | Total Pwr | A | B | C | D | Total Pwr | A | B | C | D | Total Pwr | A | B | C | D | Total Pwr | A | B | C | D | Total Pwr | A | B | C | D | Total Pwr | A | B | C | D | Total Pwr | A | B | C | D | Total Pwr | A | B | C | D | Total Pwr
UNII-1 | 5180 | 36 | 17 |  |  |  | 17 | 17 | 17 |  |  | 20 | 17 | 17 | 17 |  | 22 | 17 | 17 | 17 | 17 | 23 | 17 | 17 |  |  | 20 | 14 | 14 | 14 |  | 19 | 12 | 12 | 12 | 12 | 18 | 17 |  |  |  | 17 | 17 | 17 |  |  | 20 | 17 | 17 |  |  | 20 | 17 | 17 | 17 |  | 22 | 17 | 17 | 17 |  | 22 | 17 | 17 | 17 |  | 22 | 17 | 17 | 17 | 17 | 23 | 17 | 17 | 17 | 17 | 23 | 17 | 17 | 17 | 17 | 23 | 17 | 17 | 17 | 17 | 23 | 17 | 17 |  |  | 20 | 17 | 17 |  |  | 20 | 13 | 13 | 13 |  | 18 | 17 | 17 | 17 |  | 22 | 17 | 17 | 17 |  | 22 | 12 | 12 | 12 | 12 | 18 | 14 | 14 | 14 | 14 | 20 | 17 | 17 | 17 | 17 | 23 | 17 | 17 | 17 | 17 | 23 | 17 | 17 |  |  | 20 | 17 | 17 | 17 |  | 22 | 17 | 17 | 17 | 17 | 23 | 17 |  |  |  | 17 | 17 | 17 |  |  | 20 | 17 | 17 | 17 |  | 22 | 14 | 14 | 14 | 14 | 20 | 17 |  |  |  | 17 | 15 | 15 |  |  | 18 | 15 | 15 |  |  | 18 | 13 | 13 | 13 |  | 18 | 13 | 13 | 13 |  | 18 | 13 | 13 | 13 |  | 18 | 12 | 12 | 12 | 12 | 18 | 12 | 12 | 12 | 12 | 18 | 12 | 12 | 12 | 12 | 18 | 12 | 12 | 12 | 12 | 18 | 12 | 12 |  |  | 15 | 15 | 15 |  |  | 18 | 9 | 9 | 9 |  | 14 | 12 | 12 | 12 |  | 17 | 13 | 13 | 13 |  | 18 | 6 | 6 | 6 | 6 | 12 | 9 | 9 | 9 | 9 | 15 | 11 | 11 | 11 | 11 | 17 | 12 | 12 | 12 | 12 | 18 | 15 | 15 |  |  | 18 | 13 | 13 | 13 |  | 18 | 12 | 12 | 12 | 12 | 18 | 17 |  |  |  | 17 | 13 | 13 |  |  | 16 | 12 | 12 | 12 |  | 17 | 11 | 11 | 11 | 11 | 17 | 17 |  |  |  | 17 | 14 | 14 |  |  | 17 | 14 | 14 |  |  | 17 | 13 | 13 | 13 |  | 18 | 13 | 13 | 13 |  | 18 | 13 | 13 | 13 |  | 18 | 12 | 12 | 12 | 12 | 18 | 12 | 12 | 12 | 12 | 18 | 12 | 12 | 12 | 12 | 18 | 12 | 12 | 12 | 12 | 18 | 11 | 11 |  |  | 14 | 14 | 14 |  |  | 17 | 8 | 8 | 8 |  | 13 | 11 | 11 | 11 |  | 16 | 13 | 13 | 13 |  | 18 | 6 | 6 | 6 | 6 | 12 | 9 | 9 | 9 | 9 | 15 | 11 | 11 | 11 | 11 | 17 | 12 | 12 | 12 | 12 | 18 | 14 | 14 |  |  | 17 | 13 | 13 | 13 |  | 18 | 12 | 12 | 12 | 12 | 18
| 5200 | 40 | 17 |  |  |  | 17 | 17 | 17 |  |  | 20 | 17 | 17 | 17 |  | 22 | 17 | 17 | 17 | 17 | 23 | 17 | 17 |  |  | 20 | 17 | 17 | 17 |  | 22 | 15 | 15 | 15 | 15 | 21 | 17 |  |  |  | 17 | 17 | 17 |  |  | 20 | 17 | 17 |  |  | 20 | 17 | 17 | 17 |  | 22 | 17 | 17 | 17 |  | 22 | 17 | 17 | 17 |  | 22 | 17 | 17 | 17 | 17 | 23 | 17 | 17 | 17 | 17 | 23 | 17 | 17 | 17 | 17 | 23 | 17 | 17 | 17 | 17 | 23 | 17 | 17 |  |  | 20 | 17 | 17 |  |  | 20 | 16 | 16 | 16 |  | 21 | 17 | 17 | 17 |  | 22 | 17 | 17 | 17 |  | 22 | 15 | 15 | 15 | 15 | 21 | 17 | 17 | 17 | 17 | 23 | 17 | 17 | 17 | 17 | 23 | 17 | 17 | 17 | 17 | 23 | 17 | 17 |  |  | 20 | 17 | 17 | 17 |  | 22 | 17 | 17 | 17 | 17 | 23
| 5220 | 44 | 17 |  |  |  | 17 | 17 | 17 |  |  | 20 | 17 | 17 | 17 |  | 22 | 17 | 17 | 17 | 17 | 23 | 17 | 17 |  |  | 20 | 17 | 17 | 17 |  | 22 | 17 | 17 | 17 | 17 | 23 | 17 |  |  |  | 17 | 17 | 17 |  |  | 20 | 17 | 17 |  |  | 20 | 17 | 17 | 17 |  | 22 | 17 | 17 | 17 |  | 22 | 17 | 17 | 17 |  | 22 | 17 | 17 | 17 | 17 | 23 | 17 | 17 | 17 | 17 | 23 | 17 | 17 | 17 | 17 | 23 | 17 | 17 | 17 | 17 | 23 | 17 | 17 |  |  | 20 | 17 | 17 |  |  | 20 | 17 | 17 | 17 |  | 22 | 17 | 17 | 17 |  | 22 | 17 | 17 | 17 |  | 22 | 17 | 17 | 17 | 17 | 23 | 17 | 17 | 17 | 17 | 23 | 17 | 17 | 17 | 17 | 23 | 17 | 17 | 17 | 17 | 23 | 17 | 17 |  |  | 20 | 17 | 17 | 17 |  | 22 | 17 | 17 | 17 | 17 | 23 | 17 |  |  |  | 17 | 17 | 17 |  |  | 20 | 17 | 17 | 17 |  | 22 | 17 | 17 | 17 | 17 | 23 | 17 |  |  |  | 17 | 17 | 17 |  |  | 20 | 17 | 17 |  |  | 20 | 17 | 17 | 17 |  | 22 | 17 | 17 | 17 |  | 22 | 17 | 17 | 17 |  | 22 | 17 | 17 | 17 | 17 | 23 | 17 | 17 | 17 | 17 | 23 | 17 | 17 | 17 | 17 | 23 | 17 | 17 | 17 | 17 | 23 | 17 | 17 |  |  | 20 | 17 | 17 |  |  | 20 | 17 | 17 | 17 |  | 22 | 17 | 17 | 17 |  | 22 | 17 | 17 | 17 |  | 22 | 17 | 17 | 17 | 17 | 23 | 17 | 17 | 17 | 17 | 23 | 17 | 17 | 17 | 17 | 23 | 17 | 17 | 17 | 17 | 23 | 17 | 17 |  |  | 20 | 17 | 17 | 17 |  | 22 | 17 | 17 | 17 | 17 | 23
| 5240 | 48 | 17 |  |  |  | 17 | 17 | 17 |  |  | 20 | 17 | 17 | 17 |  | 22 | 17 | 17 | 17 | 17 | 23 | 17 | 17 |  |  | 20 | 17 | 17 | 17 |  | 22 | 17 | 17 | 17 | 17 | 23 | 17 |  |  |  | 17 | 17 | 17 |  |  | 20 | 17 | 17 |  |  | 20 | 17 | 17 | 17 |  | 22 | 17 | 17 | 17 |  | 22 | 17 | 17 | 17 |  | 22 | 17 | 17 | 17 | 17 | 23 | 17 | 17 | 17 | 17 | 23 | 17 | 17 | 17 | 17 | 23 | 17 | 17 | 17 | 17 | 23 | 17 | 17 |  |  | 20 | 17 | 17 |  |  | 20 | 17 | 17 | 17 |  | 22 | 17 | 17 | 17 |  | 22 | 17 | 17 | 17 |  | 22 | 17 | 17 | 17 | 17 | 23 | 17 | 17 | 17 | 17 | 23 | 17 | 17 | 17 | 17 | 23 | 17 | 17 | 17 | 17 | 23 | 17 | 17 |  |  | 20 | 17 | 17 | 17 |  | 22 | 17 | 17 | 17 | 17 | 23
UNII-2 | 5260 | 52 | 17 |  |  |  | 17 | 16 | 16 |  |  | 19 | 13 | 13 | 13 |  | 18 | 10 | 10 | 10 | 10 | 16 | 16 | 16 |  |  | 19 | 13 | 13 | 13 |  | 18 | 10 | 10 | 10 | 10 | 16 | 17 |  |  |  | 17 | 17 | 17 |  |  | 20 | 17 | 17 |  |  | 20 | 13 | 13 | 13 |  | 18 | 16 | 16 | 16 |  | 21 | 17 | 17 | 17 |  | 22 | 11 | 11 | 11 | 11 | 17 | 14 | 14 | 14 | 14 | 20 | 16 | 16 | 16 | 16 | 22 | 17 | 17 | 17 | 17 | 23 | 17 | 17 |  |  | 20 | 17 | 17 |  |  | 20 | 13 | 13 | 13 |  | 18 | 16 | 16 | 16 |  | 21 | 17 | 17 | 17 |  | 22 | 11 | 11 | 11 | 11 | 17 | 14 | 14 | 14 | 14 | 20 | 16 | 16 | 16 | 16 | 22 | 17 | 17 | 17 | 17 | 23 | 17 | 17 |  |  | 20 | 16 | 16 | 16 |  | 21 | 14 | 14 | 14 | 14 | 20 | 17 |  |  |  | 17 | 17 | 17 |  |  | 20 | 14 | 14 | 14 |  | 19 | 12 | 12 | 12 | 12 | 18 | 17 |  |  |  | 17 | 17 | 17 |  |  | 20 | 17 | 17 |  |  | 20 | 15 | 15 | 15 |  | 20 | 17 | 17 | 17 |  | 22 | 17 | 17 | 17 |  | 22 | 12 | 12 | 12 | 12 | 18 | 15 | 15 | 15 | 15 | 21 | 17 | 17 | 17 | 17 | 23 | 17 | 17 | 17 | 17 | 23 | 17 | 17 |  |  | 20 | 17 | 17 |  |  | 20 | 14 | 14 | 14 |  | 19 | 17 | 17 | 17 |  | 22 | 17 | 17 | 17 |  | 22 | 12 | 12 | 12 | 12 | 18 | 15 | 15 | 15 | 15 | 21 | 17 | 17 | 17 | 17 | 23 | 17 | 17 | 17 | 17 | 23 | 17 | 17 |  |  | 20 | 17 | 17 | 17 |  | 22 | 15 | 15 | 15 | 15 | 21 | 16 |  |  |  | 16 | 15 | 15 |  |  | 18 | 13 | 13 | 13 |  | 18 | 11 | 11 | 11 | 11 | 17 | 15 |  |  |  | 15 | 13 | 13 |  |  | 16 | 13 | 13 |  |  | 16 | 11 | 11 | 11 |  | 16 | 11 | 11 | 11 |  | 16 | 11 | 11 | 11 |  | 16 | 9 | 9 | 9 | 9 | 15 | 9 | 9 | 9 | 9 | 15 | 9 | 9 | 9 | 9 | 15 | 9 | 9 | 9 | 9 | 15 | 9 | 9 |  |  | 12 | 13 | 13 |  |  | 16 | 5 | 5 | 5 |  | 10 | 8 | 8 | 8 |  | 13 | 11 | 11 | 11 |  | 16 | 3 | 3 | 3 | 3 | 9 | 6 | 6 | 6 | 6 | 12 | 8 | 8 | 8 | 8 | 14 | 9 | 9 | 9 | 9 | 15 | 13 | 13 |  |  | 16 | 11 | 11 | 11 |  | 16 | 9 | 9 | 9 | 9 | 15
| 5280 | 56 | 17 |  |  |  | 17 | 16 | 16 |  |  | 19 | 12 | 12 | 12 |  | 17 | 10 | 10 | 10 | 10 | 16 | 16 | 16 |  |  | 19 | 12 | 12 | 12 |  | 17 | 10 | 10 | 10 | 10 | 16 | 17 |  |  |  | 17 | 16 | 16 |  |  | 19 | 17 | 17 |  |  | 20 | 13 | 13 | 13 |  | 18 | 16 | 16 | 16 |  | 21 | 17 | 17 | 17 |  | 22 | 11 | 11 | 11 | 11 | 17 | 14 | 14 | 14 | 14 | 20 | 16 | 16 | 16 | 16 | 22 | 16 | 16 | 16 | 16 | 22 | 16 | 16 |  |  | 19 | 17 | 17 |  |  | 20 | 13 | 13 | 13 |  | 18 | 16 | 16 | 16 |  | 21 | 17 | 17 | 17 |  | 22 | 11 | 11 | 11 | 11 | 17 | 14 | 14 | 14 | 14 | 20 | 15 | 15 | 15 | 15 | 21 | 16 | 16 | 16 | 16 | 22 | 17 | 17 |  |  | 20 | 16 | 16 | 16 |  | 21 | 14 | 14 | 14 | 14 | 20
| 5300 | 60 | 17 |  |  |  | 17 | 15 | 15 |  |  | 18 | 12 | 12 | 12 |  | 17 | 10 | 10 | 10 | 10 | 16 | 15 | 15 |  |  | 18 | 12 | 12 | 12 |  | 17 | 10 | 10 | 10 | 10 | 16 | 17 |  |  |  | 17 | 17 | 17 |  |  | 20 | 17 | 17 |  |  | 20 | 13 | 13 | 13 |  | 18 | 17 | 17 | 17 |  | 22 | 17 | 17 | 17 |  | 22 | 11 | 11 | 11 | 11 | 17 | 13 | 13 | 13 | 13 | 19 | 17 | 17 | 17 | 17 | 23 | 17 | 17 | 17 | 17 | 23 | 17 | 17 |  |  | 20 | 17 | 17 |  |  | 20 | 13 | 13 | 13 |  | 18 | 17 | 17 | 17 |  | 22 | 17 | 17 | 17 |  | 22 | 11 | 11 | 11 | 11 | 17 | 13 | 13 | 13 | 13 | 19 | 17 | 17 | 17 | 17 | 23 | 17 | 17 | 17 | 17 | 23 | 17 | 17 |  |  | 20 | 17 | 17 | 17 |  | 22 | 13 | 13 | 13 | 13 | 19 | 16 |  |  |  | 16 | 15 | 15 |  |  | 18 | 14 | 14 | 14 |  | 19 | 11 | 11 | 11 | 11 | 17 | 16 |  |  |  | 16 | 14 | 14 |  |  | 17 | 14 | 14 |  |  | 17 | 12 | 12 | 12 |  | 17 | 12 | 12 | 12 |  | 17 | 12 | 12 | 12 |  | 17 | 11 | 11 | 11 | 11 | 17 | 11 | 11 | 11 | 11 | 17 | 11 | 11 | 11 | 11 | 17 | 11 | 11 | 11 | 11 | 17 | 11 | 11 |  |  | 14 | 14 | 14 |  |  | 17 | 7 | 7 | 7 |  | 12 | 10 | 10 | 10 |  | 15 | 12 | 12 | 12 |  | 17 | 5 | 5 | 5 | 5 | 11 | 8 | 8 | 8 | 8 | 14 | 10 | 10 | 10 | 10 | 16 | 11 | 11 | 11 | 11 | 17 | 14 | 14 |  |  | 17 | 12 | 12 | 12 |  | 17 | 11 | 11 | 11 | 11 | 17
| 5320 | 64 | 17 |  |  |  | 17 | 16 | 16 |  |  | 19 | 12 | 12 | 12 |  | 17 | 10 | 10 | 10 | 10 | 16 | 16 | 16 |  |  | 19 | 12 | 12 | 12 |  | 17 | 10 | 10 | 10 | 10 | 16 | 17 |  |  |  | 17 | 17 | 17 |  |  | 20 | 17 | 17 |  |  | 20 | 13 | 13 | 13 |  | 18 | 16 | 16 | 16 |  | 21 | 16 | 16 | 16 |  | 21 | 10 | 10 | 10 | 10 | 16 | 14 | 14 | 14 | 14 | 20 | 16 | 16 | 16 | 16 | 22 | 16 | 16 | 16 | 16 | 22 | 16 | 16 |  |  | 19 | 17 | 17 |  |  | 20 | 12 | 12 | 12 |  | 17 | 15 | 15 | 15 |  | 20 | 16 | 16 | 16 |  | 21 | 10 | 10 | 10 | 10 | 16 | 13 | 13 | 13 | 13 | 19 | 15 | 15 | 15 | 15 | 21 | 16 | 16 | 16 | 16 | 22 | 17 | 17 |  |  | 20 | 16 | 16 | 16 |  | 21 | 14 | 14 | 14 | 14 | 20
UNII-2Ext | 5500 | 100 | 17 |  |  |  | 17 | 16 | 16 |  |  | 19 | 12 | 12 | 12 |  | 17 | 10 | 10 | 10 | 10 | 16 | 16 | 16 |  |  | 19 | 12 | 12 | 12 |  | 17 | 10 | 10 | 10 | 10 | 16 | 17 |  |  |  | 17 | 17 | 17 |  |  | 20 | 17 | 17 |  |  | 20 | 13 | 13 | 13 |  | 18 | 16 | 16 | 16 |  | 21 | 17 | 17 | 17 |  | 22 | 11 | 11 | 11 | 11 | 17 | 14 | 14 | 14 | 14 | 20 | 16 | 16 | 16 | 16 | 22 | 16 | 16 | 16 | 16 | 22 | 17 | 17 |  |  | 20 | 17 | 17 |  |  | 20 | 12 | 12 | 12 |  | 17 | 15 | 15 | 15 |  | 20 | 16 | 16 | 16 |  | 21 | 10 | 10 | 10 | 10 | 16 | 13 | 13 | 13 | 13 | 19 | 15 | 15 | 15 | 15 | 21 | 16 | 16 | 16 | 16 | 22 | 17 | 17 |  |  | 20 | 16 | 16 | 16 |  | 21 | 14 | 14 | 14 | 14 | 20 | 16 |  |  |  | 16 | 15 | 15 |  |  | 18 | 14 | 14 | 14 |  | 19 | 11 | 11 | 11 | 11 | 17 | 16 |  |  |  | 16 | 14 | 14 |  |  | 17 | 14 | 14 |  |  | 17 | 12 | 12 | 12 |  | 17 | 12 | 12 | 12 |  | 17 | 12 | 12 | 12 |  | 17 | 11 | 11 | 11 | 11 | 17 | 11 | 11 | 11 | 11 | 17 | 11 | 11 | 11 | 11 | 17 | 11 | 11 | 11 | 11 | 17 | 11 | 11 |  |  | 14 | 14 | 14 |  |  | 17 | 7 | 7 | 7 |  | 12 | 10 | 10 | 10 |  | 15 | 12 | 12 | 12 |  | 17 | 5 | 5 | 5 | 5 | 11 | 8 | 8 | 8 | 8 | 14 | 10 | 10 | 10 | 10 | 16 | 11 | 11 | 11 | 11 | 17 | 14 | 14 |  |  | 17 | 12 | 12 | 12 |  | 17 | 11 | 11 | 11 | 11 | 17 | 16 |  |  |  | 16 | 15 | 15 |  |  | 18 | 13 | 13 | 13 |  | 18 | 11 | 11 | 11 | 11 | 17 | 15 |  |  |  | 15 | 13 | 13 |  |  | 16 | 13 | 13 |  |  | 16 | 11 | 11 | 11 |  | 16 | 11 | 11 | 11 |  | 16 | 11 | 11 | 11 |  | 16 | 9 | 9 | 9 | 9 | 15 | 9 | 9 | 9 | 9 | 15 | 9 | 9 | 9 | 9 | 15 | 9 | 9 | 9 | 9 | 15 | 9 | 9 |  |  | 12 | 13 | 13 |  |  | 16 | 5 | 5 | 5 |  | 10 | 8 | 8 | 8 |  | 13 | 11 | 11 | 11 |  | 16 | 3 | 3 | 3 | 3 | 9 | 6 | 6 | 6 | 6 | 12 | 8 | 8 | 8 | 8 | 14 | 9 | 9 | 9 | 9 | 15 | 13 | 13 |  |  | 16 | 11 | 11 | 11 |  | 16 | 9 | 9 | 9 | 9 | 15
| 5520 | 104 | 17 |  |  |  | 17 | 16 | 16 |  |  | 19 | 12 | 12 | 12 |  | 17 | 10 | 10 | 10 | 10 | 16 | 16 | 16 |  |  | 19 | 12 | 12 | 12 |  | 17 | 10 | 10 | 10 | 10 | 16 | 17 |  |  |  | 17 | 17 | 17 |  |  | 20 | 17 | 17 |  |  | 20 | 13 | 13 | 13 |  | 18 | 16 | 16 | 16 |  | 21 | 17 | 17 | 17 |  | 22 | 11 | 11 | 11 | 11 | 17 | 14 | 14 | 14 | 14 | 20 | 16 | 16 | 16 | 16 | 22 | 17 | 17 | 17 | 17 | 23 | 17 | 17 |  |  | 20 | 17 | 17 |  |  | 20 | 13 | 13 | 13 |  | 18 | 16 | 16 | 16 |  | 21 | 17 | 17 | 17 |  | 22 | 11 | 11 | 11 | 11 | 17 | 13 | 13 | 13 | 13 | 19 | 17 | 17 | 17 | 17 | 23 | 17 | 17 | 17 | 17 | 23 | 17 | 17 |  |  | 20 | 16 | 16 | 16 |  | 21 | 14 | 14 | 14 | 14 | 20
| 5540 | 108 | 17 |  |  |  | 17 | 16 | 16 |  |  | 19 | 12 | 12 | 12 |  | 17 | 10 | 10 | 10 | 10 | 16 | 16 | 16 |  |  | 19 | 12 | 12 | 12 |  | 17 | 10 | 10 | 10 | 10 | 16 | 17 |  |  |  | 17 | 17 | 17 |  |  | 20 | 17 | 17 |  |  | 20 | 13 | 13 | 13 |  | 18 | 16 | 16 | 16 |  | 21 | 17 | 17 | 17 |  | 22 | 11 | 11 | 11 | 11 | 17 | 14 | 14 | 14 | 14 | 20 | 16 | 16 | 16 | 16 | 22 | 17 | 17 | 17 | 17 | 23 | 17 | 17 |  |  | 20 | 17 | 17 |  |  | 20 | 13 | 13 | 13 |  | 18 | 16 | 16 | 16 |  | 21 | 17 | 17 | 17 |  | 22 | 11 | 11 | 11 | 11 | 17 | 13 | 13 | 13 | 13 | 19 | 17 | 17 | 17 | 17 | 23 | 17 | 17 | 17 | 17 | 23 | 17 | 17 |  |  | 20 | 16 | 16 | 16 |  | 21 | 14 | 14 | 14 | 14 | 20 | 17 |  |  |  | 17 | 17 | 17 |  |  | 20 | 14 | 14 | 14 |  | 19 | 12 | 12 | 12 | 12 | 18 | 17 |  |  |  | 17 | 17 | 17 |  |  | 20 | 17 | 17 |  |  | 20 | 15 | 15 | 15 |  | 20 | 17 | 17 | 17 |  | 22 | 17 | 17 | 17 |  | 22 | 12 | 12 | 12 | 12 | 18 | 15 | 15 | 15 | 15 | 21 | 17 | 17 | 17 | 17 | 23 | 17 | 17 | 17 | 17 | 23 | 17 | 17 |  |  | 20 | 17 | 17 |  |  | 20 | 14 | 14 | 14 |  | 19 | 17 | 17 | 17 |  | 22 | 17 | 17 | 17 |  | 22 | 12 | 12 | 12 | 12 | 18 | 15 | 15 | 15 | 15 | 21 | 17 | 17 | 17 | 17 | 23 | 17 | 17 | 17 | 17 | 23 | 17 | 17 |  |  | 20 | 17 | 17 | 17 |  | 22 | 15 | 15 | 15 | 15 | 21
| 5560 | 112 | 17 |  |  |  | 17 | 16 | 16 |  |  | 19 | 12 | 12 | 12 |  | 17 | 10 | 10 | 10 | 10 | 16 | 16 | 16 |  |  | 19 | 12 | 12 | 12 |  | 17 | 10 | 10 | 10 | 10 | 16 | 17 |  |  |  | 17 | 17 | 17 |  |  | 20 | 17 | 17 |  |  | 20 | 13 | 13 | 13 |  | 18 | 16 | 16 | 16 |  | 21 | 17 | 17 | 17 |  | 22 | 11 | 11 | 11 | 11 | 17 | 14 | 14 | 14 | 14 | 20 | 16 | 16 | 16 | 16 | 22 | 17 | 17 | 17 | 17 | 23 | 17 | 17 |  |  | 20 | 17 | 17 |  |  | 20 | 13 | 13 | 13 |  | 18 | 16 | 16 | 16 |  | 21 | 17 | 17 | 17 |  | 22 | 11 | 11 | 11 | 11 | 17 | 13 | 13 | 13 | 13 | 19 | 17 | 17 | 17 | 17 | 23 | 17 | 17 | 17 | 17 | 23 | 17 | 17 |  |  | 20 | 16 | 16 | 16 |  | 21 | 14 | 14 | 14 | 14 | 20
| 5580 | 116 | 17 |  |  |  | 17 | 16 | 16 |  |  | 19 | 12 | 12 | 12 |  | 17 | 10 | 10 | 10 | 10 | 16 | 16 | 16 |  |  | 19 | 12 | 12 | 12 |  | 17 | 10 | 10 | 10 | 10 | 16 | 17 |  |  |  | 17 | 17 | 17 |  |  | 20 | 17 | 17 |  |  | 20 | 13 | 13 | 13 |  | 18 | 16 | 16 | 16 |  | 21 | 17 | 17 | 17 |  | 22 | 11 | 11 | 11 | 11 | 17 | 14 | 14 | 14 | 14 | 20 | 16 | 16 | 16 | 16 | 22 | 17 | 17 | 17 | 17 | 23 | 17 | 17 |  |  | 20 | 17 | 17 |  |  | 20 | 13 | 13 | 13 |  | 18 | 16 | 16 | 16 |  | 21 | 17 | 17 | 17 |  | 22 | 11 | 11 | 11 | 11 | 17 | 13 | 13 | 13 | 13 | 19 | 17 | 17 | 17 | 17 | 23 | 17 | 17 | 17 | 17 | 23 | 17 | 17 |  |  | 20 | 16 | 16 | 16 |  | 21 | 14 | 14 | 14 | 14 | 20 | 17 |  |  |  | 17 | 17 | 17 |  |  | 20 | 14 | 14 | 14 |  | 19 | 12 | 12 | 12 | 12 | 18 | 17 |  |  |  | 17 | 17 | 17 |  |  | 20 | 17 | 17 |  |  | 20 | 15 | 15 | 15 |  | 20 | 17 | 17 | 17 |  | 22 | 17 | 17 | 17 |  | 22 | 12 | 12 | 12 | 12 | 18 | 15 | 15 | 15 | 15 | 21 | 17 | 17 | 17 | 17 | 23 | 17 | 17 | 17 | 17 | 23 | 17 | 17 |  |  | 20 | 17 | 17 |  |  | 20 | 14 | 14 | 14 |  | 19 | 17 | 17 | 17 |  | 22 | 17 | 17 | 17 |  | 22 | 12 | 12 | 12 | 12 | 18 | 15 | 15 | 15 | 15 | 21 | 17 | 17 | 17 | 17 | 23 | 17 | 17 | 17 | 17 | 23 | 17 | 17 |  |  | 20 | 17 | 17 | 17 |  | 22 | 15 | 15 | 15 | 15 | 21 | 17 |  |  |  | 17 | 17 | 17 |  |  | 20 | 17 | 17 | 17 |  | 22 | 17 | 17 | 17 | 17 | 23 | 17 |  |  |  | 17 | 17 | 17 |  |  | 20 | 17 | 17 |  |  | 20 | 17 | 17 | 17 |  | 22 | 17 | 17 | 17 |  | 22 | 17 | 17 | 17 |  | 22 | 17 | 17 | 17 | 17 | 23 | 17 | 17 | 17 | 17 | 23 | 17 | 17 | 17 | 17 | 23 | 17 | 17 | 17 | 17 | 23 | 17 | 17 |  |  | 20 | 17 | 17 |  |  | 20 | 14 | 14 | 14 |  | 19 | 17 | 17 | 17 |  | 22 | 17 | 17 | 17 |  | 22 | 11 | 11 | 11 | 11 | 17 | 14 | 14 | 14 | 14 | 20 | 16 | 16 | 16 | 16 | 21 | 17 | 17 | 17 | 17 | 23 | 17 | 17 |  |  | 20 | 17 | 17 | 17 |  | 22 | 17 | 17 | 17 | 17 | 23
| 5600 | 120 | 17 |  |  |  | 17 | 16 | 16 |  |  | 19 | 12 | 12 | 12 |  | 17 | 10 | 10 | 10 | 10 | 16 | 16 | 16 |  |  | 19 | 12 | 12 | 12 |  | 17 | 10 | 10 | 10 | 10 | 16 | 17 |  |  |  | 17 | 17 | 17 |  |  | 20 | 17 | 17 |  |  | 20 | 13 | 13 | 13 |  | 18 | 16 | 16 | 16 |  | 21 | 17 | 17 | 17 |  | 22 | 11 | 11 | 11 | 11 | 17 | 14 | 14 | 14 | 14 | 20 | 16 | 16 | 16 | 16 | 22 | 17 | 17 | 17 | 17 | 23 | 17 | 17 |  |  | 20 | 17 | 17 |  |  | 20 | 13 | 13 | 13 |  | 18 | 16 | 16 | 16 |  | 21 | 17 | 17 | 17 |  | 22 | 11 | 11 | 11 | 11 | 17 | 13 | 13 | 13 | 13 | 19 | 17 | 17 | 17 | 17 | 23 | 17 | 17 | 17 | 17 | 23 | 17 | 17 |  |  | 20 | 16 | 16 | 16 |  | 21 | 14 | 14 | 14 | 14 | 20
| 5620 | 124 | 17 |  |  |  | 17 | 16 | 16 |  |  | 19 | 12 | 12 | 12 |  | 17 | 10 | 10 | 10 | 10 | 16 | 16 | 16 |  |  | 19 | 12 | 12 | 12 |  | 17 | 10 | 10 | 10 | 10 | 16 | 17 |  |  |  | 17 | 17 | 17 |  |  | 20 | 17 | 17 |  |  | 20 | 13 | 13 | 13 |  | 18 | 16 | 16 | 16 |  | 21 | 17 | 17 | 17 |  | 22 | 11 | 11 | 11 | 11 | 17 | 14 | 14 | 14 | 14 | 20 | 16 | 16 | 16 | 16 | 22 | 17 | 17 | 17 | 17 | 23 | 17 | 17 |  |  | 20 | 17 | 17 |  |  | 20 | 13 | 13 | 13 |  | 18 | 16 | 16 | 16 |  | 21 | 17 | 17 | 17 |  | 22 | 11 | 11 | 11 | 11 | 17 | 13 | 13 | 13 | 13 | 19 | 17 | 17 | 17 | 17 | 23 | 17 | 17 | 17 | 17 | 23 | 17 | 17 |  |  | 20 | 16 | 16 | 16 |  | 21 | 14 | 14 | 14 | 14 | 20 | 17 |  |  |  | 17 | 17 | 17 |  |  | 20 | 14 | 14 | 14 |  | 19 | 12 | 12 | 12 | 12 | 18 | 17 |  |  |  | 17 | 17 | 17 |  |  | 20 | 17 | 17 |  |  | 20 | 15 | 15 | 15 |  | 20 | 17 | 17 | 17 |  | 22 | 17 | 17 | 17 |  | 22 | 12 | 12 | 12 | 12 | 18 | 15 | 15 | 15 | 15 | 21 | 17 | 17 | 17 | 17 | 23 | 17 | 17 | 17 | 17 | 23 | 17 | 17 |  |  | 20 | 17 | 17 |  |  | 20 | 14 | 14 | 14 |  | 19 | 17 | 17 | 17 |  | 22 | 17 | 17 | 17 |  | 22 | 12 | 12 | 12 | 12 | 18 | 15 | 15 | 15 | 15 | 21 | 17 | 17 | 17 | 17 | 23 | 17 | 17 | 17 | 17 | 23 | 17 | 17 |  |  | 20 | 17 | 17 | 17 |  | 22 | 15 | 15 | 15 | 15 | 21
| 5640 | 128 | 17 |  |  |  | 17 | 16 | 16 |  |  | 19 | 12 | 12 | 12 |  | 17 | 10 | 10 | 10 | 10 | 16 | 16 | 16 |  |  | 19 | 12 | 12 | 12 |  | 17 | 10 | 10 | 10 | 10 | 16 | 17 |  |  |  | 17 | 17 | 17 |  |  | 20 | 17 | 17 |  |  | 20 | 13 | 13 | 13 |  | 18 | 16 | 16 | 16 |  | 21 | 17 | 17 | 17 |  | 22 | 11 | 11 | 11 | 11 | 17 | 14 | 14 | 14 | 14 | 20 | 16 | 16 | 16 | 16 | 22 | 17 | 17 | 17 | 17 | 23 | 17 | 17 |  |  | 20 | 17 | 17 |  |  | 20 | 13 | 13 | 13 |  | 18 | 16 | 16 | 16 |  | 21 | 17 | 17 | 17 |  | 22 | 11 | 11 | 11 | 11 | 17 | 13 | 13 | 13 | 13 | 19 | 17 | 17 | 17 | 17 | 23 | 17 | 17 | 17 | 17 | 23 | 17 | 17 |  |  | 20 | 16 | 16 | 16 |  | 21 | 14 | 14 | 14 | 14 | 20
| 5660 | 132 | 17 |  |  |  | 17 | 16 | 16 |  |  | 19 | 12 | 12 | 12 |  | 17 | 10 | 10 | 10 | 10 | 16 | 16 | 16 |  |  | 19 | 12 | 12 | 12 |  | 17 | 10 | 10 | 10 | 10 | 16 | 17 |  |  |  | 17 | 17 | 17 |  |  | 20 | 17 | 17 |  |  | 20 | 13 | 13 | 13 |  | 18 | 16 | 16 | 16 |  | 21 | 17 | 17 | 17 |  | 22 | 11 | 11 | 11 | 11 | 17 | 14 | 14 | 14 | 14 | 20 | 16 | 16 | 16 | 16 | 22 | 17 | 17 | 17 | 17 | 23 | 17 | 17 |  |  | 20 | 17 | 17 |  |  | 20 | 13 | 13 | 13 |  | 18 | 16 | 16 | 16 |  | 21 | 17 | 17 | 17 |  | 22 | 11 | 11 | 11 | 11 | 17 | 13 | 13 | 13 | 13 | 19 | 17 | 17 | 17 | 17 | 23 | 17 | 17 | 17 | 17 | 23 | 17 | 17 |  |  | 20 | 16 | 16 | 16 |  | 21 | 14 | 14 | 14 | 14 | 20 | 17 |  |  |  | 17 | 17 | 17 |  |  | 20 | 14 | 14 | 14 |  | 19 | 12 | 12 | 12 | 12 | 18 | 17 |  |  |  | 17 | 17 | 17 |  |  | 20 | 17 | 17 |  |  | 20 | 15 | 15 | 15 |  | 20 | 17 | 17 | 17 |  | 22 | 17 | 17 | 17 |  | 22 | 12 | 12 | 12 | 12 | 18 | 15 | 15 | 15 | 15 | 21 | 17 | 17 | 17 | 17 | 23 | 17 | 17 | 17 | 17 | 23 | 17 | 17 |  |  | 20 | 17 | 17 |  |  | 20 | 14 | 14 | 14 |  | 19 | 17 | 17 | 17 |  | 22 | 17 | 17 | 17 |  | 22 | 12 | 12 | 12 | 12 | 18 | 15 | 15 | 15 | 15 | 21 | 17 | 17 | 17 | 17 | 23 | 17 | 17 | 17 | 17 | 23 | 17 | 17 |  |  | 20 | 17 | 17 | 17 |  | 22 | 15 | 15 | 15 | 15 | 21 | 17 |  |  |  | 17 | 17 | 17 |  |  | 20 | 17 | 17 | 17 |  | 22 | 17 | 17 | 17 | 17 | 23 | 17 |  |  |  | 17 | 17 | 17 |  |  | 20 | 17 | 17 |  |  | 20 | 17 | 17 | 17 |  | 22 | 17 | 17 | 17 |  | 22 | 17 | 17 | 17 |  | 22 | 17 | 17 | 17 | 17 | 23 | 17 | 17 | 17 | 17 | 23 | 17 | 17 | 17 | 17 | 23 | 17 | 17 | 17 | 17 | 23 | 17 | 17 |  |  | 20 | 17 | 17 |  |  | 20 | 14 | 14 | 14 |  | 19 | 17 | 17 | 17 |  | 22 | 17 | 17 | 17 |  | 22 | 11 | 11 | 11 | 11 | 17 | 14 | 14 | 14 | 14 | 20 | 16 | 16 | 16 | 15 | 21 | 17 | 17 | 17 | 17 | 23 | 17 | 17 |  |  | 20 | 17 | 17 | 17 |  | 22 | 17 | 17 | 17 | 17 | 23
| 5680 | 136 | 17 |  |  |  | 17 | 16 | 16 |  |  | 19 | 12 | 12 | 12 |  | 17 | 10 | 10 | 10 | 10 | 16 | 16 | 16 |  |  | 19 | 12 | 12 | 12 |  | 17 | 10 | 10 | 10 | 10 | 16 | 17 |  |  |  | 17 | 17 | 17 |  |  | 20 | 17 | 17 |  |  | 20 | 13 | 13 | 13 |  | 18 | 16 | 16 | 16 |  | 21 | 17 | 17 | 17 |  | 22 | 11 | 11 | 11 | 11 | 17 | 14 | 14 | 14 | 14 | 20 | 16 | 16 | 16 | 16 | 22 | 17 | 17 | 17 | 17 | 23 | 17 | 17 |  |  | 20 | 17 | 17 |  |  | 20 | 13 | 13 | 13 |  | 18 | 16 | 16 | 16 |  | 21 | 17 | 17 | 17 |  | 22 | 11 | 11 | 11 | 11 | 17 | 13 | 13 | 13 | 13 | 19 | 17 | 17 | 17 | 17 | 23 | 17 | 17 | 17 | 17 | 23 | 17 | 17 |  |  | 20 | 16 | 16 | 16 |  | 21 | 14 | 14 | 14 | 14 | 20
| 5700 | 140 | 17 |  |  |  | 17 | 16 | 16 |  |  | 19 | 12 | 12 | 12 |  | 17 | 10 | 10 | 10 | 10 | 16 | 16 | 16 |  |  | 19 | 12 | 12 | 12 |  | 17 | 10 | 10 | 10 | 10 | 16 | 17 |  |  |  | 17 | 17 | 17 |  |  | 20 | 17 | 17 |  |  | 20 | 13 | 13 | 13 |  | 18 | 16 | 16 | 16 |  | 21 | 17 | 17 | 17 |  | 22 | 11 | 11 | 11 | 11 | 17 | 14 | 14 | 14 | 14 | 20 | 16 | 16 | 16 | 16 | 22 | 17 | 17 | 17 | 17 | 23 | 17 | 17 |  |  | 20 | 17 | 17 |  |  | 20 | 13 | 13 | 13 |  | 18 | 16 | 16 | 16 |  | 21 | 17 | 17 | 17 |  | 22 | 11 | 11 | 11 | 11 | 17 | 13 | 13 | 13 | 13 | 19 | 16 | 16 | 16 | 16 | 22 | 16 | 16 | 16 | 16 | 22 | 17 | 17 |  |  | 20 | 16 | 16 | 16 |  | 21 | 14 | 14 | 14 | 14 | 20 | 16 |  |  |  | 16 | 15 | 15 |  |  | 18 | 14 | 14 | 14 |  | 19 | 11 | 11 | 11 | 11 | 17 | 17 |  |  |  | 17 | 17 | 17 |  |  | 20 | 17 | 17 |  |  | 20 | 15 | 15 | 15 |  | 20 | 17 | 17 | 17 |  | 22 | 17 | 17 | 17 |  | 22 | 12 | 12 | 12 | 12 | 18 | 15 | 15 | 15 | 15 | 21 | 17 | 17 | 17 | 17 | 23 | 17 | 17 | 17 | 17 | 23 | 17 | 17 |  |  | 20 | 17 | 17 |  |  | 20 | 14 | 14 | 14 |  | 19 | 17 | 17 | 17 |  | 22 | 17 | 17 | 17 |  | 22 | 12 | 12 | 12 | 12 | 18 | 15 | 15 | 15 | 15 | 21 | 17 | 17 | 17 | 17 | 23 | 17 | 17 | 17 | 17 | 23 | 17 | 17 |  |  | 20 | 17 | 17 | 17 |  | 22 | 15 | 15 | 15 | 15 | 21
| 5720 | 144 | 17 |  |  |  | 17 | 16 | 16 |  |  | 19 | 12 | 12 | 12 |  | 17 | 10 | 10 | 10 | 10 | 16 | 16 | 16 |  |  | 19 | 12 | 12 | 12 |  | 17 | 10 | 10 | 10 | 10 | 16 | 17 |  |  |  | 17 | 17 | 17 |  |  | 20 | 17 | 17 |  |  | 20 | 13 | 13 | 13 |  | 18 | 16 | 16 | 16 |  | 21 | 17 | 17 | 17 |  | 22 | 11 | 11 | 11 | 11 | 17 | 14 | 14 | 14 | 14 | 20 | 16 | 16 | 16 | 16 | 22 | 16 | 16 | 16 | 16 | 22 | 17 | 17 |  |  | 20 | 17 | 17 |  |  | 20 | 13 | 13 | 13 |  | 18 | 16 | 16 | 16 |  | 21 | 17 | 17 | 17 |  | 22 | 11 | 11 | 11 | 11 | 17 | 13 | 13 | 13 | 13 | 19 | 17 | 17 | 17 | 17 | 23 | 17 | 17 | 17 | 17 | 23 | 17 | 17 |  |  | 20 | 16 | 16 | 16 |  | 21 | 14 | 14 | 14 | 14 | 20
UNII-3 | 5745 | 149 | 17 |  |  |  | 17 | 17 | 17 |  |  | 20 | 17 | 17 | 17 |  | 22 | 17 | 17 | 17 | 17 | 23 | 17 | 17 |  |  | 20 | 17 | 17 | 17 |  | 22 | 17 | 17 | 17 | 17 | 23 | 17 |  |  |  | 17 | 17 | 17 |  |  | 20 | 17 | 17 |  |  | 20 | 17 | 17 | 17 |  | 22 | 17 | 17 | 17 |  | 22 | 17 | 17 | 17 |  | 22 | 17 | 17 | 17 | 17 | 23 | 17 | 17 | 17 | 17 | 23 | 17 | 17 | 17 | 17 | 23 | 17 | 17 | 17 | 17 | 23 | 17 | 17 |  |  | 20 | 17 | 17 |  |  | 20 | 17 | 17 | 17 |  | 22 | 17 | 17 | 17 |  | 22 | 17 | 17 | 17 |  | 22 | 17 | 17 | 17 | 17 | 23 | 17 | 17 | 17 | 17 | 23 | 17 | 17 | 17 | 17 | 23 | 17 | 17 | 17 | 17 | 23 | 17 | 17 |  |  | 20 | 17 | 17 | 17 |  | 22 | 17 | 17 | 17 | 17 | 23 | 17 |  |  |  | 17 | 17 | 17 |  |  | 20 | 17 | 17 | 17 |  | 22 | 17 | 17 | 17 | 17 | 23 | 17 |  |  |  | 17 | 17 | 17 |  |  | 20 | 17 | 17 |  |  | 20 | 17 | 17 | 17 |  | 22 | 17 | 17 | 17 |  | 22 | 17 | 17 | 17 |  | 22 | 17 | 17 | 17 | 17 | 23 | 17 | 17 | 17 | 17 | 23 | 17 | 17 | 17 | 17 | 23 | 17 | 17 | 17 | 17 | 23 | 17 | 17 |  |  | 20 | 17 | 17 |  |  | 20 | 17 | 17 | 17 |  | 22 | 17 | 17 | 17 |  | 22 | 17 | 17 | 17 |  | 22 | 17 | 17 | 17 | 17 | 23 | 17 | 17 | 17 | 17 | 23 | 17 | 17 | 17 | 17 | 23 | 17 | 17 | 17 | 17 | 23 | 17 | 17 |  |  | 20 | 17 | 17 | 17 |  | 22 | 17 | 17 | 17 | 17 | 23 | 17 |  |  |  | 17 | 17 | 17 |  |  | 20 | 17 | 17 | 17 |  | 22 | 17 | 17 | 17 | 17 | 23 | 17 |  |  |  | 17 | 17 | 17 |  |  | 20 | 17 | 17 |  |  | 20 | 17 | 17 | 17 |  | 22 | 17 | 17 | 17 |  | 22 | 17 | 17 | 17 |  | 22 | 17 | 17 | 17 | 17 | 23 | 17 | 17 | 17 | 17 | 23 | 17 | 17 | 17 | 17 | 23 | 17 | 17 | 17 | 17 | 23 | 17 | 17 |  |  | 20 | 17 | 17 |  |  | 20 | 17 | 17 | 17 |  | 22 | 17 | 17 | 17 |  | 22 | 17 | 17 | 17 |  | 22 | 17 | 17 | 17 | 17 | 23 | 17 | 17 | 17 | 17 | 23 | 17 | 17 | 17 | 17 | 23 | 17 | 17 | 17 | 17 | 23 | 17 | 17 |  |  | 20 | 17 | 17 | 17 |  | 22 | 17 | 17 | 17 | 17 | 23
| 5765 | 153 | 17 |  |  |  | 17 | 17 | 17 |  |  | 20 | 17 | 17 | 17 |  | 22 | 17 | 17 | 17 | 17 | 23 | 17 | 17 |  |  | 20 | 17 | 17 | 17 |  | 22 | 17 | 17 | 17 | 17 | 23 | 17 |  |  |  | 17 | 17 | 17 |  |  | 20 | 17 | 17 |  |  | 20 | 17 | 17 | 17 |  | 22 | 17 | 17 | 17 |  | 22 | 17 | 17 | 17 |  | 22 | 17 | 17 | 17 | 17 | 23 | 17 | 17 | 17 | 17 | 23 | 17 | 17 | 17 | 17 | 23 | 17 | 17 | 17 | 17 | 23 | 17 | 17 |  |  | 20 | 17 | 17 |  |  | 20 | 17 | 17 | 17 |  | 22 | 17 | 17 | 17 |  | 22 | 17 | 17 | 17 |  | 22 | 17 | 17 | 17 | 17 | 23 | 17 | 17 | 17 | 17 | 23 | 17 | 17 | 17 | 17 | 23 | 17 | 17 | 17 | 17 | 23 | 17 | 17 |  |  | 20 | 17 | 17 | 17 |  | 22 | 17 | 17 | 17 | 17 | 23
| 5785 | 157 | 17 |  |  |  | 17 | 17 | 17 |  |  | 20 | 17 | 17 | 17 |  | 22 | 17 | 17 | 17 | 17 | 23 | 17 | 17 |  |  | 20 | 17 | 17 | 17 |  | 22 | 17 | 17 | 17 | 17 | 23 | 17 |  |  |  | 17 | 17 | 17 |  |  | 20 | 17 | 17 |  |  | 20 | 17 | 17 | 17 |  | 22 | 17 | 17 | 17 |  | 22 | 17 | 17 | 17 |  | 22 | 17 | 17 | 17 | 17 | 23 | 17 | 17 | 17 | 17 | 23 | 17 | 17 | 17 | 17 | 23 | 17 | 17 | 17 | 17 | 23 | 17 | 17 |  |  | 20 | 17 | 17 |  |  | 20 | 17 | 17 | 17 |  | 22 | 17 | 17 | 17 |  | 22 | 17 | 17 | 17 |  | 22 | 17 | 17 | 17 | 17 | 23 | 17 | 17 | 17 | 17 | 23 | 17 | 17 | 17 | 17 | 23 | 17 | 17 | 17 | 17 | 23 | 17 | 17 |  |  | 20 | 17 | 17 | 17 |  | 22 | 17 | 17 | 17 | 17 | 23 | 17 |  |  |  | 17 | 17 | 17 |  |  | 20 | 17 | 17 | 17 |  | 22 | 17 | 17 | 17 | 17 | 23 | 17 |  |  |  | 17 | 17 | 17 |  |  | 20 | 17 | 17 |  |  | 20 | 17 | 17 | 17 |  | 22 | 17 | 17 | 17 |  | 22 | 17 | 17 | 17 |  | 22 | 17 | 17 | 17 | 17 | 23 | 17 | 17 | 17 | 17 | 23 | 17 | 17 | 17 | 17 | 23 | 17 | 17 | 17 | 17 | 23 | 17 | 17 |  |  | 20 | 17 | 17 |  |  | 20 | 17 | 17 | 17 |  | 22 | 17 | 17 | 17 |  | 22 | 17 | 17 | 17 |  | 22 | 17 | 17 | 17 | 17 | 23 | 17 | 17 | 17 | 17 | 23 | 17 | 17 | 17 | 17 | 23 | 17 | 17 | 17 | 17 | 23 | 17 | 17 |  |  | 20 | 17 | 17 | 17 |  | 22 | 17 | 17 | 17 | 17 | 23
| 5805 | 161 | 17 |  |  |  | 17 | 17 | 17 |  |  | 20 | 17 | 17 | 17 |  | 22 | 17 | 17 | 17 | 17 | 23 | 17 | 17 |  |  | 20 | 17 | 17 | 17 |  | 22 | 17 | 17 | 17 | 17 | 23 | 17 |  |  |  | 17 | 17 | 17 |  |  | 20 | 17 | 17 |  |  | 20 | 17 | 17 | 17 |  | 22 | 17 | 17 | 17 |  | 22 | 17 | 17 | 17 |  | 22 | 17 | 17 | 17 | 17 | 23 | 17 | 17 | 17 | 17 | 23 | 17 | 17 | 17 | 17 | 23 | 17 | 17 | 17 | 17 | 23 | 17 | 17 |  |  | 20 | 17 | 17 |  |  | 20 | 17 | 17 | 17 |  | 22 | 17 | 17 | 17 |  | 22 | 17 | 17 | 17 |  | 22 | 17 | 17 | 17 | 17 | 23 | 17 | 17 | 17 | 17 | 23 | 17 | 17 | 17 | 17 | 23 | 17 | 17 | 17 | 17 | 23 | 17 | 17 |  |  | 20 | 17 | 17 | 17 |  | 22 | 17 | 17 | 17 | 17 | 23
5.8 ISM | 5825 | 165 | 17 |  |  |  | 17 | 17 | 17 |  |  | 20 | 17 | 17 | 17 |  | 22 | 17 | 17 | 17 | 17 | 23 | 17 | 17 |  |  | 20 | 17 | 17 | 17 |  | 22 | 17 | 17 | 17 | 17 | 23 | 17 |  |  |  | 17 | 17 | 17 |  |  | 20 | 17 | 17 |  |  | 20 | 17 | 17 | 17 |  | 22 | 17 | 17 | 17 |  | 22 | 17 | 17 | 17 |  | 22 | 17 | 17 | 17 | 17 | 23 | 17 | 17 | 17 | 17 | 23 | 17 | 17 | 17 | 17 | 23 | 17 | 17 | 17 | 17 | 23 | 17 | 17 |  |  | 20 | 17 | 17 |  |  | 20 | 17 | 17 | 17 |  | 22 | 17 | 17 | 17 |  | 22 | 17 | 17 | 17 |  | 22 | 17 | 17 | 17 | 17 | 23 | 17 | 17 | 17 | 17 | 23 | 17 | 17 | 17 | 17 | 23 | 17 | 17 | 17 | 17 | 23 | 17 | 17 |  |  | 20 | 17 | 17 | 17 |  | 22 | 17 | 17 | 17 | 17 | 23 | -99 |  |  |  | -99 | -99 | -99 |  |  | -96 | -99 | -99 | -99 |  | -94 | -99 | -99 | -99 | -99 | -93 | -99 |  |  |  | -99 | -99 | -99 |  |  | -96 | -99 | -99 |  |  | -96 | -99 | -99 | -99 |  | -94 | -99 | -99 | -99 |  | -94 | -99 | -99 | -99 |  | -94 | -99 | -99 | -99 | -99 | -93 | -99 | -99 | -99 | -99 | -93 | -99 | -99 | -99 | -99 | -93 | -99 | -99 | -99 | -99 | -93 | -99 | -99 |  |  | -96 | -99 | -99 |  |  | -96 | -99 | -99 | -99 |  | -94 | -99 | -99 | -99 |  | -94 | -99 | -99 | -99 |  | -94 | -99 | -99 | -99 | -99 | -93 | -99 | -99 | -99 | -99 | -93 | -99 | -99 | -99 | -99 | -93 | -99 | -99 | -99 | -99 | -93 | -99 | -99 |  |  | -96 | -99 | -99 | -99 |  | -94 | -99 | -99 | -99 | -99 | -93 | -99 |  |  |  | -99 | -99 | -99 |  |  | -96 | -99 | -99 | -99 |  | -94 | -99 | -99 | -99 | -99 | -93 | -99 |  |  |  | -99 | -99 | -99 |  |  | -96 | -99 | -99 |  |  | -96 | -99 | -99 | -99 |  | -94 | -99 | -99 | -99 |  | -94 | -99 | -99 | -99 |  | -94 | -99 | -99 | -99 | -99 | -93 | -99 | -99 | -99 | -99 | -93 | -99 | -99 | -99 | -99 | -93 | -99 | -99 | -99 | -99 | -93 | -99 | -99 |  |  | -96 | -99 | -99 |  |  | -96 | -99 | -99 | -99 |  | -94 | -99 | -99 | -99 |  | -94 | -99 | -99 | -99 |  | -94 | -99 | -99 | -99 | -99 | -93 | -99 | -99 | -99 | -99 | -93 | -99 | -99 | -99 | -99 | -93 | -99 | -99 | -99 | -99 | -93 | -99 | -99 |  |  | -96 | -99 | -99 | -99 |  | -94 | -99 | -99 | -99 | -99 | -93
| 5845 | 169 | -99 |  |  |  | -99 | -99 | -99 |  |  | -96 | -99 | -99 | -99 |  | -94 | -99 | -99 | -99 | -99 | -93 | -99 | -99 |  |  | -96 | -99 | -99 | -99 |  | -94 | -99 | -99 | -99 | -99 | -93 | -99 |  |  |  | -99 | -99 | -99 |  |  | -96 | -99 | -99 |  |  | -96 | -99 | -99 | -99 |  | -94 | -99 | -99 | -99 |  | -94 | -99 | -99 | -99 |  | -94 | -99 | -99 | -99 | -99 | -93 | -99 | -99 | -99 | -99 | -93 | -99 | -99 | -99 | -99 | -93 | -99 | -99 | -99 | -99 | -93 | -99 | -99 |  |  | -96 | -99 | -99 |  |  | -96 | -99 | -99 | -99 |  | -94 | -99 | -99 | -99 |  | -94 | -99 | -99 | -99 |  | -94 | -99 | -99 | -99 | -99 | -93 | -99 | -99 | -99 | -99 | -93 | -99 | -99 | -99 | -99 | -93 | -99 | -99 | -99 | -99 | -93 | -99 | -99 |  |  | -96 | -99 | -99 | -99 |  | -94 | -99 | -99 | -99 | -99 | -93 | -99 |  |  |  | -99 | -99 | -99 |  |  | -96 | -99 | -99 | -99 |  | -94 | -99 | -99 | -99 | -99 | -93 | -99 |  |  |  | -99 | -99 | -99 |  |  | -96 | -99 | -99 |  |  | -96 | -99 | -99 | -99 |  | -94 | -99 | -99 | -99 |  | -94 | -99 | -99 | -99 |  | -94 | -99 | -99 | -99 | -99 | -93 | -99 | -99 | -99 | -99 | -93 | -99 | -99 | -99 | -99 | -93 | -99 | -99 | -99 | -99 | -93 | -99 | -99 |  |  | -96 | -99 | -99 |  |  | -96 | -99 | -99 | -99 |  | -94 | -99 | -99 | -99 |  | -94 | -99 | -99 | -99 |  | -94 | -99 | -99 | -99 | -99 | -93 | -99 | -99 | -99 | -99 | -93 | -99 | -99 | -99 | -99 | -93 | -99 | -99 | -99 | -99 | -93 | -99 | -99 |  |  | -96 | -99 | -99 | -99 |  | -94 | -99 | -99 | -99 | -99 | -93 | -99 |  |  |  | -99 | -99 | -99 |  |  | -96 | -99 | -99 | -99 |  | -94 | -99 | -99 | -99 | -99 | -93 | -99 |  |  |  | -99 | -99 | -99 |  |  | -96 | -99 | -99 |  |  | -96 | -99 | -99 | -99 |  | -94 | -99 | -99 | -99 |  | -94 | -99 | -99 | -99 |  | -94 | -99 | -99 | -99 | -99 | -93 | -99 | -99 | -99 | -99 | -93 | -99 | -99 | -99 | -99 | -93 | -99 | -99 | -99 | -99 | -93 | -99 | -99 |  |  | -96 | -99 | -99 |  |  | -96 | -99 | -99 | -99 |  | -94 | -99 | -99 | -99 |  | -94 | -99 | -99 | -99 |  | -94 | -99 | -99 | -99 | -99 | -93 | -99 | -99 | -99 | -99 | -93 | -99 | -99 | -99 | -99 | -93 | -99 | -99 | -99 | -99 | -93 | -99 | -99 |  |  | -96 | -99 | -99 | -99 |  | -94 | -99 | -99 | -99 | -99 | -93
| 5865 | 173 | -99 |  |  |  | -99 | -99 | -99 |  |  | -96 | -99 | -99 | -99 |  | -94 | -99 | -99 | -99 | -99 | -93 | -99 | -99 |  |  | -96 | -99 | -99 | -99 |  | -94 | -99 | -99 | -99 | -99 | -93 | -99 |  |  |  | -99 | -99 | -99 |  |  | -96 | -99 | -99 |  |  | -96 | -99 | -99 | -99 |  | -94 | -99 | -99 | -99 |  | -94 | -99 | -99 | -99 |  | -94 | -99 | -99 | -99 | -99 | -93 | -99 | -99 | -99 | -99 | -93 | -99 | -99 | -99 | -99 | -93 | -99 | -99 | -99 | -99 | -93 | -99 | -99 |  |  | -96 | -99 | -99 |  |  | -96 | -99 | -99 | -99 |  | -94 | -99 | -99 | -99 |  | -94 | -99 | -99 | -99 |  | -94 | -99 | -99 | -99 | -99 | -93 | -99 | -99 | -99 | -99 | -93 | -99 | -99 | -99 | -99 | -93 | -99 | -99 | -99 | -99 | -93 | -99 | -99 |  |  | -96 | -99 | -99 | -99 |  | -94 | -99 | -99 | -99 | -99 | -93 | [130 empty] | -99 |  |  |  | -99 | -99 | -99 |  |  | -96 | -99 | -99 | -99 |  | -94 | -99 | -99 | -99 | -99 | -93 | -99 |  |  |  | -99 | -99 | -99 |  |  | -96 | -99 | -99 |  |  | -96 | -99 | -99 | -99 |  | -94 | -99 | -99 | -99 |  | -94 | -99 | -99 | -99 |  | -94 | -99 | -99 | -99 | -99 | -93 | -99 | -99 | -99 | -99 | -93 | -99 | -99 | -99 | -99 | -93 | -99 | -99 | -99 | -99 | -93 | -99 | -99 |  |  | -96 | -99 | -99 |  |  | -96 | -99 | -99 | -99 |  | -94 | -99 | -99 | -99 |  | -94 | -99 | -99 | -99 |  | -94 | -99 | -99 | -99 | -99 | -93 | -99 | -99 | -99 | -99 | -93 | -99 | -99 | -99 | -99 | -93 | -99 | -99 | -99 | -99 | -93 | -99 | -99 |  |  | -96 | -99 | -99 | -99 |  | -94 | -99 | -99 | -99 | -99 | -93
Note on AG8: (-B) Conducted Bandedge Average
Note on AL8: (-B) Conducted Bandedge Average
Note on CY8: (-B) Conducted Bandedge Average
Note on DN8: (-B) Conducted Bandedge Average
Note on DS8: (-B) Conducted Bandedge Average
Note on FL8: (-B) Conducted Bandedge Average
Note on FV8: (-B) Conducted Bandedge Average
Note on GA8: (-B) Conducted Bandedge Average
Note on GF8: (-B) Conducted Bandedge Average
Note on GK8: (-B) Conducted Bandedge Average
Note on GP8: (-B) Conducted Bandedge Average
Note on GU8: (-B) Conducted Bandedge Average
Note on GZ8: (-B) Conducted Bandedge Average
Note on HE8: (-B) Conducted Bandedge Average
Note on HJ8: (-B) Conducted Bandedge Average
Note on HO8: (-B) Conducted Bandedge Average
Note on HT8: (-B) Conducted Bandedge Average
Note on HY8: (-B) Conducted Bandedge Average
Note on ID8: (-B) Conducted Bandedge Average
Note on II8: (-B) Conducted Bandedge Average
Note on IN8: (-B) Conducted Bandedge Average
Note on IS8: (-B) Conducted Bandedge Average
Note on IX8: (-B) Conducted Bandedge Average
Note on JC8: (-B) Conducted Bandedge Average
Note on JH8: (-B) Conducted Bandedge Average
Note on JM8: (-B) Conducted Bandedge Average
Note on JR8: (-B) Conducted Bandedge Average
Note on KB8: (-B) Conducted Bandedge Average
Note on KG8: (-B) Conducted Bandedge Average
Note on KL8: (-B) Conducted Bandedge Average
Note on KV8: (-B) Conducted Bandedge Average
Note on LA8: (-B) Conducted Bandedge Average
Note on LF8: (-B) Conducted Bandedge Average
Note on LK8: (-B) Conducted Bandedge Average
Note on LP8: (-B) Conducted Bandedge Average
Note on LU8: (-B) Conducted Bandedge Average
Note on LZ8: (-B) Conducted Bandedge Average
Note on ME8: (-B) Conducted Bandedge Average
Note on MJ8: (-B) Conducted Bandedge Average
Note on MO8: (-B) Conducted Bandedge Average
Note on MT8: (-B) Conducted Bandedge Average
Note on MY8: (-B) Conducted Bandedge Average
Note on ND8: (-B) Conducted Bandedge Average
Note on NI8: (-B) Conducted Bandedge Average
Note on NN8: (-B) Conducted Bandedge Average
Note on NS8: (-B) Conducted Bandedge Average
Note on NX8: (-B) Conducted Bandedge Average
Note on OC8: (-B) Conducted Bandedge Average
Note on OH8: (-B) Conducted Bandedge Average
Note on OM8: (-B) Conducted Bandedge Average
Note on OR8: (-B) Conducted Bandedge Average
Note on M12: (-B) Power Spectral Density 15.
Note on R12: (-B) Power Spectral Density 15.
Note on W12: (-B) Power Spectral Density 15.
Note on AB12: (-B) Power Spectral Density 15.
Note on AG12: (-B) Power Spectral Density 15.
Note on AL12: (-B) Power Spectral Density 15.
Note on BF12: (-B) Power Spectral Density 15.
Note on BK12: (-B) Power Spectral Density 15.
Note on BU12: (-B) Power Spectral Density 15.
Note on BZ12: (-B) Power Spectral Density 15.
Note on CE12: (-B) Power Spectral Density 15.
Note on CY12: (-B) Power Spectral Density 15.
Note on DD12: (-B) Power Spectral Density 15.
Note on DN12: (-B) Power Spectral Density 15.
Note on DS12: (-B) Power Spectral Density 15.
Note on DX12: (-B) Power Spectral Density 15.
Note on EM12: (-B) Power Spectral Density 15.
Note on ER12: (-B) Power Spectral Density 15.
Note on FG12: (-B) Power Spectral Density 15.
Note on FL12: (-B) Power Spectral Density 15.
Note on GF12: (-B) Power Spectral Density 15.
Note on GU12: (-B) Power Spectral Density 15.
Note on GZ12: (-B) Power Spectral Density 15.
Note on HY12: (-B) Maximum Transmit Power
Note on IN12: (-B) Power Spectral Density 15.
Note on IS12: (-B) Power Spectral Density 15.
Note on JR12: (-B) Power Spectral Density 15.
Note on JW12: (-B) Conducted Bandedge Average
Note on KB12: (-B) Conducted Bandedge Average
Note on KG12: (-B) Conducted Bandedge Average
Note on KL12: (-B) Conducted Bandedge Average
Note on KQ12: (-B) Conducted Bandedge Average
Note on KV12: (-B) Conducted Bandedge Average
Note on LA12: (-B) Conducted Bandedge Average
Note on LF12: (-B) Conducted Bandedge Average
Note on LK12: (-B) Conducted Bandedge Average
Note on LP12: (-B) Conducted Bandedge Average
Note on LU12: (-B) Conducted Bandedge Average
Note on LZ12: (-B) Conducted Bandedge Average
Note on ME12: (-B) Conducted Bandedge Average
Note on MJ12: (-B) Conducted Bandedge Average
Note on MO12: (-B) Conducted Bandedge Average
Note on MT12: (-B) Conducted Bandedge Average
Note on MY12: (-B) Conducted Bandedge Average
Note on ND12: (-B) Conducted Bandedge Average
Note on NI12: (-B) Conducted Bandedge Average
Note on NN12: (-B) Conducted Bandedge Average
Note on NS12: (-B) Conducted Bandedge Average
Note on NX12: (-B) Conducted Bandedge Average
Note on OC12: (-B) Conducted Bandedge Average
Note on OH12: (-B) Conducted Bandedge Average
Note on OM12: (-B) Conducted Bandedge Average
Note on OR12: (-B) Conducted Bandedge Average
Note on M13: (-B) Power Spectral Density 15.
Note on R13: (-B) Power Spectral Density 15.
Note on W13: (-B) Power Spectral Density 15.
Note on AB13: (-B) Power Spectral Density 15.
Note on AG13: (-B) Power Spectral Density 15.
Note on AL13: (-B) Power Spectral Density 15.
Note on AV13: (-B) Power Spectral Density 15.
Note on BF13: (-B) Power Spectral Density 15.
Note on BK13: (-B) Power Spectral Density 15.
Note on BU13: (-B) Power Spectral Density 15.
Note on BZ13: (-B) Power Spectral Density 15.
Note on CE13: (-B) Power Spectral Density 15.
Note on CJ13: (-B) Conducted Bandedge Average
Note on CO13: (-B) Power Spectral Density 15.
Note on CY13: (-B) Power Spectral Density 15.
Note on DD13: (-B) Power Spectral Density 15.
Note on DN13: (-B) Power Spectral Density 15.
Note on DS13: (-B) Power Spectral Density 15.
Note on DX13: (-B) Conducted Bandedge Average
Note on EC13: (-B) Conducted Bandedge Average
Note on EM13: (-B) Power Spectral Density 15.
Note on ER13: (-B) Power Spectral Density 15.
Note on M14: (-B) Power Spectral Density 15.
Note on R14: (-B) Power Spectral Density 15.
Note on W14: (-B) Power Spectral Density 15.
Note on AB14: (-B) Power Spectral Density 15.
Note on AG14: (-B) Power Spectral Density 15.
Note on AL14: (-B) Power Spectral Density 15.
Note on BF14: (-B) Power Spectral Density 15.
Note on BU14: (-B) Power Spectral Density 15.
Note on BZ14: (-B) Power Spectral Density 15.
Note on CY14: (-B) Power Spectral Density 15.
Note on DN14: (-B) Power Spectral Density 15.
Note on DS14: (-B) Power Spectral Density 15.
Note on ER14: (-B) Power Spectral Density 15.
Note on EW14: (-B) Conducted Bandedge Average
Note on FB14: (-B) Conducted Bandedge Average
Note on FG14: (-B) Power Spectral Density 15.
Note on FL14: (-B) Power Spectral Density 15.
Note on FQ14: (-B) Conducted Bandedge Average
Note on FV14: (-B) Conducted Bandedge Average
Note on GA14: (-B) Conducted Bandedge Average
Note on GF14: (-B) Conducted Bandedge Average
Note on GK14: (-B) Conducted Bandedge Average
Note on GP14: (-B) Conducted Bandedge Average
Note on GU14: (-B) Conducted Bandedge Average
Note on GZ14: (-B) Conducted Bandedge Average
Note on HE14: (-B) Conducted Bandedge Average
Note on HJ14: (-B) Conducted Bandedge Average
Note on HO14: (-B) Conducted Bandedge Average
Note on HT14: (-B) Conducted Bandedge Average
Note on HY14: (-B) Conducted Bandedge Average
Note on ID14: (-B) Conducted Bandedge Average
Note on II14: (-B) Conducted Bandedge Average
Note on IN14: (-B) Conducted Bandedge Average
Note on IS14: (-B) Conducted Bandedge Average
Note on IX14: (-B) Conducted Bandedge Average
Note on JC14: (-B) Conducted Bandedge Average
Note on JH14: (-B) Conducted Bandedge Average
Note on JM14: (-B) Conducted Bandedge Average
Note on JR14: (-B) Conducted Bandedge Average
Note on M15: (-B) Power Spectral Density 15.
Note on R15: (-B) Power Spectral Density 15.
Note on W15: (-B) Power Spectral Density 15.
Note on AB15: (-B) Power Spectral Density 15.
Note on AG15: (-B) Power Spectral Density 15.
Note on AL15: (-B) Power Spectral Density 15.
Note on BF15: (-B) Power Spectral Density 15.
Note on BK15: (-B) Power Spectral Density 15.
Note on BP15: (-B) Conducted Bandedge Average
Note on BU15: (-B) Power Spectral Density 15.
Note on BZ15: (-B) Power Spectral Density 15.
Note on CE15: (-B) Power Spectral Density 15.
Note on CJ15: (-B) Conducted Bandedge Average
Note on CO15: (-B) Conducted Bandedge Average
Note on CY15: (-B) Conducted Bandedge Average
Note on DD15: (-B) Conducted Bandedge Average
Note on DI15: (-B) Conducted Bandedge Average
Note on DN15: (-B) Power Spectral Density 15.
Note on DS15: (-B) Conducted Bandedge Average
Note on DX15: (-B) Conducted Bandedge Average
Note on EC15: (-B) Conducted Bandedge Average
Note on EM15: (-B) Power Spectral Density 15.
Note on ER15: (-B) Power Spectral Density 15.

## 5GHz -C
5 GHz Max Power (in dBm)
Regulatory Domain: -C, Antenna Gain: 4 dBi
DFS Channels Are In Italics |  |  | Non HT20 | [19 empty] | Non HT20 - Beam Form | [14 empty] | HT/VHT20 | [49 empty] | HT/VHT20 - Beam Form | [44 empty] | HT/VHT20 - STBC | [14 empty] | Non HT40 | [19 empty] | HT/VHT40 | [49 empty] | HT/VHT40 - Beam Form | [44 empty] | HT/VHT40 - STBC | [14 empty] | Non HT80 | [19 empty] | VHT80 | [49 empty] | VHT80 - Beam Form | [44 empty] | VHT80 - STBC
|  |  | Single Antenna |  |  |  |  | Dual Antennas |  |  |  |  | Triple Antennas |  |  |  |  | Quad Antennas |  |  |  |  | Dual Antennas |  |  |  |  | Triple Antennas |  |  |  |  | Quad Antennas |  |  |  |  | Single Antenna |  |  |  |  | Dual Antennas |  |  |  |  | Dual Antennas |  |  |  |  | Triple Antennas |  |  |  |  | Triple Antennas |  |  |  |  | Triple Antennas |  |  |  |  | Quad Antennas |  |  |  |  | Quad Antennas |  |  |  |  | Quad Antennas |  |  |  |  | Quad Antennas |  |  |  |  | Dual Antennas |  |  |  |  | Dual Antennas |  |  |  |  | Triple Antennas |  |  |  |  | Triple Antennas |  |  |  |  | Triple Antennas |  |  |  |  | Quad Antennas |  |  |  |  | Quad Antennas |  |  |  |  | Quad Antennas |  |  |  |  | Quad Antennas |  |  |  |  | Dual Antennas |  |  |  |  | Triple Antennas |  |  |  |  | Quad Antennas |  |  |  |  | Single Antenna |  |  |  |  | Dual Antennas |  |  |  |  | Triple Antennas |  |  |  |  | Quad Antennas |  |  |  |  | Single Antenna |  |  |  |  | Dual Antennas |  |  |  |  | Dual Antennas |  |  |  |  | Triple Antennas |  |  |  |  | Triple Antennas |  |  |  |  | Triple Antennas |  |  |  |  | Quad Antennas |  |  |  |  | Quad Antennas |  |  |  |  | Quad Antennas |  |  |  |  | Quad Antennas |  |  |  |  | Dual Antennas |  |  |  |  | Dual Antennas |  |  |  |  | Triple Antennas |  |  |  |  | Triple Antennas |  |  |  |  | Triple Antennas |  |  |  |  | Quad Antennas |  |  |  |  | Quad Antennas |  |  |  |  | Quad Antennas |  |  |  |  | Quad Antennas |  |  |  |  | Dual Antennas |  |  |  |  | Triple Antennas |  |  |  |  | Quad Antennas |  |  |  |  | Single Antenna |  |  |  |  | Dual Antennas |  |  |  |  | Triple Antennas |  |  |  |  | Quad Antennas |  |  |  |  | Single Antenna |  |  |  |  | Dual Antennas |  |  |  |  | Dual Antennas |  |  |  |  | Triple Antennas |  |  |  |  | Triple Antennas |  |  |  |  | Triple Antennas |  |  |  |  | Quad Antennas |  |  |  |  | Quad Antennas |  |  |  |  | Quad Antennas |  |  |  |  | Quad Antennas |  |  |  |  | Dual Antennas |  |  |  |  | Dual Antennas |  |  |  |  | Triple Antennas |  |  |  |  | Triple Antennas |  |  |  |  | Triple Antennas |  |  |  |  | Quad Antennas |  |  |  |  | Quad Antennas |  |  |  |  | Quad Antennas |  |  |  |  | Quad Antennas |  |  |  |  | Dual Antennas |  |  |  |  | Triple Antennas |  |  |  |  | Quad Antennas
|  |  | 6 to 54 Mb/s |  |  |  |  | 6 to 54 Mb/s |  |  |  |  | 6 to 54 Mb/s |  |  |  |  | 6 to 54 Mb/s |  |  |  |  | 6 to 54 Mb/s |  |  |  |  | 6 to 54 Mb/s |  |  |  |  | 6 to 54 Mb/s |  |  |  |  | M0 to M7 |  |  |  |  | M0 to M7 |  |  |  |  | M8 to M15 |  |  |  |  | M0 to M7 |  |  |  |  | M8 to M15 |  |  |  |  | M16 to M23 |  |  |  |  | M0 to M7 |  |  |  |  | M8 to M15 |  |  |  |  | M16 to M23 |  |  |  |  | M24 to M31 |  |  |  |  | M0 to M7 |  |  |  |  | M8 to M15 |  |  |  |  | M0 to M7 |  |  |  |  | M8 to M15 |  |  |  |  | M16 to M23 |  |  |  |  | M0 to M7 |  |  |  |  | M8 to M15 |  |  |  |  | M16 to M23 |  |  |  |  | M24 to M31 |  |  |  |  | M0 to M7 |  |  |  |  | M0 to M7 |  |  |  |  | M0 to M7 |  |  |  |  | 6 to 54 Mb/s |  |  |  |  | 6 to 54 Mb/s |  |  |  |  | 6 to 54 Mb/s |  |  |  |  | 6 to 54 Mb/s |  |  |  |  | M0 to M7 |  |  |  |  | M0 to M7 |  |  |  |  | M8 to M15 |  |  |  |  | M0 to M7 |  |  |  |  | M8 to M15 |  |  |  |  | M16 to M23 |  |  |  |  | M0 to M7 |  |  |  |  | M8 to M15 |  |  |  |  | M16 to M23 |  |  |  |  | M24 to M31 |  |  |  |  | M0 to M7 |  |  |  |  | M8 to M15 |  |  |  |  | M0 to M7 |  |  |  |  | M8 to M15 |  |  |  |  | M16 to M23 |  |  |  |  | M0 to M7 |  |  |  |  | M8 to M15 |  |  |  |  | M16 to M23 |  |  |  |  | M24 to M31 |  |  |  |  | M0 to M7 |  |  |  |  | M0 to M7 |  |  |  |  | M0 to M7 |  |  |  |  | 6 to 54 Mb/s |  |  |  |  | 6 to 54 Mb/s |  |  |  |  | 6 to 54 Mb/s |  |  |  |  | 6 to 54 Mb/s
[38 empty] | M0.1 to M9.1 |  |  |  |  | M0.1 to M9.1 |  |  |  |  | M0.2 to M9.2 |  |  |  |  | M0.1 to M9.1 |  |  |  |  | M0.2 to M9.2 |  |  |  |  | M0.3 to M9.3 |  |  |  |  | M0.1 to M9.1 |  |  |  |  | M0.2 to M9.2 |  |  |  |  | M0.3 to M9.3 |  |  |  |  | M0.4 to M9.4 |  |  |  |  | M0.1 to M9.1 |  |  |  |  | M0.2 to M9.2 |  |  |  |  | M0.1 to M9.1 |  |  |  |  | M0.2 to M9.2 |  |  |  |  | M0.3 to M9.3 |  |  |  |  | M0.1 to M9.1 |  |  |  |  | M0.2 to M9.2 |  |  |  |  | M0.3 to M9.3 |  |  |  |  | M0.4 to M9.4 |  |  |  |  | M0.2 to M9.2 |  |  |  |  | M0.2 to M9.2 |  |  |  |  | M0.2 to M9.2 | [24 empty] | M0.1 to M9.1 |  |  |  |  | M0.1 to M9.1 |  |  |  |  | M0.2 to M9.2 |  |  |  |  | M0.1 to M9.1 |  |  |  |  | M0.2 to M9.2 |  |  |  |  | M0.3 to M9.3 |  |  |  |  | M0.1 to M9.1 |  |  |  |  | M0.2 to M9.2 |  |  |  |  | M0.3 to M9.3 |  |  |  |  | M0.4 to M9.4 |  |  |  |  | M0.1 to M9.1 |  |  |  |  | M0.2 to M9.2 |  |  |  |  | M0.1 to M9.1 |  |  |  |  | M0.2 to M9.2 |  |  |  |  | M0.3 to M9.3 |  |  |  |  | M0.1 to M9.1 |  |  |  |  | M0.2 to M9.2 |  |  |  |  | M0.3 to M9.3 |  |  |  |  | M0.4 to M9.4 |  |  |  |  | M0.2 to M9.2 |  |  |  |  | M0.2 to M9.2 |  |  |  |  | M0.2 to M9.2 | [24 empty] | M0.1 to M9.1 |  |  |  |  | M0.1 to M9.1 |  |  |  |  | M0.2 to M9.2 |  |  |  |  | M0.1 to M9.1 |  |  |  |  | M0.2 to M9.2 |  |  |  |  | M0.3 to M9.3 |  |  |  |  | M0.1 to M9.1 |  |  |  |  | M0.2 to M9.2 |  |  |  |  | M0.3 to M9.3 |  |  |  |  | M0.4 to M9.4 |  |  |  |  | M0.1 to M9.1 |  |  |  |  | M0.2 to M9.2 |  |  |  |  | M0.1 to M9.1 |  |  |  |  | M0.2 to M9.2 |  |  |  |  | M0.3 to M9.3 |  |  |  |  | M0.1 to M9.1 |  |  |  |  | M0.2 to M9.2 |  |  |  |  | M0.3 to M9.3 |  |  |  |  | M0.4 to M9.4 |  |  |  |  | M0.1 to M9.1 |  |  |  |  | M0.1 to M9.1 |  |  |  |  | M0.1 to M9.1
Band | Freq (MHz) | Ch ID | A | B | C | D | Total Pwr | A | B | C | D | Total Pwr | A | B | C | D | Total Pwr | A | B | C | D | Total Pwr | A | B | C | D | Total Pwr | A | B | C | D | Total Pwr | A | B | C | D | Total Pwr | A | B | C | D | Total Pwr | A | B | C | D | Total Pwr | A | B | C | D | Total Pwr | A | B | C | D | Total Pwr | A | B | C | D | Total Pwr | A | B | C | D | Total Pwr | A | B | C | D | Total Pwr | A | B | C | D | Total Pwr | A | B | C | D | Total Pwr | A | B | C | D | Total Pwr | A | B | C | D | Total Pwr | A | B | C | D | Total Pwr | A | B | C | D | Total Pwr | A | B | C | D | Total Pwr | A | B | C | D | Total Pwr | A | B | C | D | Total Pwr | A | B | C | D | Total Pwr | A | B | C | D | Total Pwr | A | B | C | D | Total Pwr | A | B | C | D | Total Pwr | A | B | C | D | Total Pwr | A | B | C | D | Total Pwr | A | B | C | D | Total Pwr | A | B | C | D | Total Pwr | A | B | C | D | Total Pwr | A | B | C | D | Total Pwr | A | B | C | D | Total Pwr | A | B | C | D | Total Pwr | A | B | C | D | Total Pwr | A | B | C | D | Total Pwr | A | B | C | D | Total Pwr | A | B | C | D | Total Pwr | A | B | C | D | Total Pwr | A | B | C | D | Total Pwr | A | B | C | D | Total Pwr | A | B | C | D | Total Pwr | A | B | C | D | Total Pwr | A | B | C | D | Total Pwr | A | B | C | D | Total Pwr | A | B | C | D | Total Pwr | A | B | C | D | Total Pwr | A | B | C | D | Total Pwr | A | B | C | D | Total Pwr | A | B | C | D | Total Pwr | A | B | C | D | Total Pwr | A | B | C | D | Total Pwr | A | B | C | D | Total Pwr | A | B | C | D | Total Pwr | A | B | C | D | Total Pwr | A | B | C | D | Total Pwr | A | B | C | D | Total Pwr | A | B | C | D | Total Pwr | A | B | C | D | Total Pwr | A | B | C | D | Total Pwr | A | B | C | D | Total Pwr | A | B | C | D | Total Pwr | A | B | C | D | Total Pwr | A | B | C | D | Total Pwr | A | B | C | D | Total Pwr | A | B | C | D | Total Pwr | A | B | C | D | Total Pwr | A | B | C | D | Total Pwr | A | B | C | D | Total Pwr | A | B | C | D | Total Pwr | A | B | C | D | Total Pwr | A | B | C | D | Total Pwr | A | B | C | D | Total Pwr | A | B | C | D | Total Pwr | A | B | C | D | Total Pwr | A | B | C | D | Total Pwr | A | B | C | D | Total Pwr | A | B | C | D | Total Pwr | A | B | C | D | Total Pwr | A | B | C | D | Total Pwr
UNII-1 | 5180 | 36 | -99 |  |  |  | -99 | -99 | -99 |  |  | -96 | -99 | -99 | -99 |  | -94 | -99 | -99 | -99 | -99 | -93 | -99 | -99 |  |  | -96 | -99 | -99 | -99 |  | -94 | -99 | -99 | -99 | -99 | -93 | -99 |  |  |  | -99 | -99 | -99 |  |  | -96 | -99 | -99 |  |  | -96 | -99 | -99 | -99 |  | -94 | -99 | -99 | -99 |  | -94 | -99 | -99 | -99 |  | -94 | -99 | -99 | -99 | -99 | -93 | -99 | -99 | -99 | -99 | -93 | -99 | -99 | -99 | -99 | -93 | -99 | -99 | -99 | -99 | -93 | -99 | -99 |  |  | -96 | -99 | -99 |  |  | -96 | -99 | -99 | -99 |  | -94 | -99 | -99 | -99 |  | -94 | -99 | -99 | -99 |  | -94 | -99 | -99 | -99 | -99 | -93 | -99 | -99 | -99 | -99 | -93 | -99 | -99 | -99 | -99 | -93 | -99 | -99 | -99 | -99 | -93 | -99 | -99 |  |  | -96 | -99 | -99 | -99 |  | -94 | -99 | -99 | -99 | -99 | -93 | -99 |  |  |  | -99 | -99 | -99 |  |  | -96 | -99 | -99 | -99 |  | -94 | -99 | -99 | -99 | -99 | -93 | -99 |  |  |  | -99 | -99 | -99 |  |  | -96 | -99 | -99 |  |  | -96 | -99 | -99 | -99 |  | -94 | -99 | -99 | -99 |  | -94 | -99 | -99 | -99 |  | -94 | -99 | -99 | -99 | -99 | -93 | -99 | -99 | -99 | -99 | -93 | -99 | -99 | -99 | -99 | -93 | -99 | -99 | -99 | -99 | -93 | -99 | -99 |  |  | -96 | -99 | -99 |  |  | -96 | -99 | -99 | -99 |  | -94 | -99 | -99 | -99 |  | -94 | -99 | -99 | -99 |  | -94 | -99 | -99 | -99 | -99 | -93 | -99 | -99 | -99 | -99 | -93 | -99 | -99 | -99 | -99 | -93 | -99 | -99 | -99 | -99 | -93 | -99 | -99 |  |  | -96 | -99 | -99 | -99 |  | -94 | -99 | -99 | -99 | -99 | -93 | -99 |  |  |  | -99 | -99 | -99 |  |  | -96 | -99 | -99 | -99 |  | -94 | -99 | -99 | -99 | -99 | -93 | -99 |  |  |  | -99 | -99 | -99 |  |  | -96 | -99 | -99 |  |  | -96 | -99 | -99 | -99 |  | -94 | -99 | -99 | -99 |  | -94 | -99 | -99 | -99 |  | -94 | -99 | -99 | -99 | -99 | -93 | -99 | -99 | -99 | -99 | -93 | -99 | -99 | -99 | -99 | -93 | -99 | -99 | -99 | -99 | -93 | -99 | -99 |  |  | -96 | -99 | -99 |  |  | -96 | -99 | -99 | -99 |  | -94 | -99 | -99 | -99 |  | -94 | -99 | -99 | -99 |  | -94 | -99 | -99 | -99 | -99 | -93 | -99 | -99 | -99 | -99 | -93 | -99 | -99 | -99 | -99 | -93 | -99 | -99 | -99 | -99 | -93 | -99 | -99 |  |  | -96 | -99 | -99 | -99 |  | -94 | -99 | -99 | -99 | -99 | -93
| 5200 | 40 | -99 |  |  |  | -99 | -99 | -99 |  |  | -96 | -99 | -99 | -99 |  | -94 | -99 | -99 | -99 | -99 | -93 | -99 | -99 |  |  | -96 | -99 | -99 | -99 |  | -94 | -99 | -99 | -99 | -99 | -93 | -99 |  |  |  | -99 | -99 | -99 |  |  | -96 | -99 | -99 |  |  | -96 | -99 | -99 | -99 |  | -94 | -99 | -99 | -99 |  | -94 | -99 | -99 | -99 |  | -94 | -99 | -99 | -99 | -99 | -93 | -99 | -99 | -99 | -99 | -93 | -99 | -99 | -99 | -99 | -93 | -99 | -99 | -99 | -99 | -93 | -99 | -99 |  |  | -96 | -99 | -99 |  |  | -96 | -99 | -99 | -99 |  | -94 | -99 | -99 | -99 |  | -94 | -99 | -99 | -99 |  | -94 | -99 | -99 | -99 | -99 | -93 | -99 | -99 | -99 | -99 | -93 | -99 | -99 | -99 | -99 | -93 | -99 | -99 | -99 | -99 | -93 | -99 | -99 |  |  | -96 | -99 | -99 | -99 |  | -94 | -99 | -99 | -99 | -99 | -93 | 0 |  |  |  | 0 | 0 | 0 |  |  | 0 | 0 | 0 | 0 |  | 0 | 0 | 0 | 0 | 0 | 0 | 0 |  |  |  | 0 | 0 | 0 |  |  | 0 | 0 | 0 |  |  | 0 | 0 | 0 | 0 |  | 0 | 0 | 0 | 0 |  | 0 | 0 | 0 | 0 |  | 0 | 0 | 0 | 0 | 0 | 0 | 0 | 0 | 0 | 0 | 0 | 0 | 0 | 0 | 0 | 0 | 0 | 0 | 0 | 0 | 0 | 0 | 0 |  |  | 0 | 0 | 0 |  |  | 0 | 0 | 0 | 0 |  | 0 | 0 | 0 | 0 |  | 0 | 0 | 0 | 0 |  | 0 | 0 | 0 | 0 | 0 | 0 | 0 | 0 | 0 | 0 | 0 | 0 | 0 | 0 | 0 | 0 | 0 | 0 | 0 | 0 | 0 | 0 | 0 |  |  | 0 | 0 | 0 | 0 |  | 0 | 0 | 0 | 0 | 0 | 0 | 0 |  |  |  | 0 | 0 | 0 |  |  | 0 | 0 | 0 | 0 |  | 0 | 0 | 0 | 0 | 0 | 0 | 0 |  |  |  | 0 | 0 | 0 |  |  | 0 | 0 | 0 |  |  | 0 | 0 | 0 | 0 |  | 0 | 0 | 0 | 0 |  | 0 | 0 | 0 | 0 |  | 0 | 0 | 0 | 0 | 0 | 0 | 0 | 0 | 0 | 0 | 0 | 0 | 0 | 0 | 0 | 0 | 0 | 0 | 0 | 0 | 0 | 0 | 0 |  |  | 0 | 0 | 0 |  |  | 0 | 0 | 0 | 0 |  | 0 | 0 | 0 | 0 |  | 0 | 0 | 0 | 0 |  | 0 | 0 | 0 | 0 | 0 | 0 | 0 | 0 | 0 | 0 | 0 | 0 | 0 | 0 | 0 | 0 | 0 | 0 | 0 | 0 | 0 | 0 | 0 |  |  | 0 | 0 | 0 | 0 |  | 0 | 0 | 0 | 0 | 0 | 0
| 5220 | 44 | -99 |  |  |  | -99 | -99 | -99 |  |  | -96 | -99 | -99 | -99 |  | -94 | -99 | -99 | -99 | -99 | -93 | -99 | -99 |  |  | -96 | -99 | -99 | -99 |  | -94 | -99 | -99 | -99 | -99 | -93 | -99 |  |  |  | -99 | -99 | -99 |  |  | -96 | -99 | -99 |  |  | -96 | -99 | -99 | -99 |  | -94 | -99 | -99 | -99 |  | -94 | -99 | -99 | -99 |  | -94 | -99 | -99 | -99 | -99 | -93 | -99 | -99 | -99 | -99 | -93 | -99 | -99 | -99 | -99 | -93 | -99 | -99 | -99 | -99 | -93 | -99 | -99 |  |  | -96 | -99 | -99 |  |  | -96 | -99 | -99 | -99 |  | -94 | -99 | -99 | -99 |  | -94 | -99 | -99 | -99 |  | -94 | -99 | -99 | -99 | -99 | -93 | -99 | -99 | -99 | -99 | -93 | -99 | -99 | -99 | -99 | -93 | -99 | -99 | -99 | -99 | -93 | -99 | -99 |  |  | -96 | -99 | -99 | -99 |  | -94 | -99 | -99 | -99 | -99 | -93 | -99 |  |  |  | -99 | -99 | -99 |  |  | -96 | -99 | -99 | -99 |  | -94 | -99 | -99 | -99 | -99 | -93 | -99 |  |  |  | -99 | -99 | -99 |  |  | -96 | -99 | -99 |  |  | -96 | -99 | -99 | -99 |  | -94 | -99 | -99 | -99 |  | -94 | -99 | -99 | -99 |  | -94 | -99 | -99 | -99 | -99 | -93 | -99 | -99 | -99 | -99 | -93 | -99 | -99 | -99 | -99 | -93 | -99 | -99 | -99 | -99 | -93 | -99 | -99 |  |  | -96 | -99 | -99 |  |  | -96 | -99 | -99 | -99 |  | -94 | -99 | -99 | -99 |  | -94 | -99 | -99 | -99 |  | -94 | -99 | -99 | -99 | -99 | -93 | -99 | -99 | -99 | -99 | -93 | -99 | -99 | -99 | -99 | -93 | -99 | -99 | -99 | -99 | -93 | -99 | -99 |  |  | -96 | -99 | -99 | -99 |  | -94 | -99 | -99 | -99 | -99 | -93 | 0 |  |  |  | 0 | 0 | 0 |  |  | 0 | 0 | 0 | 0 |  | 0 | 0 | 0 | 0 | 0 | 0 | 0 |  |  |  | 0 | 0 | 0 |  |  | 0 | 0 | 0 |  |  | 0 | 0 | 0 | 0 |  | 0 | 0 | 0 | 0 |  | 0 | 0 | 0 | 0 |  | 0 | 0 | 0 | 0 | 0 | 0 | 0 | 0 | 0 | 0 | 0 | 0 | 0 | 0 | 0 | 0 | 0 | 0 | 0 | 0 | 0 | 0 | 0 |  |  | 0 | 0 | 0 |  |  | 0 | 0 | 0 | 0 |  | 0 | 0 | 0 | 0 |  | 0 | 0 | 0 | 0 |  | 0 | 0 | 0 | 0 | 0 | 0 | 0 | 0 | 0 | 0 | 0 | 0 | 0 | 0 | 0 | 0 | 0 | 0 | 0 | 0 | 0 | 0 | 0 |  |  | 0 | 0 | 0 | 0 |  | 0 | 0 | 0 | 0 | 0 | 0
| 5240 | 48 | -99 |  |  |  | -99 | -99 | -99 |  |  | -96 | -99 | -99 | -99 |  | -94 | -99 | -99 | -99 | -99 | -93 | -99 | -99 |  |  | -96 | -99 | -99 | -99 |  | -94 | -99 | -99 | -99 | -99 | -93 | -99 |  |  |  | -99 | -99 | -99 |  |  | -96 | -99 | -99 |  |  | -96 | -99 | -99 | -99 |  | -94 | -99 | -99 | -99 |  | -94 | -99 | -99 | -99 |  | -94 | -99 | -99 | -99 | -99 | -93 | -99 | -99 | -99 | -99 | -93 | -99 | -99 | -99 | -99 | -93 | -99 | -99 | -99 | -99 | -93 | -99 | -99 |  |  | -96 | -99 | -99 |  |  | -96 | -99 | -99 | -99 |  | -94 | -99 | -99 | -99 |  | -94 | -99 | -99 | -99 |  | -94 | -99 | -99 | -99 | -99 | -93 | -99 | -99 | -99 | -99 | -93 | -99 | -99 | -99 | -99 | -93 | -99 | -99 | -99 | -99 | -93 | -99 | -99 |  |  | -96 | -99 | -99 | -99 |  | -94 | -99 | -99 | -99 | -99 | -93 | 0 |  |  |  | 0 | 0 | 0 |  |  | 0 | 0 | 0 | 0 |  | 0 | 0 | 0 | 0 | 0 | 0 | 0 |  |  |  | 0 | 0 | 0 |  |  | 0 | 0 | 0 |  |  | 0 | 0 | 0 | 0 |  | 0 | 0 | 0 | 0 |  | 0 | 0 | 0 | 0 |  | 0 | 0 | 0 | 0 | 0 | 0 | 0 | 0 | 0 | 0 | 0 | 0 | 0 | 0 | 0 | 0 | 0 | 0 | 0 | 0 | 0 | 0 | 0 |  |  | 0 | 0 | 0 |  |  | 0 | 0 | 0 | 0 |  | 0 | 0 | 0 | 0 |  | 0 | 0 | 0 | 0 |  | 0 | 0 | 0 | 0 | 0 | 0 | 0 | 0 | 0 | 0 | 0 | 0 | 0 | 0 | 0 | 0 | 0 | 0 | 0 | 0 | 0 | 0 | 0 |  |  | 0 | 0 | 0 | 0 |  | 0 | 0 | 0 | 0 | 0 | 0 | 0 |  |  |  | 0 | 0 | 0 |  |  | 0 | 0 | 0 | 0 |  | 0 | 0 | 0 | 0 | 0 | 0 | 0 |  |  |  | 0 | 0 | 0 |  |  | 0 | 0 | 0 |  |  | 0 | 0 | 0 | 0 |  | 0 | 0 | 0 | 0 |  | 0 | 0 | 0 | 0 |  | 0 | 0 | 0 | 0 | 0 | 0 | 0 | 0 | 0 | 0 | 0 | 0 | 0 | 0 | 0 | 0 | 0 | 0 | 0 | 0 | 0 | 0 | 0 |  |  | 0 | 0 | 0 |  |  | 0 | 0 | 0 | 0 |  | 0 | 0 | 0 | 0 |  | 0 | 0 | 0 | 0 |  | 0 | 0 | 0 | 0 | 0 | 0 | 0 | 0 | 0 | 0 | 0 | 0 | 0 | 0 | 0 | 0 | 0 | 0 | 0 | 0 | 0 | 0 | 0 |  |  | 0 | 0 | 0 | 0 |  | 0 | 0 | 0 | 0 | 0 | 0
UNII-2 | 5260 | 52 | -99 |  |  |  | -99 | -99 | -99 |  |  | -96 | -99 | -99 | -99 |  | -94 | -99 | -99 | -99 | -99 | -93 | -99 | -99 |  |  | -96 | -99 | -99 | -99 |  | -94 | -99 | -99 | -99 | -99 | -93 | -99 |  |  |  | -99 | -99 | -99 |  |  | -96 | -99 | -99 |  |  | -96 | -99 | -99 | -99 |  | -94 | -99 | -99 | -99 |  | -94 | -99 | -99 | -99 |  | -94 | -99 | -99 | -99 | -99 | -93 | -99 | -99 | -99 | -99 | -93 | -99 | -99 | -99 | -99 | -93 | -99 | -99 | -99 | -99 | -93 | -99 | -99 |  |  | -96 | -99 | -99 |  |  | -96 | -99 | -99 | -99 |  | -94 | -99 | -99 | -99 |  | -94 | -99 | -99 | -99 |  | -94 | -99 | -99 | -99 | -99 | -93 | -99 | -99 | -99 | -99 | -93 | -99 | -99 | -99 | -99 | -93 | -99 | -99 | -99 | -99 | -93 | -99 | -99 |  |  | -96 | -99 | -99 | -99 |  | -94 | -99 | -99 | -99 | -99 | -93 | -99 |  |  |  | -99 | -99 | -99 |  |  | -96 | -99 | -99 | -99 |  | -94 | -99 | -99 | -99 | -99 | -93 | -99 |  |  |  | -99 | -99 | -99 |  |  | -96 | -99 | -99 |  |  | -96 | -99 | -99 | -99 |  | -94 | -99 | -99 | -99 |  | -94 | -99 | -99 | -99 |  | -94 | -99 | -99 | -99 | -99 | -93 | -99 | -99 | -99 | -99 | -93 | -99 | -99 | -99 | -99 | -93 | -99 | -99 | -99 | -99 | -93 | -99 | -99 |  |  | -96 | -99 | -99 |  |  | -96 | -99 | -99 | -99 |  | -94 | -99 | -99 | -99 |  | -94 | -99 | -99 | -99 |  | -94 | -99 | -99 | -99 | -99 | -93 | -99 | -99 | -99 | -99 | -93 | -99 | -99 | -99 | -99 | -93 | -99 | -99 | -99 | -99 | -93 | -99 | -99 |  |  | -96 | -99 | -99 | -99 |  | -94 | -99 | -99 | -99 | -99 | -93 | -99 |  |  |  | -99 | -99 | -99 |  |  | -96 | -99 | -99 | -99 |  | -94 | -99 | -99 | -99 | -99 | -93 | -99 |  |  |  | -99 | -99 | -99 |  |  | -96 | -99 | -99 |  |  | -96 | -99 | -99 | -99 |  | -94 | -99 | -99 | -99 |  | -94 | -99 | -99 | -99 |  | -94 | -99 | -99 | -99 | -99 | -93 | -99 | -99 | -99 | -99 | -93 | -99 | -99 | -99 | -99 | -93 | -99 | -99 | -99 | -99 | -93 | -99 | -99 |  |  | -96 | -99 | -99 |  |  | -96 | -99 | -99 | -99 |  | -94 | -99 | -99 | -99 |  | -94 | -99 | -99 | -99 |  | -94 | -99 | -99 | -99 | -99 | -93 | -99 | -99 | -99 | -99 | -93 | -99 | -99 | -99 | -99 | -93 | -99 | -99 | -99 | -99 | -93 | -99 | -99 |  |  | -96 | -99 | -99 | -99 |  | -94 | -99 | -99 | -99 | -99 | -93
| 5280 | 56 | -99 |  |  |  | -99 | -99 | -99 |  |  | -96 | -99 | -99 | -99 |  | -94 | -99 | -99 | -99 | -99 | -93 | -99 | -99 |  |  | -96 | -99 | -99 | -99 |  | -94 | -99 | -99 | -99 | -99 | -93 | -99 |  |  |  | -99 | -99 | -99 |  |  | -96 | -99 | -99 |  |  | -96 | -99 | -99 | -99 |  | -94 | -99 | -99 | -99 |  | -94 | -99 | -99 | -99 |  | -94 | -99 | -99 | -99 | -99 | -93 | -99 | -99 | -99 | -99 | -93 | -99 | -99 | -99 | -99 | -93 | -99 | -99 | -99 | -99 | -93 | -99 | -99 |  |  | -96 | -99 | -99 |  |  | -96 | -99 | -99 | -99 |  | -94 | -99 | -99 | -99 |  | -94 | -99 | -99 | -99 |  | -94 | -99 | -99 | -99 | -99 | -93 | -99 | -99 | -99 | -99 | -93 | -99 | -99 | -99 | -99 | -93 | -99 | -99 | -99 | -99 | -93 | -99 | -99 |  |  | -96 | -99 | -99 | -99 |  | -94 | -99 | -99 | -99 | -99 | -93 | 0 |  |  |  | 0 | 0 | 0 |  |  | 0 | 0 | 0 | 0 |  | 0 | 0 | 0 | 0 | 0 | 0 | 0 |  |  |  | 0 | 0 | 0 |  |  | 0 | 0 | 0 |  |  | 0 | 0 | 0 | 0 |  | 0 | 0 | 0 | 0 |  | 0 | 0 | 0 | 0 |  | 0 | 0 | 0 | 0 | 0 | 0 | 0 | 0 | 0 | 0 | 0 | 0 | 0 | 0 | 0 | 0 | 0 | 0 | 0 | 0 | 0 | 0 | 0 |  |  | 0 | 0 | 0 |  |  | 0 | 0 | 0 | 0 |  | 0 | 0 | 0 | 0 |  | 0 | 0 | 0 | 0 |  | 0 | 0 | 0 | 0 | 0 | 0 | 0 | 0 | 0 | 0 | 0 | 0 | 0 | 0 | 0 | 0 | 0 | 0 | 0 | 0 | 0 | 0 | 0 |  |  | 0 | 0 | 0 | 0 |  | 0 | 0 | 0 | 0 | 0 | 0 | 0 |  |  |  | 0 | 0 | 0 |  |  | 0 | 0 | 0 | 0 |  | 0 | 0 | 0 | 0 | 0 | 0 | 0 |  |  |  | 0 | 0 | 0 |  |  | 0 | 0 | 0 |  |  | 0 | 0 | 0 | 0 |  | 0 | 0 | 0 | 0 |  | 0 | 0 | 0 | 0 |  | 0 | 0 | 0 | 0 | 0 | 0 | 0 | 0 | 0 | 0 | 0 | 0 | 0 | 0 | 0 | 0 | 0 | 0 | 0 | 0 | 0 | 0 | 0 |  |  | 0 | 0 | 0 |  |  | 0 | 0 | 0 | 0 |  | 0 | 0 | 0 | 0 |  | 0 | 0 | 0 | 0 |  | 0 | 0 | 0 | 0 | 0 | 0 | 0 | 0 | 0 | 0 | 0 | 0 | 0 | 0 | 0 | 0 | 0 | 0 | 0 | 0 | 0 | 0 | 0 |  |  | 0 | 0 | 0 | 0 |  | 0 | 0 | 0 | 0 | 0 | 0
| 5300 | 60 | -99 |  |  |  | -99 | -99 | -99 |  |  | -96 | -99 | -99 | -99 |  | -94 | -99 | -99 | -99 | -99 | -93 | -99 | -99 |  |  | -96 | -99 | -99 | -99 |  | -94 | -99 | -99 | -99 | -99 | -93 | -99 |  |  |  | -99 | -99 | -99 |  |  | -96 | -99 | -99 |  |  | -96 | -99 | -99 | -99 |  | -94 | -99 | -99 | -99 |  | -94 | -99 | -99 | -99 |  | -94 | -99 | -99 | -99 | -99 | -93 | -99 | -99 | -99 | -99 | -93 | -99 | -99 | -99 | -99 | -93 | -99 | -99 | -99 | -99 | -93 | -99 | -99 |  |  | -96 | -99 | -99 |  |  | -96 | -99 | -99 | -99 |  | -94 | -99 | -99 | -99 |  | -94 | -99 | -99 | -99 |  | -94 | -99 | -99 | -99 | -99 | -93 | -99 | -99 | -99 | -99 | -93 | -99 | -99 | -99 | -99 | -93 | -99 | -99 | -99 | -99 | -93 | -99 | -99 |  |  | -96 | -99 | -99 | -99 |  | -94 | -99 | -99 | -99 | -99 | -93 | -99 |  |  |  | -99 | -99 | -99 |  |  | -96 | -99 | -99 | -99 |  | -94 | -99 | -99 | -99 | -99 | -93 | -99 |  |  |  | -99 | -99 | -99 |  |  | -96 | -99 | -99 |  |  | -96 | -99 | -99 | -99 |  | -94 | -99 | -99 | -99 |  | -94 | -99 | -99 | -99 |  | -94 | -99 | -99 | -99 | -99 | -93 | -99 | -99 | -99 | -99 | -93 | -99 | -99 | -99 | -99 | -93 | -99 | -99 | -99 | -99 | -93 | -99 | -99 |  |  | -96 | -99 | -99 |  |  | -96 | -99 | -99 | -99 |  | -94 | -99 | -99 | -99 |  | -94 | -99 | -99 | -99 |  | -94 | -99 | -99 | -99 | -99 | -93 | -99 | -99 | -99 | -99 | -93 | -99 | -99 | -99 | -99 | -93 | -99 | -99 | -99 | -99 | -93 | -99 | -99 |  |  | -96 | -99 | -99 | -99 |  | -94 | -99 | -99 | -99 | -99 | -93 | 0 |  |  |  | 0 | 0 | 0 |  |  | 0 | 0 | 0 | 0 |  | 0 | 0 | 0 | 0 | 0 | 0 | 0 |  |  |  | 0 | 0 | 0 |  |  | 0 | 0 | 0 |  |  | 0 | 0 | 0 | 0 |  | 0 | 0 | 0 | 0 |  | 0 | 0 | 0 | 0 |  | 0 | 0 | 0 | 0 | 0 | 0 | 0 | 0 | 0 | 0 | 0 | 0 | 0 | 0 | 0 | 0 | 0 | 0 | 0 | 0 | 0 | 0 | 0 |  |  | 0 | 0 | 0 |  |  | 0 | 0 | 0 | 0 |  | 0 | 0 | 0 | 0 |  | 0 | 0 | 0 | 0 |  | 0 | 0 | 0 | 0 | 0 | 0 | 0 | 0 | 0 | 0 | 0 | 0 | 0 | 0 | 0 | 0 | 0 | 0 | 0 | 0 | 0 | 0 | 0 |  |  | 0 | 0 | 0 | 0 |  | 0 | 0 | 0 | 0 | 0 | 0
| 5320 | 64 | -99 |  |  |  | -99 | -99 | -99 |  |  | -96 | -99 | -99 | -99 |  | -94 | -99 | -99 | -99 | -99 | -93 | -99 | -99 |  |  | -96 | -99 | -99 | -99 |  | -94 | -99 | -99 | -99 | -99 | -93 | -99 |  |  |  | -99 | -99 | -99 |  |  | -96 | -99 | -99 |  |  | -96 | -99 | -99 | -99 |  | -94 | -99 | -99 | -99 |  | -94 | -99 | -99 | -99 |  | -94 | -99 | -99 | -99 | -99 | -93 | -99 | -99 | -99 | -99 | -93 | -99 | -99 | -99 | -99 | -93 | -99 | -99 | -99 | -99 | -93 | -99 | -99 |  |  | -96 | -99 | -99 |  |  | -96 | -99 | -99 | -99 |  | -94 | -99 | -99 | -99 |  | -94 | -99 | -99 | -99 |  | -94 | -99 | -99 | -99 | -99 | -93 | -99 | -99 | -99 | -99 | -93 | -99 | -99 | -99 | -99 | -93 | -99 | -99 | -99 | -99 | -93 | -99 | -99 |  |  | -96 | -99 | -99 | -99 |  | -94 | -99 | -99 | -99 | -99 | -93 | 0 |  |  |  | 0 | 0 | 0 |  |  | 0 | 0 | 0 | 0 |  | 0 | 0 | 0 | 0 | 0 | 0 | 0 |  |  |  | 0 | 0 | 0 |  |  | 0 | 0 | 0 |  |  | 0 | 0 | 0 | 0 |  | 0 | 0 | 0 | 0 |  | 0 | 0 | 0 | 0 |  | 0 | 0 | 0 | 0 | 0 | 0 | 0 | 0 | 0 | 0 | 0 | 0 | 0 | 0 | 0 | 0 | 0 | 0 | 0 | 0 | 0 | 0 | 0 |  |  | 0 | 0 | 0 |  |  | 0 | 0 | 0 | 0 |  | 0 | 0 | 0 | 0 |  | 0 | 0 | 0 | 0 |  | 0 | 0 | 0 | 0 | 0 | 0 | 0 | 0 | 0 | 0 | 0 | 0 | 0 | 0 | 0 | 0 | 0 | 0 | 0 | 0 | 0 | 0 | 0 |  |  | 0 | 0 | 0 | 0 |  | 0 | 0 | 0 | 0 | 0 | 0 | 0 |  |  |  | 0 | 0 | 0 |  |  | 0 | 0 | 0 | 0 |  | 0 | 0 | 0 | 0 | 0 | 0 | 0 |  |  |  | 0 | 0 | 0 |  |  | 0 | 0 | 0 |  |  | 0 | 0 | 0 | 0 |  | 0 | 0 | 0 | 0 |  | 0 | 0 | 0 | 0 |  | 0 | 0 | 0 | 0 | 0 | 0 | 0 | 0 | 0 | 0 | 0 | 0 | 0 | 0 | 0 | 0 | 0 | 0 | 0 | 0 | 0 | 0 | 0 |  |  | 0 | 0 | 0 |  |  | 0 | 0 | 0 | 0 |  | 0 | 0 | 0 | 0 |  | 0 | 0 | 0 | 0 |  | 0 | 0 | 0 | 0 | 0 | 0 | 0 | 0 | 0 | 0 | 0 | 0 | 0 | 0 | 0 | 0 | 0 | 0 | 0 | 0 | 0 | 0 | 0 |  |  | 0 | 0 | 0 | 0 |  | 0 | 0 | 0 | 0 | 0 | 0
UNII-2Ext | 5500 | 100 | -99 |  |  |  | -99 | -99 | -99 |  |  | -96 | -99 | -99 | -99 |  | -94 | -99 | -99 | -99 | -99 | -93 | -99 | -99 |  |  | -96 | -99 | -99 | -99 |  | -94 | -99 | -99 | -99 | -99 | -93 | -99 |  |  |  | -99 | -99 | -99 |  |  | -96 | -99 | -99 |  |  | -96 | -99 | -99 | -99 |  | -94 | -99 | -99 | -99 |  | -94 | -99 | -99 | -99 |  | -94 | -99 | -99 | -99 | -99 | -93 | -99 | -99 | -99 | -99 | -93 | -99 | -99 | -99 | -99 | -93 | -99 | -99 | -99 | -99 | -93 | -99 | -99 |  |  | -96 | -99 | -99 |  |  | -96 | -99 | -99 | -99 |  | -94 | -99 | -99 | -99 |  | -94 | -99 | -99 | -99 |  | -94 | -99 | -99 | -99 | -99 | -93 | -99 | -99 | -99 | -99 | -93 | -99 | -99 | -99 | -99 | -93 | -99 | -99 | -99 | -99 | -93 | -99 | -99 |  |  | -96 | -99 | -99 | -99 |  | -94 | -99 | -99 | -99 | -99 | -93 | -99 |  |  |  | -99 | -99 | -99 |  |  | -96 | -99 | -99 | -99 |  | -94 | -99 | -99 | -99 | -99 | -93 | -99 |  |  |  | -99 | -99 | -99 |  |  | -96 | -99 | -99 |  |  | -96 | -99 | -99 | -99 |  | -94 | -99 | -99 | -99 |  | -94 | -99 | -99 | -99 |  | -94 | -99 | -99 | -99 | -99 | -93 | -99 | -99 | -99 | -99 | -93 | -99 | -99 | -99 | -99 | -93 | -99 | -99 | -99 | -99 | -93 | -99 | -99 |  |  | -96 | -99 | -99 |  |  | -96 | -99 | -99 | -99 |  | -94 | -99 | -99 | -99 |  | -94 | -99 | -99 | -99 |  | -94 | -99 | -99 | -99 | -99 | -93 | -99 | -99 | -99 | -99 | -93 | -99 | -99 | -99 | -99 | -93 | -99 | -99 | -99 | -99 | -93 | -99 | -99 |  |  | -96 | -99 | -99 | -99 |  | -94 | -99 | -99 | -99 | -99 | -93 | -99 |  |  |  | -99 | -99 | -99 |  |  | -96 | -99 | -99 | -99 |  | -94 | -99 | -99 | -99 | -99 | -93 | -99 |  |  |  | -99 | -99 | -99 |  |  | -96 | -99 | -99 |  |  | -96 | -99 | -99 | -99 |  | -94 | -99 | -99 | -99 |  | -94 | -99 | -99 | -99 |  | -94 | -99 | -99 | -99 | -99 | -93 | -99 | -99 | -99 | -99 | -93 | -99 | -99 | -99 | -99 | -93 | -99 | -99 | -99 | -99 | -93 | -99 | -99 |  |  | -96 | -99 | -99 |  |  | -96 | -99 | -99 | -99 |  | -94 | -99 | -99 | -99 |  | -94 | -99 | -99 | -99 |  | -94 | -99 | -99 | -99 | -99 | -93 | -99 | -99 | -99 | -99 | -93 | -99 | -99 | -99 | -99 | -93 | -99 | -99 | -99 | -99 | -93 | -99 | -99 |  |  | -96 | -99 | -99 | -99 |  | -94 | -99 | -99 | -99 | -99 | -93
| 5520 | 104 | -99 |  |  |  | -99 | -99 | -99 |  |  | -96 | -99 | -99 | -99 |  | -94 | -99 | -99 | -99 | -99 | -93 | -99 | -99 |  |  | -96 | -99 | -99 | -99 |  | -94 | -99 | -99 | -99 | -99 | -93 | -99 |  |  |  | -99 | -99 | -99 |  |  | -96 | -99 | -99 |  |  | -96 | -99 | -99 | -99 |  | -94 | -99 | -99 | -99 |  | -94 | -99 | -99 | -99 |  | -94 | -99 | -99 | -99 | -99 | -93 | -99 | -99 | -99 | -99 | -93 | -99 | -99 | -99 | -99 | -93 | -99 | -99 | -99 | -99 | -93 | -99 | -99 |  |  | -96 | -99 | -99 |  |  | -96 | -99 | -99 | -99 |  | -94 | -99 | -99 | -99 |  | -94 | -99 | -99 | -99 |  | -94 | -99 | -99 | -99 | -99 | -93 | -99 | -99 | -99 | -99 | -93 | -99 | -99 | -99 | -99 | -93 | -99 | -99 | -99 | -99 | -93 | -99 | -99 |  |  | -96 | -99 | -99 | -99 |  | -94 | -99 | -99 | -99 | -99 | -93 | 0 |  |  |  | 0 | 0 | 0 |  |  | 0 | 0 | 0 | 0 |  | 0 | 0 | 0 | 0 | 0 | 0 | 0 |  |  |  | 0 | 0 | 0 |  |  | 0 | 0 | 0 |  |  | 0 | 0 | 0 | 0 |  | 0 | 0 | 0 | 0 |  | 0 | 0 | 0 | 0 |  | 0 | 0 | 0 | 0 | 0 | 0 | 0 | 0 | 0 | 0 | 0 | 0 | 0 | 0 | 0 | 0 | 0 | 0 | 0 | 0 | 0 | 0 | 0 |  |  | 0 | 0 | 0 |  |  | 0 | 0 | 0 | 0 |  | 0 | 0 | 0 | 0 |  | 0 | 0 | 0 | 0 |  | 0 | 0 | 0 | 0 | 0 | 0 | 0 | 0 | 0 | 0 | 0 | 0 | 0 | 0 | 0 | 0 | 0 | 0 | 0 | 0 | 0 | 0 | 0 |  |  | 0 | 0 | 0 | 0 |  | 0 | 0 | 0 | 0 | 0 | 0 | 0 |  |  |  | 0 | 0 | 0 |  |  | 0 | 0 | 0 | 0 |  | 0 | 0 | 0 | 0 | 0 | 0 | 0 |  |  |  | 0 | 0 | 0 |  |  | 0 | 0 | 0 |  |  | 0 | 0 | 0 | 0 |  | 0 | 0 | 0 | 0 |  | 0 | 0 | 0 | 0 |  | 0 | 0 | 0 | 0 | 0 | 0 | 0 | 0 | 0 | 0 | 0 | 0 | 0 | 0 | 0 | 0 | 0 | 0 | 0 | 0 | 0 | 0 | 0 |  |  | 0 | 0 | 0 |  |  | 0 | 0 | 0 | 0 |  | 0 | 0 | 0 | 0 |  | 0 | 0 | 0 | 0 |  | 0 | 0 | 0 | 0 | 0 | 0 | 0 | 0 | 0 | 0 | 0 | 0 | 0 | 0 | 0 | 0 | 0 | 0 | 0 | 0 | 0 | 0 | 0 |  |  | 0 | 0 | 0 | 0 |  | 0 | 0 | 0 | 0 | 0 | 0
| 5540 | 108 | -99 |  |  |  | -99 | -99 | -99 |  |  | -96 | -99 | -99 | -99 |  | -94 | -99 | -99 | -99 | -99 | -93 | -99 | -99 |  |  | -96 | -99 | -99 | -99 |  | -94 | -99 | -99 | -99 | -99 | -93 | -99 |  |  |  | -99 | -99 | -99 |  |  | -96 | -99 | -99 |  |  | -96 | -99 | -99 | -99 |  | -94 | -99 | -99 | -99 |  | -94 | -99 | -99 | -99 |  | -94 | -99 | -99 | -99 | -99 | -93 | -99 | -99 | -99 | -99 | -93 | -99 | -99 | -99 | -99 | -93 | -99 | -99 | -99 | -99 | -93 | -99 | -99 |  |  | -96 | -99 | -99 |  |  | -96 | -99 | -99 | -99 |  | -94 | -99 | -99 | -99 |  | -94 | -99 | -99 | -99 |  | -94 | -99 | -99 | -99 | -99 | -93 | -99 | -99 | -99 | -99 | -93 | -99 | -99 | -99 | -99 | -93 | -99 | -99 | -99 | -99 | -93 | -99 | -99 |  |  | -96 | -99 | -99 | -99 |  | -94 | -99 | -99 | -99 | -99 | -93 | -99 |  |  |  | -99 | -99 | -99 |  |  | -96 | -99 | -99 | -99 |  | -94 | -99 | -99 | -99 | -99 | -93 | -99 |  |  |  | -99 | -99 | -99 |  |  | -96 | -99 | -99 |  |  | -96 | -99 | -99 | -99 |  | -94 | -99 | -99 | -99 |  | -94 | -99 | -99 | -99 |  | -94 | -99 | -99 | -99 | -99 | -93 | -99 | -99 | -99 | -99 | -93 | -99 | -99 | -99 | -99 | -93 | -99 | -99 | -99 | -99 | -93 | -99 | -99 |  |  | -96 | -99 | -99 |  |  | -96 | -99 | -99 | -99 |  | -94 | -99 | -99 | -99 |  | -94 | -99 | -99 | -99 |  | -94 | -99 | -99 | -99 | -99 | -93 | -99 | -99 | -99 | -99 | -93 | -99 | -99 | -99 | -99 | -93 | -99 | -99 | -99 | -99 | -93 | -99 | -99 |  |  | -96 | -99 | -99 | -99 |  | -94 | -99 | -99 | -99 | -99 | -93 | 0 |  |  |  | 0 | 0 | 0 |  |  | 0 | 0 | 0 | 0 |  | 0 | 0 | 0 | 0 | 0 | 0 | 0 |  |  |  | 0 | 0 | 0 |  |  | 0 | 0 | 0 |  |  | 0 | 0 | 0 | 0 |  | 0 | 0 | 0 | 0 |  | 0 | 0 | 0 | 0 |  | 0 | 0 | 0 | 0 | 0 | 0 | 0 | 0 | 0 | 0 | 0 | 0 | 0 | 0 | 0 | 0 | 0 | 0 | 0 | 0 | 0 | 0 | 0 |  |  | 0 | 0 | 0 |  |  | 0 | 0 | 0 | 0 |  | 0 | 0 | 0 | 0 |  | 0 | 0 | 0 | 0 |  | 0 | 0 | 0 | 0 | 0 | 0 | 0 | 0 | 0 | 0 | 0 | 0 | 0 | 0 | 0 | 0 | 0 | 0 | 0 | 0 | 0 | 0 | 0 |  |  | 0 | 0 | 0 | 0 |  | 0 | 0 | 0 | 0 | 0 | 0
| 5560 | 112 | -99 |  |  |  | -99 | -99 | -99 |  |  | -96 | -99 | -99 | -99 |  | -94 | -99 | -99 | -99 | -99 | -93 | -99 | -99 |  |  | -96 | -99 | -99 | -99 |  | -94 | -99 | -99 | -99 | -99 | -93 | -99 |  |  |  | -99 | -99 | -99 |  |  | -96 | -99 | -99 |  |  | -96 | -99 | -99 | -99 |  | -94 | -99 | -99 | -99 |  | -94 | -99 | -99 | -99 |  | -94 | -99 | -99 | -99 | -99 | -93 | -99 | -99 | -99 | -99 | -93 | -99 | -99 | -99 | -99 | -93 | -99 | -99 | -99 | -99 | -93 | -99 | -99 |  |  | -96 | -99 | -99 |  |  | -96 | -99 | -99 | -99 |  | -94 | -99 | -99 | -99 |  | -94 | -99 | -99 | -99 |  | -94 | -99 | -99 | -99 | -99 | -93 | -99 | -99 | -99 | -99 | -93 | -99 | -99 | -99 | -99 | -93 | -99 | -99 | -99 | -99 | -93 | -99 | -99 |  |  | -96 | -99 | -99 | -99 |  | -94 | -99 | -99 | -99 | -99 | -93 | 0 |  |  |  | 0 | 0 | 0 |  |  | 0 | 0 | 0 | 0 |  | 0 | 0 | 0 | 0 | 0 | 0 | 0 |  |  |  | 0 | 0 | 0 |  |  | 0 | 0 | 0 |  |  | 0 | 0 | 0 | 0 |  | 0 | 0 | 0 | 0 |  | 0 | 0 | 0 | 0 |  | 0 | 0 | 0 | 0 | 0 | 0 | 0 | 0 | 0 | 0 | 0 | 0 | 0 | 0 | 0 | 0 | 0 | 0 | 0 | 0 | 0 | 0 | 0 |  |  | 0 | 0 | 0 |  |  | 0 | 0 | 0 | 0 |  | 0 | 0 | 0 | 0 |  | 0 | 0 | 0 | 0 |  | 0 | 0 | 0 | 0 | 0 | 0 | 0 | 0 | 0 | 0 | 0 | 0 | 0 | 0 | 0 | 0 | 0 | 0 | 0 | 0 | 0 | 0 | 0 |  |  | 0 | 0 | 0 | 0 |  | 0 | 0 | 0 | 0 | 0 | 0 | 0 |  |  |  | 0 | 0 | 0 |  |  | 0 | 0 | 0 | 0 |  | 0 | 0 | 0 | 0 | 0 | 0 | 0 |  |  |  | 0 | 0 | 0 |  |  | 0 | 0 | 0 |  |  | 0 | 0 | 0 | 0 |  | 0 | 0 | 0 | 0 |  | 0 | 0 | 0 | 0 |  | 0 | 0 | 0 | 0 | 0 | 0 | 0 | 0 | 0 | 0 | 0 | 0 | 0 | 0 | 0 | 0 | 0 | 0 | 0 | 0 | 0 | 0 | 0 |  |  | 0 | 0 | 0 |  |  | 0 | 0 | 0 | 0 |  | 0 | 0 | 0 | 0 |  | 0 | 0 | 0 | 0 |  | 0 | 0 | 0 | 0 | 0 | 0 | 0 | 0 | 0 | 0 | 0 | 0 | 0 | 0 | 0 | 0 | 0 | 0 | 0 | 0 | 0 | 0 | 0 |  |  | 0 | 0 | 0 | 0 |  | 0 | 0 | 0 | 0 | 0 | 0
| 5580 | 116 | -99 |  |  |  | -99 | -99 | -99 |  |  | -96 | -99 | -99 | -99 |  | -94 | -99 | -99 | -99 | -99 | -93 | -99 | -99 |  |  | -96 | -99 | -99 | -99 |  | -94 | -99 | -99 | -99 | -99 | -93 | -99 |  |  |  | -99 | -99 | -99 |  |  | -96 | -99 | -99 |  |  | -96 | -99 | -99 | -99 |  | -94 | -99 | -99 | -99 |  | -94 | -99 | -99 | -99 |  | -94 | -99 | -99 | -99 | -99 | -93 | -99 | -99 | -99 | -99 | -93 | -99 | -99 | -99 | -99 | -93 | -99 | -99 | -99 | -99 | -93 | -99 | -99 |  |  | -96 | -99 | -99 |  |  | -96 | -99 | -99 | -99 |  | -94 | -99 | -99 | -99 |  | -94 | -99 | -99 | -99 |  | -94 | -99 | -99 | -99 | -99 | -93 | -99 | -99 | -99 | -99 | -93 | -99 | -99 | -99 | -99 | -93 | -99 | -99 | -99 | -99 | -93 | -99 | -99 |  |  | -96 | -99 | -99 | -99 |  | -94 | -99 | -99 | -99 | -99 | -93 | -99 |  |  |  | -99 | -99 | -99 |  |  | -96 | -99 | -99 | -99 |  | -94 | -99 | -99 | -99 | -99 | -93 | -99 |  |  |  | -99 | -99 | -99 |  |  | -96 | -99 | -99 |  |  | -96 | -99 | -99 | -99 |  | -94 | -99 | -99 | -99 |  | -94 | -99 | -99 | -99 |  | -94 | -99 | -99 | -99 | -99 | -93 | -99 | -99 | -99 | -99 | -93 | -99 | -99 | -99 | -99 | -93 | -99 | -99 | -99 | -99 | -93 | -99 | -99 |  |  | -96 | -99 | -99 |  |  | -96 | -99 | -99 | -99 |  | -94 | -99 | -99 | -99 |  | -94 | -99 | -99 | -99 |  | -94 | -99 | -99 | -99 | -99 | -93 | -99 | -99 | -99 | -99 | -93 | -99 | -99 | -99 | -99 | -93 | -99 | -99 | -99 | -99 | -93 | -99 | -99 |  |  | -96 | -99 | -99 | -99 |  | -94 | -99 | -99 | -99 | -99 | -93 | -99 |  |  |  | -99 | -99 | -99 |  |  | -96 | -99 | -99 | -99 |  | -94 | -99 | -99 | -99 | -99 | -93 | -99 |  |  |  | -99 | -99 | -99 |  |  | -96 | -99 | -99 |  |  | -96 | -99 | -99 | -99 |  | -94 | -99 | -99 | -99 |  | -94 | -99 | -99 | -99 |  | -94 | -99 | -99 | -99 | -99 | -93 | -99 | -99 | -99 | -99 | -93 | -99 | -99 | -99 | -99 | -93 | -99 | -99 | -99 | -99 | -93 | -99 | -99 |  |  | -96 | -99 | -99 |  |  | -96 | -99 | -99 | -99 |  | -94 | -99 | -99 | -99 |  | -94 | -99 | -99 | -99 |  | -94 | -99 | -99 | -99 | -99 | -93 | -99 | -99 | -99 | -99 | -93 | -99 | -99 | -99 | -99 | -93 | -99 | -99 | -99 | -99 | -93 | -99 | -99 |  |  | -96 | -99 | -99 | -99 |  | -94 | -99 | -99 | -99 | -99 | -93
| 5600 | 120 | -99 |  |  |  | -99 | -99 | -99 |  |  | -96 | -99 | -99 | -99 |  | -94 | -99 | -99 | -99 | -99 | -93 | -99 | -99 |  |  | -96 | -99 | -99 | -99 |  | -94 | -99 | -99 | -99 | -99 | -93 | -99 |  |  |  | -99 | -99 | -99 |  |  | -96 | -99 | -99 |  |  | -96 | -99 | -99 | -99 |  | -94 | -99 | -99 | -99 |  | -94 | -99 | -99 | -99 |  | -94 | -99 | -99 | -99 | -99 | -93 | -99 | -99 | -99 | -99 | -93 | -99 | -99 | -99 | -99 | -93 | -99 | -99 | -99 | -99 | -93 | -99 | -99 |  |  | -96 | -99 | -99 |  |  | -96 | -99 | -99 | -99 |  | -94 | -99 | -99 | -99 |  | -94 | -99 | -99 | -99 |  | -94 | -99 | -99 | -99 | -99 | -93 | -99 | -99 | -99 | -99 | -93 | -99 | -99 | -99 | -99 | -93 | -99 | -99 | -99 | -99 | -93 | -99 | -99 |  |  | -96 | -99 | -99 | -99 |  | -94 | -99 | -99 | -99 | -99 | -93 | 0 |  |  |  | 0 | 0 | 0 |  |  | 0 | 0 | 0 | 0 |  | 0 | 0 | 0 | 0 | 0 | 0 | 0 |  |  |  | 0 | 0 | 0 |  |  | 0 | 0 | 0 |  |  | 0 | 0 | 0 | 0 |  | 0 | 0 | 0 | 0 |  | 0 | 0 | 0 | 0 |  | 0 | 0 | 0 | 0 | 0 | 0 | 0 | 0 | 0 | 0 | 0 | 0 | 0 | 0 | 0 | 0 | 0 | 0 | 0 | 0 | 0 | 0 | 0 |  |  | 0 | 0 | 0 |  |  | 0 | 0 | 0 | 0 |  | 0 | 0 | 0 | 0 |  | 0 | 0 | 0 | 0 |  | 0 | 0 | 0 | 0 | 0 | 0 | 0 | 0 | 0 | 0 | 0 | 0 | 0 | 0 | 0 | 0 | 0 | 0 | 0 | 0 | 0 | 0 | 0 |  |  | 0 | 0 | 0 | 0 |  | 0 | 0 | 0 | 0 | 0 | 0 | 0 |  |  |  | 0 | 0 | 0 |  |  | 0 | 0 | 0 | 0 |  | 0 | 0 | 0 | 0 | 0 | 0 | 0 |  |  |  | 0 | 0 | 0 |  |  | 0 | 0 | 0 |  |  | 0 | 0 | 0 | 0 |  | 0 | 0 | 0 | 0 |  | 0 | 0 | 0 | 0 |  | 0 | 0 | 0 | 0 | 0 | 0 | 0 | 0 | 0 | 0 | 0 | 0 | 0 | 0 | 0 | 0 | 0 | 0 | 0 | 0 | 0 | 0 | 0 |  |  | 0 | 0 | 0 |  |  | 0 | 0 | 0 | 0 |  | 0 | 0 | 0 | 0 |  | 0 | 0 | 0 | 0 |  | 0 | 0 | 0 | 0 | 0 | 0 | 0 | 0 | 0 | 0 | 0 | 0 | 0 | 0 | 0 | 0 | 0 | 0 | 0 | 0 | 0 | 0 | 0 |  |  | 0 | 0 | 0 | 0 |  | 0 | 0 | 0 | 0 | 0 | 0
| 5620 | 124 | -99 |  |  |  | -99 | -99 | -99 |  |  | -96 | -99 | -99 | -99 |  | -94 | -99 | -99 | -99 | -99 | -93 | -99 | -99 |  |  | -96 | -99 | -99 | -99 |  | -94 | -99 | -99 | -99 | -99 | -93 | -99 |  |  |  | -99 | -99 | -99 |  |  | -96 | -99 | -99 |  |  | -96 | -99 | -99 | -99 |  | -94 | -99 | -99 | -99 |  | -94 | -99 | -99 | -99 |  | -94 | -99 | -99 | -99 | -99 | -93 | -99 | -99 | -99 | -99 | -93 | -99 | -99 | -99 | -99 | -93 | -99 | -99 | -99 | -99 | -93 | -99 | -99 |  |  | -96 | -99 | -99 |  |  | -96 | -99 | -99 | -99 |  | -94 | -99 | -99 | -99 |  | -94 | -99 | -99 | -99 |  | -94 | -99 | -99 | -99 | -99 | -93 | -99 | -99 | -99 | -99 | -93 | -99 | -99 | -99 | -99 | -93 | -99 | -99 | -99 | -99 | -93 | -99 | -99 |  |  | -96 | -99 | -99 | -99 |  | -94 | -99 | -99 | -99 | -99 | -93 | -99 |  |  |  | -99 | -99 | -99 |  |  | -96 | -99 | -99 | -99 |  | -94 | -99 | -99 | -99 | -99 | -93 | -99 |  |  |  | -99 | -99 | -99 |  |  | -96 | -99 | -99 |  |  | -96 | -99 | -99 | -99 |  | -94 | -99 | -99 | -99 |  | -94 | -99 | -99 | -99 |  | -94 | -99 | -99 | -99 | -99 | -93 | -99 | -99 | -99 | -99 | -93 | -99 | -99 | -99 | -99 | -93 | -99 | -99 | -99 | -99 | -93 | -99 | -99 |  |  | -96 | -99 | -99 |  |  | -96 | -99 | -99 | -99 |  | -94 | -99 | -99 | -99 |  | -94 | -99 | -99 | -99 |  | -94 | -99 | -99 | -99 | -99 | -93 | -99 | -99 | -99 | -99 | -93 | -99 | -99 | -99 | -99 | -93 | -99 | -99 | -99 | -99 | -93 | -99 | -99 |  |  | -96 | -99 | -99 | -99 |  | -94 | -99 | -99 | -99 | -99 | -93 | 0 |  |  |  | 0 | 0 | 0 |  |  | 0 | 0 | 0 | 0 |  | 0 | 0 | 0 | 0 | 0 | 0 | 0 |  |  |  | 0 | 0 | 0 |  |  | 0 | 0 | 0 |  |  | 0 | 0 | 0 | 0 |  | 0 | 0 | 0 | 0 |  | 0 | 0 | 0 | 0 |  | 0 | 0 | 0 | 0 | 0 | 0 | 0 | 0 | 0 | 0 | 0 | 0 | 0 | 0 | 0 | 0 | 0 | 0 | 0 | 0 | 0 | 0 | 0 |  |  | 0 | 0 | 0 |  |  | 0 | 0 | 0 | 0 |  | 0 | 0 | 0 | 0 |  | 0 | 0 | 0 | 0 |  | 0 | 0 | 0 | 0 | 0 | 0 | 0 | 0 | 0 | 0 | 0 | 0 | 0 | 0 | 0 | 0 | 0 | 0 | 0 | 0 | 0 | 0 | 0 |  |  | 0 | 0 | 0 | 0 |  | 0 | 0 | 0 | 0 | 0 | 0
| 5640 | 128 | -99 |  |  |  | -99 | -99 | -99 |  |  | -96 | -99 | -99 | -99 |  | -94 | -99 | -99 | -99 | -99 | -93 | -99 | -99 |  |  | -96 | -99 | -99 | -99 |  | -94 | -99 | -99 | -99 | -99 | -93 | -99 |  |  |  | -99 | -99 | -99 |  |  | -96 | -99 | -99 |  |  | -96 | -99 | -99 | -99 |  | -94 | -99 | -99 | -99 |  | -94 | -99 | -99 | -99 |  | -94 | -99 | -99 | -99 | -99 | -93 | -99 | -99 | -99 | -99 | -93 | -99 | -99 | -99 | -99 | -93 | -99 | -99 | -99 | -99 | -93 | -99 | -99 |  |  | -96 | -99 | -99 |  |  | -96 | -99 | -99 | -99 |  | -94 | -99 | -99 | -99 |  | -94 | -99 | -99 | -99 |  | -94 | -99 | -99 | -99 | -99 | -93 | -99 | -99 | -99 | -99 | -93 | -99 | -99 | -99 | -99 | -93 | -99 | -99 | -99 | -99 | -93 | -99 | -99 |  |  | -96 | -99 | -99 | -99 |  | -94 | -99 | -99 | -99 | -99 | -93 | 0 |  |  |  | 0 | 0 | 0 |  |  | 0 | 0 | 0 | 0 |  | 0 | 0 | 0 | 0 | 0 | 0 | 0 |  |  |  | 0 | 0 | 0 |  |  | 0 | 0 | 0 |  |  | 0 | 0 | 0 | 0 |  | 0 | 0 | 0 | 0 |  | 0 | 0 | 0 | 0 |  | 0 | 0 | 0 | 0 | 0 | 0 | 0 | 0 | 0 | 0 | 0 | 0 | 0 | 0 | 0 | 0 | 0 | 0 | 0 | 0 | 0 | 0 | 0 |  |  | 0 | 0 | 0 |  |  | 0 | 0 | 0 | 0 |  | 0 | 0 | 0 | 0 |  | 0 | 0 | 0 | 0 |  | 0 | 0 | 0 | 0 | 0 | 0 | 0 | 0 | 0 | 0 | 0 | 0 | 0 | 0 | 0 | 0 | 0 | 0 | 0 | 0 | 0 | 0 | 0 |  |  | 0 | 0 | 0 | 0 |  | 0 | 0 | 0 | 0 | 0 | 0 | 0 |  |  |  | 0 | 0 | 0 |  |  | 0 | 0 | 0 | 0 |  | 0 | 0 | 0 | 0 | 0 | 0 | 0 |  |  |  | 0 | 0 | 0 |  |  | 0 | 0 | 0 |  |  | 0 | 0 | 0 | 0 |  | 0 | 0 | 0 | 0 |  | 0 | 0 | 0 | 0 |  | 0 | 0 | 0 | 0 | 0 | 0 | 0 | 0 | 0 | 0 | 0 | 0 | 0 | 0 | 0 | 0 | 0 | 0 | 0 | 0 | 0 | 0 | 0 |  |  | 0 | 0 | 0 |  |  | 0 | 0 | 0 | 0 |  | 0 | 0 | 0 | 0 |  | 0 | 0 | 0 | 0 |  | 0 | 0 | 0 | 0 | 0 | 0 | 0 | 0 | 0 | 0 | 0 | 0 | 0 | 0 | 0 | 0 | 0 | 0 | 0 | 0 | 0 | 0 | 0 |  |  | 0 | 0 | 0 | 0 |  | 0 | 0 | 0 | 0 | 0 | 0
| 5660 | 132 | -99 |  |  |  | -99 | -99 | -99 |  |  | -96 | -99 | -99 | -99 |  | -94 | -99 | -99 | -99 | -99 | -93 | -99 | -99 |  |  | -96 | -99 | -99 | -99 |  | -94 | -99 | -99 | -99 | -99 | -93 | -99 |  |  |  | -99 | -99 | -99 |  |  | -96 | -99 | -99 |  |  | -96 | -99 | -99 | -99 |  | -94 | -99 | -99 | -99 |  | -94 | -99 | -99 | -99 |  | -94 | -99 | -99 | -99 | -99 | -93 | -99 | -99 | -99 | -99 | -93 | -99 | -99 | -99 | -99 | -93 | -99 | -99 | -99 | -99 | -93 | -99 | -99 |  |  | -96 | -99 | -99 |  |  | -96 | -99 | -99 | -99 |  | -94 | -99 | -99 | -99 |  | -94 | -99 | -99 | -99 |  | -94 | -99 | -99 | -99 | -99 | -93 | -99 | -99 | -99 | -99 | -93 | -99 | -99 | -99 | -99 | -93 | -99 | -99 | -99 | -99 | -93 | -99 | -99 |  |  | -96 | -99 | -99 | -99 |  | -94 | -99 | -99 | -99 | -99 | -93 | -99 |  |  |  | -99 | -99 | -99 |  |  | -96 | -99 | -99 | -99 |  | -94 | -99 | -99 | -99 | -99 | -93 | -99 |  |  |  | -99 | -99 | -99 |  |  | -96 | -99 | -99 |  |  | -96 | -99 | -99 | -99 |  | -94 | -99 | -99 | -99 |  | -94 | -99 | -99 | -99 |  | -94 | -99 | -99 | -99 | -99 | -93 | -99 | -99 | -99 | -99 | -93 | -99 | -99 | -99 | -99 | -93 | -99 | -99 | -99 | -99 | -93 | -99 | -99 |  |  | -96 | -99 | -99 |  |  | -96 | -99 | -99 | -99 |  | -94 | -99 | -99 | -99 |  | -94 | -99 | -99 | -99 |  | -94 | -99 | -99 | -99 | -99 | -93 | -99 | -99 | -99 | -99 | -93 | -99 | -99 | -99 | -99 | -93 | -99 | -99 | -99 | -99 | -93 | -99 | -99 |  |  | -96 | -99 | -99 | -99 |  | -94 | -99 | -99 | -99 | -99 | -93 | -99 |  |  |  | -99 | -99 | -99 |  |  | -96 | -99 | -99 | -99 |  | -94 | -99 | -99 | -99 | -99 | -93 | -99 |  |  |  | -99 | -99 | -99 |  |  | -96 | -99 | -99 |  |  | -96 | -99 | -99 | -99 |  | -94 | -99 | -99 | -99 |  | -94 | -99 | -99 | -99 |  | -94 | -99 | -99 | -99 | -99 | -93 | -99 | -99 | -99 | -99 | -93 | -99 | -99 | -99 | -99 | -93 | -99 | -99 | -99 | -99 | -93 | -99 | -99 |  |  | -96 | -99 | -99 |  |  | -96 | -99 | -99 | -99 |  | -94 | -99 | -99 | -99 |  | -94 | -99 | -99 | -99 |  | -94 | -99 | -99 | -99 | -99 | -93 | -99 | -99 | -99 | -99 | -93 | -99 | -99 | -99 | -99 | -93 | -99 | -99 | -99 | -99 | -93 | -99 | -99 |  |  | -96 | -99 | -99 | -99 |  | -94 | -99 | -99 | -99 | -99 | -93
| 5680 | 136 | -99 |  |  |  | -99 | -99 | -99 |  |  | -96 | -99 | -99 | -99 |  | -94 | -99 | -99 | -99 | -99 | -93 | -99 | -99 |  |  | -96 | -99 | -99 | -99 |  | -94 | -99 | -99 | -99 | -99 | -93 | -99 |  |  |  | -99 | -99 | -99 |  |  | -96 | -99 | -99 |  |  | -96 | -99 | -99 | -99 |  | -94 | -99 | -99 | -99 |  | -94 | -99 | -99 | -99 |  | -94 | -99 | -99 | -99 | -99 | -93 | -99 | -99 | -99 | -99 | -93 | -99 | -99 | -99 | -99 | -93 | -99 | -99 | -99 | -99 | -93 | -99 | -99 |  |  | -96 | -99 | -99 |  |  | -96 | -99 | -99 | -99 |  | -94 | -99 | -99 | -99 |  | -94 | -99 | -99 | -99 |  | -94 | -99 | -99 | -99 | -99 | -93 | -99 | -99 | -99 | -99 | -93 | -99 | -99 | -99 | -99 | -93 | -99 | -99 | -99 | -99 | -93 | -99 | -99 |  |  | -96 | -99 | -99 | -99 |  | -94 | -99 | -99 | -99 | -99 | -93 | 0 |  |  |  | 0 | 0 | 0 |  |  | 0 | 0 | 0 | 0 |  | 0 | 0 | 0 | 0 | 0 | 0 | 0 |  |  |  | 0 | 0 | 0 |  |  | 0 | 0 | 0 |  |  | 0 | 0 | 0 | 0 |  | 0 | 0 | 0 | 0 |  | 0 | 0 | 0 | 0 |  | 0 | 0 | 0 | 0 | 0 | 0 | 0 | 0 | 0 | 0 | 0 | 0 | 0 | 0 | 0 | 0 | 0 | 0 | 0 | 0 | 0 | 0 | 0 |  |  | 0 | 0 | 0 |  |  | 0 | 0 | 0 | 0 |  | 0 | 0 | 0 | 0 |  | 0 | 0 | 0 | 0 |  | 0 | 0 | 0 | 0 | 0 | 0 | 0 | 0 | 0 | 0 | 0 | 0 | 0 | 0 | 0 | 0 | 0 | 0 | 0 | 0 | 0 | 0 | 0 |  |  | 0 | 0 | 0 | 0 |  | 0 | 0 | 0 | 0 | 0 | 0 | 0 |  |  |  | 0 | 0 | 0 |  |  | 0 | 0 | 0 | 0 |  | 0 | 0 | 0 | 0 | 0 | 0 | 0 |  |  |  | 0 | 0 | 0 |  |  | 0 | 0 | 0 |  |  | 0 | 0 | 0 | 0 |  | 0 | 0 | 0 | 0 |  | 0 | 0 | 0 | 0 |  | 0 | 0 | 0 | 0 | 0 | 0 | 0 | 0 | 0 | 0 | 0 | 0 | 0 | 0 | 0 | 0 | 0 | 0 | 0 | 0 | 0 | 0 | 0 |  |  | 0 | 0 | 0 |  |  | 0 | 0 | 0 | 0 |  | 0 | 0 | 0 | 0 |  | 0 | 0 | 0 | 0 |  | 0 | 0 | 0 | 0 | 0 | 0 | 0 | 0 | 0 | 0 | 0 | 0 | 0 | 0 | 0 | 0 | 0 | 0 | 0 | 0 | 0 | 0 | 0 |  |  | 0 | 0 | 0 | 0 |  | 0 | 0 | 0 | 0 | 0 | 0
| 5700 | 140 | -99 |  |  |  | -99 | -99 | -99 |  |  | -96 | -99 | -99 | -99 |  | -94 | -99 | -99 | -99 | -99 | -93 | -99 | -99 |  |  | -96 | -99 | -99 | -99 |  | -94 | -99 | -99 | -99 | -99 | -93 | -99 |  |  |  | -99 | -99 | -99 |  |  | -96 | -99 | -99 |  |  | -96 | -99 | -99 | -99 |  | -94 | -99 | -99 | -99 |  | -94 | -99 | -99 | -99 |  | -94 | -99 | -99 | -99 | -99 | -93 | -99 | -99 | -99 | -99 | -93 | -99 | -99 | -99 | -99 | -93 | -99 | -99 | -99 | -99 | -93 | -99 | -99 |  |  | -96 | -99 | -99 |  |  | -96 | -99 | -99 | -99 |  | -94 | -99 | -99 | -99 |  | -94 | -99 | -99 | -99 |  | -94 | -99 | -99 | -99 | -99 | -93 | -99 | -99 | -99 | -99 | -93 | -99 | -99 | -99 | -99 | -93 | -99 | -99 | -99 | -99 | -93 | -99 | -99 |  |  | -96 | -99 | -99 | -99 |  | -94 | -99 | -99 | -99 | -99 | -93 | -99 |  |  |  | -99 | -99 | -99 |  |  | -96 | -99 | -99 | -99 |  | -94 | -99 | -99 | -99 | -99 | -93 | -99 |  |  |  | -99 | -99 | -99 |  |  | -96 | -99 | -99 |  |  | -96 | -99 | -99 | -99 |  | -94 | -99 | -99 | -99 |  | -94 | -99 | -99 | -99 |  | -94 | -99 | -99 | -99 | -99 | -93 | -99 | -99 | -99 | -99 | -93 | -99 | -99 | -99 | -99 | -93 | -99 | -99 | -99 | -99 | -93 | -99 | -99 |  |  | -96 | -99 | -99 |  |  | -96 | -99 | -99 | -99 |  | -94 | -99 | -99 | -99 |  | -94 | -99 | -99 | -99 |  | -94 | -99 | -99 | -99 | -99 | -93 | -99 | -99 | -99 | -99 | -93 | -99 | -99 | -99 | -99 | -93 | -99 | -99 | -99 | -99 | -93 | -99 | -99 |  |  | -96 | -99 | -99 | -99 |  | -94 | -99 | -99 | -99 | -99 | -93 | 0 |  |  |  | 0 | 0 | 0 |  |  | 0 | 0 | 0 | 0 |  | 0 | 0 | 0 | 0 | 0 | 0 | 0 |  |  |  | 0 | 0 | 0 |  |  | 0 | 0 | 0 |  |  | 0 | 0 | 0 | 0 |  | 0 | 0 | 0 | 0 |  | 0 | 0 | 0 | 0 |  | 0 | 0 | 0 | 0 | 0 | 0 | 0 | 0 | 0 | 0 | 0 | 0 | 0 | 0 | 0 | 0 | 0 | 0 | 0 | 0 | 0 | 0 | 0 |  |  | 0 | 0 | 0 |  |  | 0 | 0 | 0 | 0 |  | 0 | 0 | 0 | 0 |  | 0 | 0 | 0 | 0 |  | 0 | 0 | 0 | 0 | 0 | 0 | 0 | 0 | 0 | 0 | 0 | 0 | 0 | 0 | 0 | 0 | 0 | 0 | 0 | 0 | 0 | 0 | 0 |  |  | 0 | 0 | 0 | 0 |  | 0 | 0 | 0 | 0 | 0 | 0
| 5720 | 144 | -99 |  |  |  | -99 | -99 | -99 |  |  | -96 | -99 | -99 | -99 |  | -94 | -99 | -99 | -99 | -99 | -93 | -99 | -99 |  |  | -96 | -99 | -99 | -99 |  | -94 | -99 | -99 | -99 | -99 | -93 | -99 |  |  |  | -99 | -99 | -99 |  |  | -96 | -99 | -99 |  |  | -96 | -99 | -99 | -99 |  | -94 | -99 | -99 | -99 |  | -94 | -99 | -99 | -99 |  | -94 | -99 | -99 | -99 | -99 | -93 | -99 | -99 | -99 | -99 | -93 | -99 | -99 | -99 | -99 | -93 | -99 | -99 | -99 | -99 | -93 | -99 | -99 |  |  | -96 | -99 | -99 |  |  | -96 | -99 | -99 | -99 |  | -94 | -99 | -99 | -99 |  | -94 | -99 | -99 | -99 |  | -94 | -99 | -99 | -99 | -99 | -93 | -99 | -99 | -99 | -99 | -93 | -99 | -99 | -99 | -99 | -93 | -99 | -99 | -99 | -99 | -93 | -99 | -99 |  |  | -96 | -99 | -99 | -99 |  | -94 | -99 | -99 | -99 | -99 | -93 | 0 |  |  |  | 0 | 0 | 0 |  |  | 0 | 0 | 0 | 0 |  | 0 | 0 | 0 | 0 | 0 | 0 | 0 |  |  |  | 0 | 0 | 0 |  |  | 0 | 0 | 0 |  |  | 0 | 0 | 0 | 0 |  | 0 | 0 | 0 | 0 |  | 0 | 0 | 0 | 0 |  | 0 | 0 | 0 | 0 | 0 | 0 | 0 | 0 | 0 | 0 | 0 | 0 | 0 | 0 | 0 | 0 | 0 | 0 | 0 | 0 | 0 | 0 | 0 |  |  | 0 | 0 | 0 |  |  | 0 | 0 | 0 | 0 |  | 0 | 0 | 0 | 0 |  | 0 | 0 | 0 | 0 |  | 0 | 0 | 0 | 0 | 0 | 0 | 0 | 0 | 0 | 0 | 0 | 0 | 0 | 0 | 0 | 0 | 0 | 0 | 0 | 0 | 0 | 0 | 0 |  |  | 0 | 0 | 0 | 0 |  | 0 | 0 | 0 | 0 | 0 | 0 | 0 |  |  |  | 0 | 0 | 0 |  |  | 0 | 0 | 0 | 0 |  | 0 | 0 | 0 | 0 | 0 | 0 | 0 |  |  |  | 0 | 0 | 0 |  |  | 0 | 0 | 0 |  |  | 0 | 0 | 0 | 0 |  | 0 | 0 | 0 | 0 |  | 0 | 0 | 0 | 0 |  | 0 | 0 | 0 | 0 | 0 | 0 | 0 | 0 | 0 | 0 | 0 | 0 | 0 | 0 | 0 | 0 | 0 | 0 | 0 | 0 | 0 | 0 | 0 |  |  | 0 | 0 | 0 |  |  | 0 | 0 | 0 | 0 |  | 0 | 0 | 0 | 0 |  | 0 | 0 | 0 | 0 |  | 0 | 0 | 0 | 0 | 0 | 0 | 0 | 0 | 0 | 0 | 0 | 0 | 0 | 0 | 0 | 0 | 0 | 0 | 0 | 0 | 0 | 0 | 0 |  |  | 0 | 0 | 0 | 0 |  | 0 | 0 | 0 | 0 | 0 | 0
UNII-3 | 5745 | 149 | 17 |  |  |  | 17 | 17 | 17 |  |  | 20 | 17 | 17 | 17 |  | 22 | 17 | 17 | 17 | 17 | 23 | 17 | 17 |  |  | 20 | 16 | 16 | 16 |  | 21 | 13 | 13 | 13 | 13 | 19 | 17 |  |  |  | 17 | 17 | 17 |  |  | 20 | 17 | 17 |  |  | 20 | 17 | 17 | 17 |  | 22 | 17 | 17 | 17 |  | 22 | 17 | 17 | 17 |  | 22 | 17 | 17 | 17 | 17 | 23 | 17 | 17 | 17 | 17 | 23 | 17 | 17 | 17 | 17 | 23 | 17 | 17 | 17 | 17 | 23 | 17 | 17 |  |  | 20 | 17 | 17 |  |  | 20 | 16 | 16 | 16 |  | 21 | 17 | 17 | 17 |  | 22 | 17 | 17 | 17 |  | 22 | 13 | 13 | 13 | 13 | 19 | 16 | 16 | 16 | 16 | 22 | 17 | 17 | 17 | 17 | 23 | 17 | 17 | 17 | 17 | 23 | 17 | 17 |  |  | 20 | 17 | 17 | 17 |  | 22 | 17 | 17 | 17 | 17 | 23 | 17 |  |  |  | 17 | 17 | 17 |  |  | 20 | 17 | 17 | 17 |  | 22 | 17 | 17 | 17 | 17 | 23 | 17 |  |  |  | 17 | 17 | 17 |  |  | 20 | 17 | 17 |  |  | 20 | 17 | 17 | 17 |  | 22 | 17 | 17 | 17 |  | 22 | 17 | 17 | 17 |  | 22 | 17 | 17 | 17 | 17 | 23 | 17 | 17 | 17 | 17 | 23 | 17 | 17 | 17 | 17 | 23 | 17 | 17 | 17 | 17 | 23 | 17 | 17 |  |  | 20 | 17 | 17 |  |  | 20 | 16 | 16 | 16 |  | 21 | 17 | 17 | 17 |  | 22 | 17 | 17 | 17 |  | 22 | 13 | 13 | 13 | 13 | 19 | 16 | 16 | 16 | 16 | 22 | 17 | 17 | 17 | 17 | 23 | 17 | 17 | 17 | 17 | 23 | 17 | 17 |  |  | 20 | 17 | 17 | 17 |  | 22 | 17 | 17 | 17 | 17 | 23 | 17 |  |  |  | 17 | 17 | 17 |  |  | 20 | 17 | 17 | 17 |  | 22 | 17 | 17 | 17 | 17 | 23 | 17 |  |  |  | 17 | 17 | 17 |  |  | 20 | 17 | 17 |  |  | 20 | 17 | 17 | 17 |  | 22 | 17 | 17 | 17 |  | 22 | 17 | 17 | 17 |  | 22 | 17 | 17 | 17 | 17 | 23 | 17 | 17 | 17 | 17 | 23 | 17 | 17 | 17 | 17 | 23 | 17 | 17 | 17 | 17 | 23 | 17 | 17 |  |  | 20 | 17 | 17 |  |  | 20 | 16 | 16 | 16 |  | 21 | 17 | 17 | 17 |  | 22 | 17 | 17 | 17 |  | 22 | 13 | 13 | 13 | 13 | 19 | 16 | 16 | 16 | 16 | 22 | 17 | 17 | 17 | 17 | 23 | 17 | 17 | 17 | 17 | 23 | 17 | 17 |  |  | 20 | 17 | 17 | 17 |  | 22 | 17 | 17 | 17 | 17 | 23
| 5765 | 153 | 17 |  |  |  | 17 | 17 | 17 |  |  | 20 | 17 | 17 | 17 |  | 22 | 17 | 17 | 17 | 17 | 23 | 17 | 17 |  |  | 20 | 16 | 16 | 16 |  | 21 | 13 | 13 | 13 | 13 | 19 | 17 |  |  |  | 17 | 17 | 17 |  |  | 20 | 17 | 17 |  |  | 20 | 17 | 17 | 17 |  | 22 | 17 | 17 | 17 |  | 22 | 17 | 17 | 17 |  | 22 | 17 | 17 | 17 | 17 | 23 | 17 | 17 | 17 | 17 | 23 | 17 | 17 | 17 | 17 | 23 | 17 | 17 | 17 | 17 | 23 | 17 | 17 |  |  | 20 | 17 | 17 |  |  | 20 | 16 | 16 | 16 |  | 21 | 17 | 17 | 17 |  | 22 | 17 | 17 | 17 |  | 22 | 13 | 13 | 13 | 13 | 19 | 16 | 16 | 16 | 16 | 22 | 17 | 17 | 17 | 17 | 23 | 17 | 17 | 17 | 17 | 23 | 17 | 17 |  |  | 20 | 17 | 17 | 17 |  | 22 | 17 | 17 | 17 | 17 | 23 | 0 |  |  |  | 0 | 0 | 0 |  |  | 0 | 0 | 0 | 0 |  | 0 | 0 | 0 | 0 | 0 | 0 | 0 |  |  |  | 0 | 0 | 0 |  |  | 0 | 0 | 0 |  |  | 0 | 0 | 0 | 0 |  | 0 | 0 | 0 | 0 |  | 0 | 0 | 0 | 0 |  | 0 | 0 | 0 | 0 | 0 | 0 | 0 | 0 | 0 | 0 | 0 | 0 | 0 | 0 | 0 | 0 | 0 | 0 | 0 | 0 | 0 | 0 | 0 |  |  | 0 | 0 | 0 |  |  | 0 | 0 | 0 | 0 |  | 0 | 0 | 0 | 0 |  | 0 | 0 | 0 | 0 |  | 0 | 0 | 0 | 0 | 0 | 0 | 0 | 0 | 0 | 0 | 0 | 0 | 0 | 0 | 0 | 0 | 0 | 0 | 0 | 0 | 0 | 0 | 0 |  |  | 0 | 0 | 0 | 0 |  | 0 | 0 | 0 | 0 | 0 | 0 | 0 |  |  |  | 0 | 0 | 0 |  |  | 0 | 0 | 0 | 0 |  | 0 | 0 | 0 | 0 | 0 | 0 | 0 |  |  |  | 0 | 0 | 0 |  |  | 0 | 0 | 0 |  |  | 0 | 0 | 0 | 0 |  | 0 | 0 | 0 | 0 |  | 0 | 0 | 0 | 0 |  | 0 | 0 | 0 | 0 | 0 | 0 | 0 | 0 | 0 | 0 | 0 | 0 | 0 | 0 | 0 | 0 | 0 | 0 | 0 | 0 | 0 | 0 | 0 |  |  | 0 | 0 | 0 |  |  | 0 | 0 | 0 | 0 |  | 0 | 0 | 0 | 0 |  | 0 | 0 | 0 | 0 |  | 0 | 0 | 0 | 0 | 0 | 0 | 0 | 0 | 0 | 0 | 0 | 0 | 0 | 0 | 0 | 0 | 0 | 0 | 0 | 0 | 0 | 0 | 0 |  |  | 0 | 0 | 0 | 0 |  | 0 | 0 | 0 | 0 | 0 | 0
| 5785 | 157 | 17 |  |  |  | 17 | 17 | 17 |  |  | 20 | 17 | 17 | 17 |  | 22 | 17 | 17 | 17 | 17 | 23 | 17 | 17 |  |  | 20 | 16 | 16 | 16 |  | 21 | 13 | 13 | 13 | 13 | 19 | 17 |  |  |  | 17 | 17 | 17 |  |  | 20 | 17 | 17 |  |  | 20 | 17 | 17 | 17 |  | 22 | 17 | 17 | 17 |  | 22 | 17 | 17 | 17 |  | 22 | 17 | 17 | 17 | 17 | 23 | 17 | 17 | 17 | 17 | 23 | 17 | 17 | 17 | 17 | 23 | 17 | 17 | 17 | 17 | 23 | 17 | 17 |  |  | 20 | 17 | 17 |  |  | 20 | 16 | 16 | 16 |  | 21 | 17 | 17 | 17 |  | 22 | 17 | 17 | 17 |  | 22 | 13 | 13 | 13 | 13 | 19 | 16 | 16 | 16 | 16 | 22 | 17 | 17 | 17 | 17 | 23 | 17 | 17 | 17 | 17 | 23 | 17 | 17 |  |  | 20 | 17 | 17 | 17 |  | 22 | 17 | 17 | 17 | 17 | 23 | 17 |  |  |  | 17 | 17 | 17 |  |  | 20 | 17 | 17 | 17 |  | 22 | 17 | 17 | 17 | 17 | 23 | 17 |  |  |  | 17 | 17 | 17 |  |  | 20 | 17 | 17 |  |  | 20 | 17 | 17 | 17 |  | 22 | 17 | 17 | 17 |  | 22 | 17 | 17 | 17 |  | 22 | 17 | 17 | 17 | 17 | 23 | 17 | 17 | 17 | 17 | 23 | 17 | 17 | 17 | 17 | 23 | 17 | 17 | 17 | 17 | 23 | 17 | 17 |  |  | 20 | 17 | 17 |  |  | 20 | 16 | 16 | 16 |  | 21 | 17 | 17 | 17 |  | 22 | 17 | 17 | 17 |  | 22 | 13 | 13 | 13 | 13 | 19 | 16 | 16 | 16 | 16 | 22 | 17 | 17 | 17 | 17 | 23 | 17 | 17 | 17 | 17 | 23 | 17 | 17 |  |  | 20 | 17 | 17 | 17 |  | 22 | 17 | 17 | 17 | 17 | 23 | 0 |  |  |  | 0 | 0 | 0 |  |  | 0 | 0 | 0 | 0 |  | 0 | 0 | 0 | 0 | 0 | 0 | 0 |  |  |  | 0 | 0 | 0 |  |  | 0 | 0 | 0 |  |  | 0 | 0 | 0 | 0 |  | 0 | 0 | 0 | 0 |  | 0 | 0 | 0 | 0 |  | 0 | 0 | 0 | 0 | 0 | 0 | 0 | 0 | 0 | 0 | 0 | 0 | 0 | 0 | 0 | 0 | 0 | 0 | 0 | 0 | 0 | 0 | 0 |  |  | 0 | 0 | 0 |  |  | 0 | 0 | 0 | 0 |  | 0 | 0 | 0 | 0 |  | 0 | 0 | 0 | 0 |  | 0 | 0 | 0 | 0 | 0 | 0 | 0 | 0 | 0 | 0 | 0 | 0 | 0 | 0 | 0 | 0 | 0 | 0 | 0 | 0 | 0 | 0 | 0 |  |  | 0 | 0 | 0 | 0 |  | 0 | 0 | 0 | 0 | 0 | 0
| 5805 | 161 | 17 |  |  |  | 17 | 17 | 17 |  |  | 20 | 17 | 17 | 17 |  | 22 | 17 | 17 | 17 | 17 | 23 | 17 | 17 |  |  | 20 | 16 | 16 | 16 |  | 21 | 13 | 13 | 13 | 13 | 19 | 17 |  |  |  | 17 | 17 | 17 |  |  | 20 | 17 | 17 |  |  | 20 | 17 | 17 | 17 |  | 22 | 17 | 17 | 17 |  | 22 | 17 | 17 | 17 |  | 22 | 17 | 17 | 17 | 17 | 23 | 17 | 17 | 17 | 17 | 23 | 17 | 17 | 17 | 17 | 23 | 17 | 17 | 17 | 17 | 23 | 17 | 17 |  |  | 20 | 17 | 17 |  |  | 20 | 16 | 16 | 16 |  | 21 | 17 | 17 | 17 |  | 22 | 17 | 17 | 17 |  | 22 | 13 | 13 | 13 | 13 | 19 | 16 | 16 | 16 | 16 | 22 | 17 | 17 | 17 | 17 | 23 | 17 | 17 | 17 | 17 | 23 | 17 | 17 |  |  | 20 | 17 | 17 | 17 |  | 22 | 17 | 17 | 17 | 17 | 23 | 0 |  |  |  | 0 | 0 | 0 |  |  | 0 | 0 | 0 | 0 |  | 0 | 0 | 0 | 0 | 0 | 0 | 0 |  |  |  | 0 | 0 | 0 |  |  | 0 | 0 | 0 |  |  | 0 | 0 | 0 | 0 |  | 0 | 0 | 0 | 0 |  | 0 | 0 | 0 | 0 |  | 0 | 0 | 0 | 0 | 0 | 0 | 0 | 0 | 0 | 0 | 0 | 0 | 0 | 0 | 0 | 0 | 0 | 0 | 0 | 0 | 0 | 0 | 0 |  |  | 0 | 0 | 0 |  |  | 0 | 0 | 0 | 0 |  | 0 | 0 | 0 | 0 |  | 0 | 0 | 0 | 0 |  | 0 | 0 | 0 | 0 | 0 | 0 | 0 | 0 | 0 | 0 | 0 | 0 | 0 | 0 | 0 | 0 | 0 | 0 | 0 | 0 | 0 | 0 | 0 |  |  | 0 | 0 | 0 | 0 |  | 0 | 0 | 0 | 0 | 0 | 0 | 0 |  |  |  | 0 | 0 | 0 |  |  | 0 | 0 | 0 | 0 |  | 0 | 0 | 0 | 0 | 0 | 0 | 0 |  |  |  | 0 | 0 | 0 |  |  | 0 | 0 | 0 |  |  | 0 | 0 | 0 | 0 |  | 0 | 0 | 0 | 0 |  | 0 | 0 | 0 | 0 |  | 0 | 0 | 0 | 0 | 0 | 0 | 0 | 0 | 0 | 0 | 0 | 0 | 0 | 0 | 0 | 0 | 0 | 0 | 0 | 0 | 0 | 0 | 0 |  |  | 0 | 0 | 0 |  |  | 0 | 0 | 0 | 0 |  | 0 | 0 | 0 | 0 |  | 0 | 0 | 0 | 0 |  | 0 | 0 | 0 | 0 | 0 | 0 | 0 | 0 | 0 | 0 | 0 | 0 | 0 | 0 | 0 | 0 | 0 | 0 | 0 | 0 | 0 | 0 | 0 |  |  | 0 | 0 | 0 | 0 |  | 0 | 0 | 0 | 0 | 0 | 0
5.8 ISM | 5825 | 165 | 17 |  |  |  | 17 | 17 | 17 |  |  | 20 | 17 | 17 | 17 |  | 22 | 17 | 17 | 17 | 17 | 23 | 17 | 17 |  |  | 20 | 16 | 16 | 16 |  | 21 | 13 | 13 | 13 | 13 | 19 | 17 |  |  |  | 17 | 17 | 17 |  |  | 20 | 17 | 17 |  |  | 20 | 17 | 17 | 17 |  | 22 | 17 | 17 | 17 |  | 22 | 17 | 17 | 17 |  | 22 | 17 | 17 | 17 | 17 | 23 | 17 | 17 | 17 | 17 | 23 | 17 | 17 | 17 | 17 | 23 | 17 | 17 | 17 | 17 | 23 | 17 | 17 |  |  | 20 | 17 | 17 |  |  | 20 | 16 | 16 | 16 |  | 21 | 17 | 17 | 17 |  | 22 | 17 | 17 | 17 |  | 22 | 13 | 13 | 13 | 13 | 19 | 16 | 16 | 16 | 16 | 22 | 17 | 17 | 17 | 17 | 23 | 17 | 17 | 17 | 17 | 23 | 17 | 17 |  |  | 20 | 17 | 17 | 17 |  | 22 | 17 | 17 | 17 | 17 | 23 | -99 |  |  |  | -99 | -99 | -99 |  |  | -96 | -99 | -99 | -99 |  | -94 | -99 | -99 | -99 | -99 | -93 | -99 |  |  |  | -99 | -99 | -99 |  |  | -96 | -99 | -99 |  |  | -96 | -99 | -99 | -99 |  | -94 | -99 | -99 | -99 |  | -94 | -99 | -99 | -99 |  | -94 | -99 | -99 | -99 | -99 | -93 | -99 | -99 | -99 | -99 | -93 | -99 | -99 | -99 | -99 | -93 | -99 | -99 | -99 | -99 | -93 | -99 | -99 |  |  | -96 | -99 | -99 |  |  | -96 | -99 | -99 | -99 |  | -94 | -99 | -99 | -99 |  | -94 | -99 | -99 | -99 |  | -94 | -99 | -99 | -99 | -99 | -93 | -99 | -99 | -99 | -99 | -93 | -99 | -99 | -99 | -99 | -93 | -99 | -99 | -99 | -99 | -93 | -99 | -99 |  |  | -96 | -99 | -99 | -99 |  | -94 | -99 | -99 | -99 | -99 | -93 | -99 |  |  |  | -99 | -99 | -99 |  |  | -96 | -99 | -99 | -99 |  | -94 | -99 | -99 | -99 | -99 | -93 | -99 |  |  |  | -99 | -99 | -99 |  |  | -96 | -99 | -99 |  |  | -96 | -99 | -99 | -99 |  | -94 | -99 | -99 | -99 |  | -94 | -99 | -99 | -99 |  | -94 | -99 | -99 | -99 | -99 | -93 | -99 | -99 | -99 | -99 | -93 | -99 | -99 | -99 | -99 | -93 | -99 | -99 | -99 | -99 | -93 | -99 | -99 |  |  | -96 | -99 | -99 |  |  | -96 | -99 | -99 | -99 |  | -94 | -99 | -99 | -99 |  | -94 | -99 | -99 | -99 |  | -94 | -99 | -99 | -99 | -99 | -93 | -99 | -99 | -99 | -99 | -93 | -99 | -99 | -99 | -99 | -93 | -99 | -99 | -99 | -99 | -93 | -99 | -99 |  |  | -96 | -99 | -99 | -99 |  | -94 | -99 | -99 | -99 | -99 | -93
| 5845 | 169 | -99 |  |  |  | -99 | -99 | -99 |  |  | -96 | -99 | -99 | -99 |  | -94 | -99 | -99 | -99 | -99 | -93 | -99 | -99 |  |  | -96 | -99 | -99 | -99 |  | -94 | -99 | -99 | -99 | -99 | -93 | -99 |  |  |  | -99 | -99 | -99 |  |  | -96 | -99 | -99 |  |  | -96 | -99 | -99 | -99 |  | -94 | -99 | -99 | -99 |  | -94 | -99 | -99 | -99 |  | -94 | -99 | -99 | -99 | -99 | -93 | -99 | -99 | -99 | -99 | -93 | -99 | -99 | -99 | -99 | -93 | -99 | -99 | -99 | -99 | -93 | -99 | -99 |  |  | -96 | -99 | -99 |  |  | -96 | -99 | -99 | -99 |  | -94 | -99 | -99 | -99 |  | -94 | -99 | -99 | -99 |  | -94 | -99 | -99 | -99 | -99 | -93 | -99 | -99 | -99 | -99 | -93 | -99 | -99 | -99 | -99 | -93 | -99 | -99 | -99 | -99 | -93 | -99 | -99 |  |  | -96 | -99 | -99 | -99 |  | -94 | -99 | -99 | -99 | -99 | -93 | -99 |  |  |  | -99 | -99 | -99 |  |  | -96 | -99 | -99 | -99 |  | -94 | -99 | -99 | -99 | -99 | -93 | -99 |  |  |  | -99 | -99 | -99 |  |  | -96 | -99 | -99 |  |  | -96 | -99 | -99 | -99 |  | -94 | -99 | -99 | -99 |  | -94 | -99 | -99 | -99 |  | -94 | -99 | -99 | -99 | -99 | -93 | -99 | -99 | -99 | -99 | -93 | -99 | -99 | -99 | -99 | -93 | -99 | -99 | -99 | -99 | -93 | -99 | -99 |  |  | -96 | -99 | -99 |  |  | -96 | -99 | -99 | -99 |  | -94 | -99 | -99 | -99 |  | -94 | -99 | -99 | -99 |  | -94 | -99 | -99 | -99 | -99 | -93 | -99 | -99 | -99 | -99 | -93 | -99 | -99 | -99 | -99 | -93 | -99 | -99 | -99 | -99 | -93 | -99 | -99 |  |  | -96 | -99 | -99 | -99 |  | -94 | -99 | -99 | -99 | -99 | -93 | -99 |  |  |  | -99 | -99 | -99 |  |  | -96 | -99 | -99 | -99 |  | -94 | -99 | -99 | -99 | -99 | -93 | -99 |  |  |  | -99 | -99 | -99 |  |  | -96 | -99 | -99 |  |  | -96 | -99 | -99 | -99 |  | -94 | -99 | -99 | -99 |  | -94 | -99 | -99 | -99 |  | -94 | -99 | -99 | -99 | -99 | -93 | -99 | -99 | -99 | -99 | -93 | -99 | -99 | -99 | -99 | -93 | -99 | -99 | -99 | -99 | -93 | -99 | -99 |  |  | -96 | -99 | -99 |  |  | -96 | -99 | -99 | -99 |  | -94 | -99 | -99 | -99 |  | -94 | -99 | -99 | -99 |  | -94 | -99 | -99 | -99 | -99 | -93 | -99 | -99 | -99 | -99 | -93 | -99 | -99 | -99 | -99 | -93 | -99 | -99 | -99 | -99 | -93 | -99 | -99 |  |  | -96 | -99 | -99 | -99 |  | -94 | -99 | -99 | -99 | -99 | -93
| 5865 | 173 | -99 |  |  |  | -99 | -99 | -99 |  |  | -96 | -99 | -99 | -99 |  | -94 | -99 | -99 | -99 | -99 | -93 | -99 | -99 |  |  | -96 | -99 | -99 | -99 |  | -94 | -99 | -99 | -99 | -99 | -93 | -99 |  |  |  | -99 | -99 | -99 |  |  | -96 | -99 | -99 |  |  | -96 | -99 | -99 | -99 |  | -94 | -99 | -99 | -99 |  | -94 | -99 | -99 | -99 |  | -94 | -99 | -99 | -99 | -99 | -93 | -99 | -99 | -99 | -99 | -93 | -99 | -99 | -99 | -99 | -93 | -99 | -99 | -99 | -99 | -93 | -99 | -99 |  |  | -96 | -99 | -99 |  |  | -96 | -99 | -99 | -99 |  | -94 | -99 | -99 | -99 |  | -94 | -99 | -99 | -99 |  | -94 | -99 | -99 | -99 | -99 | -93 | -99 | -99 | -99 | -99 | -93 | -99 | -99 | -99 | -99 | -93 | -99 | -99 | -99 | -99 | -93 | -99 | -99 |  |  | -96 | -99 | -99 | -99 |  | -94 | -99 | -99 | -99 | -99 | -93 | 0 |  |  |  | 0 | 0 | 0 |  |  | 0 | 0 | 0 | 0 |  | 0 | 0 | 0 | 0 | 0 | 0 | 0 |  |  |  | 0 | 0 | 0 |  |  | 0 | 0 | 0 |  |  | 0 | 0 | 0 | 0 |  | 0 | 0 | 0 | 0 |  | 0 | 0 | 0 | 0 |  | 0 | 0 | 0 | 0 | 0 | 0 | 0 | 0 | 0 | 0 | 0 | 0 | 0 | 0 | 0 | 0 | 0 | 0 | 0 | 0 | 0 | 0 | 0 |  |  | 0 | 0 | 0 |  |  | 0 | 0 | 0 | 0 |  | 0 | 0 | 0 | 0 |  | 0 | 0 | 0 | 0 |  | 0 | 0 | 0 | 0 | 0 | 0 | 0 | 0 | 0 | 0 | 0 | 0 | 0 | 0 | 0 | 0 | 0 | 0 | 0 | 0 | 0 | 0 | 0 |  |  | 0 | 0 | 0 | 0 |  | 0 | 0 | 0 | 0 | 0 | 0 | -99 |  |  |  | -99 | -99 | -99 |  |  | -96 | -99 | -99 | -99 |  | -94 | -99 | -99 | -99 | -99 | -93 | -99 |  |  |  | -99 | -99 | -99 |  |  | -96 | -99 | -99 |  |  | -96 | -99 | -99 | -99 |  | -94 | -99 | -99 | -99 |  | -94 | -99 | -99 | -99 |  | -94 | -99 | -99 | -99 | -99 | -93 | -99 | -99 | -99 | -99 | -93 | -99 | -99 | -99 | -99 | -93 | -99 | -99 | -99 | -99 | -93 | -99 | -99 |  |  | -96 | -99 | -99 |  |  | -96 | -99 | -99 | -99 |  | -94 | -99 | -99 | -99 |  | -94 | -99 | -99 | -99 |  | -94 | -99 | -99 | -99 | -99 | -93 | -99 | -99 | -99 | -99 | -93 | -99 | -99 | -99 | -99 | -93 | -99 | -99 | -99 | -99 | -93 | -99 | -99 |  |  | -96 | -99 | -99 | -99 |  | -94 | -99 | -99 | -99 | -99 | -93
5 GHz Max Power (in dBm)
Regulatory Domain: -C, Antenna Gain: 5 dBi
DFS Channels Are In Italics |  |  | Non HT20 | [19 empty] | Non HT20 - Beam Form | [14 empty] | HT/VHT20 | [49 empty] | HT/VHT20 - Beam Form | [44 empty] | HT/VHT20 - STBC | [14 empty] | Non HT40 | [19 empty] | HT/VHT40 | [49 empty] | HT/VHT40 - Beam Form | [44 empty] | HT/VHT40 - STBC | [14 empty] | Non HT80 | [19 empty] | VHT80 | [49 empty] | VHT80 - Beam Form | [44 empty] | VHT80 - STBC
|  |  | Single Antenna |  |  |  |  | Dual Antennas |  |  |  |  | Triple Antennas |  |  |  |  | Quad Antennas |  |  |  |  | Dual Antennas |  |  |  |  | Triple Antennas |  |  |  |  | Quad Antennas |  |  |  |  | Single Antenna |  |  |  |  | Dual Antennas |  |  |  |  | Dual Antennas |  |  |  |  | Triple Antennas |  |  |  |  | Triple Antennas |  |  |  |  | Triple Antennas |  |  |  |  | Quad Antennas |  |  |  |  | Quad Antennas |  |  |  |  | Quad Antennas |  |  |  |  | Quad Antennas |  |  |  |  | Dual Antennas |  |  |  |  | Dual Antennas |  |  |  |  | Triple Antennas |  |  |  |  | Triple Antennas |  |  |  |  | Triple Antennas |  |  |  |  | Quad Antennas |  |  |  |  | Quad Antennas |  |  |  |  | Quad Antennas |  |  |  |  | Quad Antennas |  |  |  |  | Dual Antennas |  |  |  |  | Triple Antennas |  |  |  |  | Quad Antennas |  |  |  |  | Single Antenna |  |  |  |  | Dual Antennas |  |  |  |  | Triple Antennas |  |  |  |  | Quad Antennas |  |  |  |  | Single Antenna |  |  |  |  | Dual Antennas |  |  |  |  | Dual Antennas |  |  |  |  | Triple Antennas |  |  |  |  | Triple Antennas |  |  |  |  | Triple Antennas |  |  |  |  | Quad Antennas |  |  |  |  | Quad Antennas |  |  |  |  | Quad Antennas |  |  |  |  | Quad Antennas |  |  |  |  | Dual Antennas |  |  |  |  | Dual Antennas |  |  |  |  | Triple Antennas |  |  |  |  | Triple Antennas |  |  |  |  | Triple Antennas |  |  |  |  | Quad Antennas |  |  |  |  | Quad Antennas |  |  |  |  | Quad Antennas |  |  |  |  | Quad Antennas |  |  |  |  | Dual Antennas |  |  |  |  | Triple Antennas |  |  |  |  | Quad Antennas |  |  |  |  | Single Antenna |  |  |  |  | Dual Antennas |  |  |  |  | Triple Antennas |  |  |  |  | Quad Antennas |  |  |  |  | Single Antenna |  |  |  |  | Dual Antennas |  |  |  |  | Dual Antennas |  |  |  |  | Triple Antennas |  |  |  |  | Triple Antennas |  |  |  |  | Triple Antennas |  |  |  |  | Quad Antennas |  |  |  |  | Quad Antennas |  |  |  |  | Quad Antennas |  |  |  |  | Quad Antennas |  |  |  |  | Dual Antennas |  |  |  |  | Dual Antennas |  |  |  |  | Triple Antennas |  |  |  |  | Triple Antennas |  |  |  |  | Triple Antennas |  |  |  |  | Quad Antennas |  |  |  |  | Quad Antennas |  |  |  |  | Quad Antennas |  |  |  |  | Quad Antennas |  |  |  |  | Dual Antennas |  |  |  |  | Triple Antennas |  |  |  |  | Quad Antennas
|  |  | 6 to 54 Mb/s |  |  |  |  | 6 to 54 Mb/s |  |  |  |  | 6 to 54 Mb/s |  |  |  |  | 6 to 54 Mb/s |  |  |  |  | 6 to 54 Mb/s |  |  |  |  | 6 to 54 Mb/s |  |  |  |  | 6 to 54 Mb/s |  |  |  |  | M0 to M7 |  |  |  |  | M0 to M7 |  |  |  |  | M8 to M15 |  |  |  |  | M0 to M7 |  |  |  |  | M8 to M15 |  |  |  |  | M16 to M23 |  |  |  |  | M0 to M7 |  |  |  |  | M8 to M15 |  |  |  |  | M16 to M23 |  |  |  |  | M24 to M31 |  |  |  |  | M0 to M7 |  |  |  |  | M8 to M15 |  |  |  |  | M0 to M7 |  |  |  |  | M8 to M15 |  |  |  |  | M16 to M23 |  |  |  |  | M0 to M7 |  |  |  |  | M8 to M15 |  |  |  |  | M16 to M23 |  |  |  |  | M24 to M31 |  |  |  |  | M0 to M7 |  |  |  |  | M0 to M7 |  |  |  |  | M0 to M7 |  |  |  |  | 6 to 54 Mb/s |  |  |  |  | 6 to 54 Mb/s |  |  |  |  | 6 to 54 Mb/s |  |  |  |  | 6 to 54 Mb/s |  |  |  |  | M0 to M7 |  |  |  |  | M0 to M7 |  |  |  |  | M8 to M15 |  |  |  |  | M0 to M7 |  |  |  |  | M8 to M15 |  |  |  |  | M16 to M23 |  |  |  |  | M0 to M7 |  |  |  |  | M8 to M15 |  |  |  |  | M16 to M23 |  |  |  |  | M24 to M31 |  |  |  |  | M0 to M7 |  |  |  |  | M8 to M15 |  |  |  |  | M0 to M7 |  |  |  |  | M8 to M15 |  |  |  |  | M16 to M23 |  |  |  |  | M0 to M7 |  |  |  |  | M8 to M15 |  |  |  |  | M16 to M23 |  |  |  |  | M24 to M31 |  |  |  |  | M0 to M7 |  |  |  |  | M0 to M7 |  |  |  |  | M0 to M7 |  |  |  |  | 6 to 54 Mb/s |  |  |  |  | 6 to 54 Mb/s |  |  |  |  | 6 to 54 Mb/s |  |  |  |  | 6 to 54 Mb/s
[38 empty] | M0.1 to M9.1 |  |  |  |  | M0.1 to M9.1 |  |  |  |  | M0.2 to M9.2 |  |  |  |  | M0.1 to M9.1 |  |  |  |  | M0.2 to M9.2 |  |  |  |  | M0.3 to M9.3 |  |  |  |  | M0.1 to M9.1 |  |  |  |  | M0.2 to M9.2 |  |  |  |  | M0.3 to M9.3 |  |  |  |  | M0.4 to M9.4 |  |  |  |  | M0.1 to M9.1 |  |  |  |  | M0.2 to M9.2 |  |  |  |  | M0.1 to M9.1 |  |  |  |  | M0.2 to M9.2 |  |  |  |  | M0.3 to M9.3 |  |  |  |  | M0.1 to M9.1 |  |  |  |  | M0.2 to M9.2 |  |  |  |  | M0.3 to M9.3 |  |  |  |  | M0.4 to M9.4 |  |  |  |  | M0.2 to M9.2 |  |  |  |  | M0.2 to M9.2 |  |  |  |  | M0.2 to M9.2 | [24 empty] | M0.1 to M9.1 |  |  |  |  | M0.1 to M9.1 |  |  |  |  | M0.2 to M9.2 |  |  |  |  | M0.1 to M9.1 |  |  |  |  | M0.2 to M9.2 |  |  |  |  | M0.3 to M9.3 |  |  |  |  | M0.1 to M9.1 |  |  |  |  | M0.2 to M9.2 |  |  |  |  | M0.3 to M9.3 |  |  |  |  | M0.4 to M9.4 |  |  |  |  | M0.1 to M9.1 |  |  |  |  | M0.2 to M9.2 |  |  |  |  | M0.1 to M9.1 |  |  |  |  | M0.2 to M9.2 |  |  |  |  | M0.3 to M9.3 |  |  |  |  | M0.1 to M9.1 |  |  |  |  | M0.2 to M9.2 |  |  |  |  | M0.3 to M9.3 |  |  |  |  | M0.4 to M9.4 |  |  |  |  | M0.2 to M9.2 |  |  |  |  | M0.2 to M9.2 |  |  |  |  | M0.2 to M9.2 | [24 empty] | M0.1 to M9.1 |  |  |  |  | M0.1 to M9.1 |  |  |  |  | M0.2 to M9.2 |  |  |  |  | M0.1 to M9.1 |  |  |  |  | M0.2 to M9.2 |  |  |  |  | M0.3 to M9.3 |  |  |  |  | M0.1 to M9.1 |  |  |  |  | M0.2 to M9.2 |  |  |  |  | M0.3 to M9.3 |  |  |  |  | M0.4 to M9.4 |  |  |  |  | M0.1 to M9.1 |  |  |  |  | M0.2 to M9.2 |  |  |  |  | M0.1 to M9.1 |  |  |  |  | M0.2 to M9.2 |  |  |  |  | M0.3 to M9.3 |  |  |  |  | M0.1 to M9.1 |  |  |  |  | M0.2 to M9.2 |  |  |  |  | M0.3 to M9.3 |  |  |  |  | M0.4 to M9.4 |  |  |  |  | M0.1 to M9.1 |  |  |  |  | M0.1 to M9.1 |  |  |  |  | M0.1 to M9.1
Band | Freq (MHz) | Ch ID | A | B | C | D | Total Pwr | A | B | C | D | Total Pwr | A | B | C | D | Total Pwr | A | B | C | D | Total Pwr | A | B | C | D | Total Pwr | A | B | C | D | Total Pwr | A | B | C | D | Total Pwr | A | B | C | D | Total Pwr | A | B | C | D | Total Pwr | A | B | C | D | Total Pwr | A | B | C | D | Total Pwr | A | B | C | D | Total Pwr | A | B | C | D | Total Pwr | A | B | C | D | Total Pwr | A | B | C | D | Total Pwr | A | B | C | D | Total Pwr | A | B | C | D | Total Pwr | A | B | C | D | Total Pwr | A | B | C | D | Total Pwr | A | B | C | D | Total Pwr | A | B | C | D | Total Pwr | A | B | C | D | Total Pwr | A | B | C | D | Total Pwr | A | B | C | D | Total Pwr | A | B | C | D | Total Pwr | A | B | C | D | Total Pwr | A | B | C | D | Total Pwr | A | B | C | D | Total Pwr | A | B | C | D | Total Pwr | A | B | C | D | Total Pwr | A | B | C | D | Total Pwr | A | B | C | D | Total Pwr | A | B | C | D | Total Pwr | A | B | C | D | Total Pwr | A | B | C | D | Total Pwr | A | B | C | D | Total Pwr | A | B | C | D | Total Pwr | A | B | C | D | Total Pwr | A | B | C | D | Total Pwr | A | B | C | D | Total Pwr | A | B | C | D | Total Pwr | A | B | C | D | Total Pwr | A | B | C | D | Total Pwr | A | B | C | D | Total Pwr | A | B | C | D | Total Pwr | A | B | C | D | Total Pwr | A | B | C | D | Total Pwr | A | B | C | D | Total Pwr | A | B | C | D | Total Pwr | A | B | C | D | Total Pwr | A | B | C | D | Total Pwr | A | B | C | D | Total Pwr | A | B | C | D | Total Pwr | A | B | C | D | Total Pwr | A | B | C | D | Total Pwr | A | B | C | D | Total Pwr | A | B | C | D | Total Pwr | A | B | C | D | Total Pwr | A | B | C | D | Total Pwr | A | B | C | D | Total Pwr | A | B | C | D | Total Pwr | A | B | C | D | Total Pwr | A | B | C | D | Total Pwr | A | B | C | D | Total Pwr | A | B | C | D | Total Pwr | A | B | C | D | Total Pwr | A | B | C | D | Total Pwr | A | B | C | D | Total Pwr | A | B | C | D | Total Pwr | A | B | C | D | Total Pwr | A | B | C | D | Total Pwr | A | B | C | D | Total Pwr | A | B | C | D | Total Pwr | A | B | C | D | Total Pwr | A | B | C | D | Total Pwr | A | B | C | D | Total Pwr | A | B | C | D | Total Pwr | A | B | C | D | Total Pwr | A | B | C | D | Total Pwr | A | B | C | D | Total Pwr | A | B | C | D | Total Pwr
UNII-1 | 5180 | 36 | -99 |  |  |  | -99 | -99 | -99 |  |  | -96 | -99 | -99 | -99 |  | -94 | -99 | -99 | -99 | -99 | -93 | -99 | -99 |  |  | -96 | -99 | -99 | -99 |  | -94 | -99 | -99 | -99 | -99 | -93 | -99 |  |  |  | -99 | -99 | -99 |  |  | -96 | -99 | -99 |  |  | -96 | -99 | -99 | -99 |  | -94 | -99 | -99 | -99 |  | -94 | -99 | -99 | -99 |  | -94 | -99 | -99 | -99 | -99 | -93 | -99 | -99 | -99 | -99 | -93 | -99 | -99 | -99 | -99 | -93 | -99 | -99 | -99 | -99 | -93 | -99 | -99 |  |  | -96 | -99 | -99 |  |  | -96 | -99 | -99 | -99 |  | -94 | -99 | -99 | -99 |  | -94 | -99 | -99 | -99 |  | -94 | -99 | -99 | -99 | -99 | -93 | -99 | -99 | -99 | -99 | -93 | -99 | -99 | -99 | -99 | -93 | -99 | -99 | -99 | -99 | -93 | -99 | -99 |  |  | -96 | -99 | -99 | -99 |  | -94 | -99 | -99 | -99 | -99 | -93 | -99 |  |  |  | -99 | -99 | -99 |  |  | -96 | -99 | -99 | -99 |  | -94 | -99 | -99 | -99 | -99 | -93 | -99 |  |  |  | -99 | -99 | -99 |  |  | -96 | -99 | -99 |  |  | -96 | -99 | -99 | -99 |  | -94 | -99 | -99 | -99 |  | -94 | -99 | -99 | -99 |  | -94 | -99 | -99 | -99 | -99 | -93 | -99 | -99 | -99 | -99 | -93 | -99 | -99 | -99 | -99 | -93 | -99 | -99 | -99 | -99 | -93 | -99 | -99 |  |  | -96 | -99 | -99 |  |  | -96 | -99 | -99 | -99 |  | -94 | -99 | -99 | -99 |  | -94 | -99 | -99 | -99 |  | -94 | -99 | -99 | -99 | -99 | -93 | -99 | -99 | -99 | -99 | -93 | -99 | -99 | -99 | -99 | -93 | -99 | -99 | -99 | -99 | -93 | -99 | -99 |  |  | -96 | -99 | -99 | -99 |  | -94 | -99 | -99 | -99 | -99 | -93 | -99 |  |  |  | -99 | -99 | -99 |  |  | -96 | -99 | -99 | -99 |  | -94 | -99 | -99 | -99 | -99 | -93 | -99 |  |  |  | -99 | -99 | -99 |  |  | -96 | -99 | -99 |  |  | -96 | -99 | -99 | -99 |  | -94 | -99 | -99 | -99 |  | -94 | -99 | -99 | -99 |  | -94 | -99 | -99 | -99 | -99 | -93 | -99 | -99 | -99 | -99 | -93 | -99 | -99 | -99 | -99 | -93 | -99 | -99 | -99 | -99 | -93 | -99 | -99 |  |  | -96 | -99 | -99 |  |  | -96 | -99 | -99 | -99 |  | -94 | -99 | -99 | -99 |  | -94 | -99 | -99 | -99 |  | -94 | -99 | -99 | -99 | -99 | -93 | -99 | -99 | -99 | -99 | -93 | -99 | -99 | -99 | -99 | -93 | -99 | -99 | -99 | -99 | -93 | -99 | -99 |  |  | -96 | -99 | -99 | -99 |  | -94 | -99 | -99 | -99 | -99 | -93
| 5200 | 40 | -99 |  |  |  | -99 | -99 | -99 |  |  | -96 | -99 | -99 | -99 |  | -94 | -99 | -99 | -99 | -99 | -93 | -99 | -99 |  |  | -96 | -99 | -99 | -99 |  | -94 | -99 | -99 | -99 | -99 | -93 | -99 |  |  |  | -99 | -99 | -99 |  |  | -96 | -99 | -99 |  |  | -96 | -99 | -99 | -99 |  | -94 | -99 | -99 | -99 |  | -94 | -99 | -99 | -99 |  | -94 | -99 | -99 | -99 | -99 | -93 | -99 | -99 | -99 | -99 | -93 | -99 | -99 | -99 | -99 | -93 | -99 | -99 | -99 | -99 | -93 | -99 | -99 |  |  | -96 | -99 | -99 |  |  | -96 | -99 | -99 | -99 |  | -94 | -99 | -99 | -99 |  | -94 | -99 | -99 | -99 |  | -94 | -99 | -99 | -99 | -99 | -93 | -99 | -99 | -99 | -99 | -93 | -99 | -99 | -99 | -99 | -93 | -99 | -99 | -99 | -99 | -93 | -99 | -99 |  |  | -96 | -99 | -99 | -99 |  | -94 | -99 | -99 | -99 | -99 | -93 | 0 |  |  |  | 0 | 0 | 0 |  |  | 0 | 0 | 0 | 0 |  | 0 | 0 | 0 | 0 | 0 | 0 | 0 |  |  |  | 0 | 0 | 0 |  |  | 0 | 0 | 0 |  |  | 0 | 0 | 0 | 0 |  | 0 | 0 | 0 | 0 |  | 0 | 0 | 0 | 0 |  | 0 | 0 | 0 | 0 | 0 | 0 | 0 | 0 | 0 | 0 | 0 | 0 | 0 | 0 | 0 | 0 | 0 | 0 | 0 | 0 | 0 | 0 | 0 |  |  | 0 | 0 | 0 |  |  | 0 | 0 | 0 | 0 |  | 0 | 0 | 0 | 0 |  | 0 | 0 | 0 | 0 |  | 0 | 0 | 0 | 0 | 0 | 0 | 0 | 0 | 0 | 0 | 0 | 0 | 0 | 0 | 0 | 0 | 0 | 0 | 0 | 0 | 0 | 0 | 0 |  |  | 0 | 0 | 0 | 0 |  | 0 | 0 | 0 | 0 | 0 | 0 | 0 |  |  |  | 0 | 0 | 0 |  |  | 0 | 0 | 0 | 0 |  | 0 | 0 | 0 | 0 | 0 | 0 | 0 |  |  |  | 0 | 0 | 0 |  |  | 0 | 0 | 0 |  |  | 0 | 0 | 0 | 0 |  | 0 | 0 | 0 | 0 |  | 0 | 0 | 0 | 0 |  | 0 | 0 | 0 | 0 | 0 | 0 | 0 | 0 | 0 | 0 | 0 | 0 | 0 | 0 | 0 | 0 | 0 | 0 | 0 | 0 | 0 | 0 | 0 |  |  | 0 | 0 | 0 |  |  | 0 | 0 | 0 | 0 |  | 0 | 0 | 0 | 0 |  | 0 | 0 | 0 | 0 |  | 0 | 0 | 0 | 0 | 0 | 0 | 0 | 0 | 0 | 0 | 0 | 0 | 0 | 0 | 0 | 0 | 0 | 0 | 0 | 0 | 0 | 0 | 0 |  |  | 0 | 0 | 0 | 0 |  | 0 | 0 | 0 | 0 | 0 | 0
| 5220 | 44 | -99 |  |  |  | -99 | -99 | -99 |  |  | -96 | -99 | -99 | -99 |  | -94 | -99 | -99 | -99 | -99 | -93 | -99 | -99 |  |  | -96 | -99 | -99 | -99 |  | -94 | -99 | -99 | -99 | -99 | -93 | -99 |  |  |  | -99 | -99 | -99 |  |  | -96 | -99 | -99 |  |  | -96 | -99 | -99 | -99 |  | -94 | -99 | -99 | -99 |  | -94 | -99 | -99 | -99 |  | -94 | -99 | -99 | -99 | -99 | -93 | -99 | -99 | -99 | -99 | -93 | -99 | -99 | -99 | -99 | -93 | -99 | -99 | -99 | -99 | -93 | -99 | -99 |  |  | -96 | -99 | -99 |  |  | -96 | -99 | -99 | -99 |  | -94 | -99 | -99 | -99 |  | -94 | -99 | -99 | -99 |  | -94 | -99 | -99 | -99 | -99 | -93 | -99 | -99 | -99 | -99 | -93 | -99 | -99 | -99 | -99 | -93 | -99 | -99 | -99 | -99 | -93 | -99 | -99 |  |  | -96 | -99 | -99 | -99 |  | -94 | -99 | -99 | -99 | -99 | -93 | -99 |  |  |  | -99 | -99 | -99 |  |  | -96 | -99 | -99 | -99 |  | -94 | -99 | -99 | -99 | -99 | -93 | -99 |  |  |  | -99 | -99 | -99 |  |  | -96 | -99 | -99 |  |  | -96 | -99 | -99 | -99 |  | -94 | -99 | -99 | -99 |  | -94 | -99 | -99 | -99 |  | -94 | -99 | -99 | -99 | -99 | -93 | -99 | -99 | -99 | -99 | -93 | -99 | -99 | -99 | -99 | -93 | -99 | -99 | -99 | -99 | -93 | -99 | -99 |  |  | -96 | -99 | -99 |  |  | -96 | -99 | -99 | -99 |  | -94 | -99 | -99 | -99 |  | -94 | -99 | -99 | -99 |  | -94 | -99 | -99 | -99 | -99 | -93 | -99 | -99 | -99 | -99 | -93 | -99 | -99 | -99 | -99 | -93 | -99 | -99 | -99 | -99 | -93 | -99 | -99 |  |  | -96 | -99 | -99 | -99 |  | -94 | -99 | -99 | -99 | -99 | -93 | 0 |  |  |  | 0 | 0 | 0 |  |  | 0 | 0 | 0 | 0 |  | 0 | 0 | 0 | 0 | 0 | 0 | 0 |  |  |  | 0 | 0 | 0 |  |  | 0 | 0 | 0 |  |  | 0 | 0 | 0 | 0 |  | 0 | 0 | 0 | 0 |  | 0 | 0 | 0 | 0 |  | 0 | 0 | 0 | 0 | 0 | 0 | 0 | 0 | 0 | 0 | 0 | 0 | 0 | 0 | 0 | 0 | 0 | 0 | 0 | 0 | 0 | 0 | 0 |  |  | 0 | 0 | 0 |  |  | 0 | 0 | 0 | 0 |  | 0 | 0 | 0 | 0 |  | 0 | 0 | 0 | 0 |  | 0 | 0 | 0 | 0 | 0 | 0 | 0 | 0 | 0 | 0 | 0 | 0 | 0 | 0 | 0 | 0 | 0 | 0 | 0 | 0 | 0 | 0 | 0 |  |  | 0 | 0 | 0 | 0 |  | 0 | 0 | 0 | 0 | 0 | 0
| 5240 | 48 | -99 |  |  |  | -99 | -99 | -99 |  |  | -96 | -99 | -99 | -99 |  | -94 | -99 | -99 | -99 | -99 | -93 | -99 | -99 |  |  | -96 | -99 | -99 | -99 |  | -94 | -99 | -99 | -99 | -99 | -93 | -99 |  |  |  | -99 | -99 | -99 |  |  | -96 | -99 | -99 |  |  | -96 | -99 | -99 | -99 |  | -94 | -99 | -99 | -99 |  | -94 | -99 | -99 | -99 |  | -94 | -99 | -99 | -99 | -99 | -93 | -99 | -99 | -99 | -99 | -93 | -99 | -99 | -99 | -99 | -93 | -99 | -99 | -99 | -99 | -93 | -99 | -99 |  |  | -96 | -99 | -99 |  |  | -96 | -99 | -99 | -99 |  | -94 | -99 | -99 | -99 |  | -94 | -99 | -99 | -99 |  | -94 | -99 | -99 | -99 | -99 | -93 | -99 | -99 | -99 | -99 | -93 | -99 | -99 | -99 | -99 | -93 | -99 | -99 | -99 | -99 | -93 | -99 | -99 |  |  | -96 | -99 | -99 | -99 |  | -94 | -99 | -99 | -99 | -99 | -93 | 0 |  |  |  | 0 | 0 | 0 |  |  | 0 | 0 | 0 | 0 |  | 0 | 0 | 0 | 0 | 0 | 0 | 0 |  |  |  | 0 | 0 | 0 |  |  | 0 | 0 | 0 |  |  | 0 | 0 | 0 | 0 |  | 0 | 0 | 0 | 0 |  | 0 | 0 | 0 | 0 |  | 0 | 0 | 0 | 0 | 0 | 0 | 0 | 0 | 0 | 0 | 0 | 0 | 0 | 0 | 0 | 0 | 0 | 0 | 0 | 0 | 0 | 0 | 0 |  |  | 0 | 0 | 0 |  |  | 0 | 0 | 0 | 0 |  | 0 | 0 | 0 | 0 |  | 0 | 0 | 0 | 0 |  | 0 | 0 | 0 | 0 | 0 | 0 | 0 | 0 | 0 | 0 | 0 | 0 | 0 | 0 | 0 | 0 | 0 | 0 | 0 | 0 | 0 | 0 | 0 |  |  | 0 | 0 | 0 | 0 |  | 0 | 0 | 0 | 0 | 0 | 0 | 0 |  |  |  | 0 | 0 | 0 |  |  | 0 | 0 | 0 | 0 |  | 0 | 0 | 0 | 0 | 0 | 0 | 0 |  |  |  | 0 | 0 | 0 |  |  | 0 | 0 | 0 |  |  | 0 | 0 | 0 | 0 |  | 0 | 0 | 0 | 0 |  | 0 | 0 | 0 | 0 |  | 0 | 0 | 0 | 0 | 0 | 0 | 0 | 0 | 0 | 0 | 0 | 0 | 0 | 0 | 0 | 0 | 0 | 0 | 0 | 0 | 0 | 0 | 0 |  |  | 0 | 0 | 0 |  |  | 0 | 0 | 0 | 0 |  | 0 | 0 | 0 | 0 |  | 0 | 0 | 0 | 0 |  | 0 | 0 | 0 | 0 | 0 | 0 | 0 | 0 | 0 | 0 | 0 | 0 | 0 | 0 | 0 | 0 | 0 | 0 | 0 | 0 | 0 | 0 | 0 |  |  | 0 | 0 | 0 | 0 |  | 0 | 0 | 0 | 0 | 0 | 0
UNII-2 | 5260 | 52 | -99 |  |  |  | -99 | -99 | -99 |  |  | -96 | -99 | -99 | -99 |  | -94 | -99 | -99 | -99 | -99 | -93 | -99 | -99 |  |  | -96 | -99 | -99 | -99 |  | -94 | -99 | -99 | -99 | -99 | -93 | -99 |  |  |  | -99 | -99 | -99 |  |  | -96 | -99 | -99 |  |  | -96 | -99 | -99 | -99 |  | -94 | -99 | -99 | -99 |  | -94 | -99 | -99 | -99 |  | -94 | -99 | -99 | -99 | -99 | -93 | -99 | -99 | -99 | -99 | -93 | -99 | -99 | -99 | -99 | -93 | -99 | -99 | -99 | -99 | -93 | -99 | -99 |  |  | -96 | -99 | -99 |  |  | -96 | -99 | -99 | -99 |  | -94 | -99 | -99 | -99 |  | -94 | -99 | -99 | -99 |  | -94 | -99 | -99 | -99 | -99 | -93 | -99 | -99 | -99 | -99 | -93 | -99 | -99 | -99 | -99 | -93 | -99 | -99 | -99 | -99 | -93 | -99 | -99 |  |  | -96 | -99 | -99 | -99 |  | -94 | -99 | -99 | -99 | -99 | -93 | -99 |  |  |  | -99 | -99 | -99 |  |  | -96 | -99 | -99 | -99 |  | -94 | -99 | -99 | -99 | -99 | -93 | -99 |  |  |  | -99 | -99 | -99 |  |  | -96 | -99 | -99 |  |  | -96 | -99 | -99 | -99 |  | -94 | -99 | -99 | -99 |  | -94 | -99 | -99 | -99 |  | -94 | -99 | -99 | -99 | -99 | -93 | -99 | -99 | -99 | -99 | -93 | -99 | -99 | -99 | -99 | -93 | -99 | -99 | -99 | -99 | -93 | -99 | -99 |  |  | -96 | -99 | -99 |  |  | -96 | -99 | -99 | -99 |  | -94 | -99 | -99 | -99 |  | -94 | -99 | -99 | -99 |  | -94 | -99 | -99 | -99 | -99 | -93 | -99 | -99 | -99 | -99 | -93 | -99 | -99 | -99 | -99 | -93 | -99 | -99 | -99 | -99 | -93 | -99 | -99 |  |  | -96 | -99 | -99 | -99 |  | -94 | -99 | -99 | -99 | -99 | -93 | -99 |  |  |  | -99 | -99 | -99 |  |  | -96 | -99 | -99 | -99 |  | -94 | -99 | -99 | -99 | -99 | -93 | -99 |  |  |  | -99 | -99 | -99 |  |  | -96 | -99 | -99 |  |  | -96 | -99 | -99 | -99 |  | -94 | -99 | -99 | -99 |  | -94 | -99 | -99 | -99 |  | -94 | -99 | -99 | -99 | -99 | -93 | -99 | -99 | -99 | -99 | -93 | -99 | -99 | -99 | -99 | -93 | -99 | -99 | -99 | -99 | -93 | -99 | -99 |  |  | -96 | -99 | -99 |  |  | -96 | -99 | -99 | -99 |  | -94 | -99 | -99 | -99 |  | -94 | -99 | -99 | -99 |  | -94 | -99 | -99 | -99 | -99 | -93 | -99 | -99 | -99 | -99 | -93 | -99 | -99 | -99 | -99 | -93 | -99 | -99 | -99 | -99 | -93 | -99 | -99 |  |  | -96 | -99 | -99 | -99 |  | -94 | -99 | -99 | -99 | -99 | -93
| 5280 | 56 | -99 |  |  |  | -99 | -99 | -99 |  |  | -96 | -99 | -99 | -99 |  | -94 | -99 | -99 | -99 | -99 | -93 | -99 | -99 |  |  | -96 | -99 | -99 | -99 |  | -94 | -99 | -99 | -99 | -99 | -93 | -99 |  |  |  | -99 | -99 | -99 |  |  | -96 | -99 | -99 |  |  | -96 | -99 | -99 | -99 |  | -94 | -99 | -99 | -99 |  | -94 | -99 | -99 | -99 |  | -94 | -99 | -99 | -99 | -99 | -93 | -99 | -99 | -99 | -99 | -93 | -99 | -99 | -99 | -99 | -93 | -99 | -99 | -99 | -99 | -93 | -99 | -99 |  |  | -96 | -99 | -99 |  |  | -96 | -99 | -99 | -99 |  | -94 | -99 | -99 | -99 |  | -94 | -99 | -99 | -99 |  | -94 | -99 | -99 | -99 | -99 | -93 | -99 | -99 | -99 | -99 | -93 | -99 | -99 | -99 | -99 | -93 | -99 | -99 | -99 | -99 | -93 | -99 | -99 |  |  | -96 | -99 | -99 | -99 |  | -94 | -99 | -99 | -99 | -99 | -93 | 0 |  |  |  | 0 | 0 | 0 |  |  | 0 | 0 | 0 | 0 |  | 0 | 0 | 0 | 0 | 0 | 0 | 0 |  |  |  | 0 | 0 | 0 |  |  | 0 | 0 | 0 |  |  | 0 | 0 | 0 | 0 |  | 0 | 0 | 0 | 0 |  | 0 | 0 | 0 | 0 |  | 0 | 0 | 0 | 0 | 0 | 0 | 0 | 0 | 0 | 0 | 0 | 0 | 0 | 0 | 0 | 0 | 0 | 0 | 0 | 0 | 0 | 0 | 0 |  |  | 0 | 0 | 0 |  |  | 0 | 0 | 0 | 0 |  | 0 | 0 | 0 | 0 |  | 0 | 0 | 0 | 0 |  | 0 | 0 | 0 | 0 | 0 | 0 | 0 | 0 | 0 | 0 | 0 | 0 | 0 | 0 | 0 | 0 | 0 | 0 | 0 | 0 | 0 | 0 | 0 |  |  | 0 | 0 | 0 | 0 |  | 0 | 0 | 0 | 0 | 0 | 0 | 0 |  |  |  | 0 | 0 | 0 |  |  | 0 | 0 | 0 | 0 |  | 0 | 0 | 0 | 0 | 0 | 0 | 0 |  |  |  | 0 | 0 | 0 |  |  | 0 | 0 | 0 |  |  | 0 | 0 | 0 | 0 |  | 0 | 0 | 0 | 0 |  | 0 | 0 | 0 | 0 |  | 0 | 0 | 0 | 0 | 0 | 0 | 0 | 0 | 0 | 0 | 0 | 0 | 0 | 0 | 0 | 0 | 0 | 0 | 0 | 0 | 0 | 0 | 0 |  |  | 0 | 0 | 0 |  |  | 0 | 0 | 0 | 0 |  | 0 | 0 | 0 | 0 |  | 0 | 0 | 0 | 0 |  | 0 | 0 | 0 | 0 | 0 | 0 | 0 | 0 | 0 | 0 | 0 | 0 | 0 | 0 | 0 | 0 | 0 | 0 | 0 | 0 | 0 | 0 | 0 |  |  | 0 | 0 | 0 | 0 |  | 0 | 0 | 0 | 0 | 0 | 0
| 5300 | 60 | -99 |  |  |  | -99 | -99 | -99 |  |  | -96 | -99 | -99 | -99 |  | -94 | -99 | -99 | -99 | -99 | -93 | -99 | -99 |  |  | -96 | -99 | -99 | -99 |  | -94 | -99 | -99 | -99 | -99 | -93 | -99 |  |  |  | -99 | -99 | -99 |  |  | -96 | -99 | -99 |  |  | -96 | -99 | -99 | -99 |  | -94 | -99 | -99 | -99 |  | -94 | -99 | -99 | -99 |  | -94 | -99 | -99 | -99 | -99 | -93 | -99 | -99 | -99 | -99 | -93 | -99 | -99 | -99 | -99 | -93 | -99 | -99 | -99 | -99 | -93 | -99 | -99 |  |  | -96 | -99 | -99 |  |  | -96 | -99 | -99 | -99 |  | -94 | -99 | -99 | -99 |  | -94 | -99 | -99 | -99 |  | -94 | -99 | -99 | -99 | -99 | -93 | -99 | -99 | -99 | -99 | -93 | -99 | -99 | -99 | -99 | -93 | -99 | -99 | -99 | -99 | -93 | -99 | -99 |  |  | -96 | -99 | -99 | -99 |  | -94 | -99 | -99 | -99 | -99 | -93 | -99 |  |  |  | -99 | -99 | -99 |  |  | -96 | -99 | -99 | -99 |  | -94 | -99 | -99 | -99 | -99 | -93 | -99 |  |  |  | -99 | -99 | -99 |  |  | -96 | -99 | -99 |  |  | -96 | -99 | -99 | -99 |  | -94 | -99 | -99 | -99 |  | -94 | -99 | -99 | -99 |  | -94 | -99 | -99 | -99 | -99 | -93 | -99 | -99 | -99 | -99 | -93 | -99 | -99 | -99 | -99 | -93 | -99 | -99 | -99 | -99 | -93 | -99 | -99 |  |  | -96 | -99 | -99 |  |  | -96 | -99 | -99 | -99 |  | -94 | -99 | -99 | -99 |  | -94 | -99 | -99 | -99 |  | -94 | -99 | -99 | -99 | -99 | -93 | -99 | -99 | -99 | -99 | -93 | -99 | -99 | -99 | -99 | -93 | -99 | -99 | -99 | -99 | -93 | -99 | -99 |  |  | -96 | -99 | -99 | -99 |  | -94 | -99 | -99 | -99 | -99 | -93 | 0 |  |  |  | 0 | 0 | 0 |  |  | 0 | 0 | 0 | 0 |  | 0 | 0 | 0 | 0 | 0 | 0 | 0 |  |  |  | 0 | 0 | 0 |  |  | 0 | 0 | 0 |  |  | 0 | 0 | 0 | 0 |  | 0 | 0 | 0 | 0 |  | 0 | 0 | 0 | 0 |  | 0 | 0 | 0 | 0 | 0 | 0 | 0 | 0 | 0 | 0 | 0 | 0 | 0 | 0 | 0 | 0 | 0 | 0 | 0 | 0 | 0 | 0 | 0 |  |  | 0 | 0 | 0 |  |  | 0 | 0 | 0 | 0 |  | 0 | 0 | 0 | 0 |  | 0 | 0 | 0 | 0 |  | 0 | 0 | 0 | 0 | 0 | 0 | 0 | 0 | 0 | 0 | 0 | 0 | 0 | 0 | 0 | 0 | 0 | 0 | 0 | 0 | 0 | 0 | 0 |  |  | 0 | 0 | 0 | 0 |  | 0 | 0 | 0 | 0 | 0 | 0
| 5320 | 64 | -99 |  |  |  | -99 | -99 | -99 |  |  | -96 | -99 | -99 | -99 |  | -94 | -99 | -99 | -99 | -99 | -93 | -99 | -99 |  |  | -96 | -99 | -99 | -99 |  | -94 | -99 | -99 | -99 | -99 | -93 | -99 |  |  |  | -99 | -99 | -99 |  |  | -96 | -99 | -99 |  |  | -96 | -99 | -99 | -99 |  | -94 | -99 | -99 | -99 |  | -94 | -99 | -99 | -99 |  | -94 | -99 | -99 | -99 | -99 | -93 | -99 | -99 | -99 | -99 | -93 | -99 | -99 | -99 | -99 | -93 | -99 | -99 | -99 | -99 | -93 | -99 | -99 |  |  | -96 | -99 | -99 |  |  | -96 | -99 | -99 | -99 |  | -94 | -99 | -99 | -99 |  | -94 | -99 | -99 | -99 |  | -94 | -99 | -99 | -99 | -99 | -93 | -99 | -99 | -99 | -99 | -93 | -99 | -99 | -99 | -99 | -93 | -99 | -99 | -99 | -99 | -93 | -99 | -99 |  |  | -96 | -99 | -99 | -99 |  | -94 | -99 | -99 | -99 | -99 | -93 | 0 |  |  |  | 0 | 0 | 0 |  |  | 0 | 0 | 0 | 0 |  | 0 | 0 | 0 | 0 | 0 | 0 | 0 |  |  |  | 0 | 0 | 0 |  |  | 0 | 0 | 0 |  |  | 0 | 0 | 0 | 0 |  | 0 | 0 | 0 | 0 |  | 0 | 0 | 0 | 0 |  | 0 | 0 | 0 | 0 | 0 | 0 | 0 | 0 | 0 | 0 | 0 | 0 | 0 | 0 | 0 | 0 | 0 | 0 | 0 | 0 | 0 | 0 | 0 |  |  | 0 | 0 | 0 |  |  | 0 | 0 | 0 | 0 |  | 0 | 0 | 0 | 0 |  | 0 | 0 | 0 | 0 |  | 0 | 0 | 0 | 0 | 0 | 0 | 0 | 0 | 0 | 0 | 0 | 0 | 0 | 0 | 0 | 0 | 0 | 0 | 0 | 0 | 0 | 0 | 0 |  |  | 0 | 0 | 0 | 0 |  | 0 | 0 | 0 | 0 | 0 | 0 | 0 |  |  |  | 0 | 0 | 0 |  |  | 0 | 0 | 0 | 0 |  | 0 | 0 | 0 | 0 | 0 | 0 | 0 |  |  |  | 0 | 0 | 0 |  |  | 0 | 0 | 0 |  |  | 0 | 0 | 0 | 0 |  | 0 | 0 | 0 | 0 |  | 0 | 0 | 0 | 0 |  | 0 | 0 | 0 | 0 | 0 | 0 | 0 | 0 | 0 | 0 | 0 | 0 | 0 | 0 | 0 | 0 | 0 | 0 | 0 | 0 | 0 | 0 | 0 |  |  | 0 | 0 | 0 |  |  | 0 | 0 | 0 | 0 |  | 0 | 0 | 0 | 0 |  | 0 | 0 | 0 | 0 |  | 0 | 0 | 0 | 0 | 0 | 0 | 0 | 0 | 0 | 0 | 0 | 0 | 0 | 0 | 0 | 0 | 0 | 0 | 0 | 0 | 0 | 0 | 0 |  |  | 0 | 0 | 0 | 0 |  | 0 | 0 | 0 | 0 | 0 | 0
UNII-2Ext | 5500 | 100 | -99 |  |  |  | -99 | -99 | -99 |  |  | -96 | -99 | -99 | -99 |  | -94 | -99 | -99 | -99 | -99 | -93 | -99 | -99 |  |  | -96 | -99 | -99 | -99 |  | -94 | -99 | -99 | -99 | -99 | -93 | -99 |  |  |  | -99 | -99 | -99 |  |  | -96 | -99 | -99 |  |  | -96 | -99 | -99 | -99 |  | -94 | -99 | -99 | -99 |  | -94 | -99 | -99 | -99 |  | -94 | -99 | -99 | -99 | -99 | -93 | -99 | -99 | -99 | -99 | -93 | -99 | -99 | -99 | -99 | -93 | -99 | -99 | -99 | -99 | -93 | -99 | -99 |  |  | -96 | -99 | -99 |  |  | -96 | -99 | -99 | -99 |  | -94 | -99 | -99 | -99 |  | -94 | -99 | -99 | -99 |  | -94 | -99 | -99 | -99 | -99 | -93 | -99 | -99 | -99 | -99 | -93 | -99 | -99 | -99 | -99 | -93 | -99 | -99 | -99 | -99 | -93 | -99 | -99 |  |  | -96 | -99 | -99 | -99 |  | -94 | -99 | -99 | -99 | -99 | -93 | -99 |  |  |  | -99 | -99 | -99 |  |  | -96 | -99 | -99 | -99 |  | -94 | -99 | -99 | -99 | -99 | -93 | -99 |  |  |  | -99 | -99 | -99 |  |  | -96 | -99 | -99 |  |  | -96 | -99 | -99 | -99 |  | -94 | -99 | -99 | -99 |  | -94 | -99 | -99 | -99 |  | -94 | -99 | -99 | -99 | -99 | -93 | -99 | -99 | -99 | -99 | -93 | -99 | -99 | -99 | -99 | -93 | -99 | -99 | -99 | -99 | -93 | -99 | -99 |  |  | -96 | -99 | -99 |  |  | -96 | -99 | -99 | -99 |  | -94 | -99 | -99 | -99 |  | -94 | -99 | -99 | -99 |  | -94 | -99 | -99 | -99 | -99 | -93 | -99 | -99 | -99 | -99 | -93 | -99 | -99 | -99 | -99 | -93 | -99 | -99 | -99 | -99 | -93 | -99 | -99 |  |  | -96 | -99 | -99 | -99 |  | -94 | -99 | -99 | -99 | -99 | -93 | -99 |  |  |  | -99 | -99 | -99 |  |  | -96 | -99 | -99 | -99 |  | -94 | -99 | -99 | -99 | -99 | -93 | -99 |  |  |  | -99 | -99 | -99 |  |  | -96 | -99 | -99 |  |  | -96 | -99 | -99 | -99 |  | -94 | -99 | -99 | -99 |  | -94 | -99 | -99 | -99 |  | -94 | -99 | -99 | -99 | -99 | -93 | -99 | -99 | -99 | -99 | -93 | -99 | -99 | -99 | -99 | -93 | -99 | -99 | -99 | -99 | -93 | -99 | -99 |  |  | -96 | -99 | -99 |  |  | -96 | -99 | -99 | -99 |  | -94 | -99 | -99 | -99 |  | -94 | -99 | -99 | -99 |  | -94 | -99 | -99 | -99 | -99 | -93 | -99 | -99 | -99 | -99 | -93 | -99 | -99 | -99 | -99 | -93 | -99 | -99 | -99 | -99 | -93 | -99 | -99 |  |  | -96 | -99 | -99 | -99 |  | -94 | -99 | -99 | -99 | -99 | -93
| 5520 | 104 | -99 |  |  |  | -99 | -99 | -99 |  |  | -96 | -99 | -99 | -99 |  | -94 | -99 | -99 | -99 | -99 | -93 | -99 | -99 |  |  | -96 | -99 | -99 | -99 |  | -94 | -99 | -99 | -99 | -99 | -93 | -99 |  |  |  | -99 | -99 | -99 |  |  | -96 | -99 | -99 |  |  | -96 | -99 | -99 | -99 |  | -94 | -99 | -99 | -99 |  | -94 | -99 | -99 | -99 |  | -94 | -99 | -99 | -99 | -99 | -93 | -99 | -99 | -99 | -99 | -93 | -99 | -99 | -99 | -99 | -93 | -99 | -99 | -99 | -99 | -93 | -99 | -99 |  |  | -96 | -99 | -99 |  |  | -96 | -99 | -99 | -99 |  | -94 | -99 | -99 | -99 |  | -94 | -99 | -99 | -99 |  | -94 | -99 | -99 | -99 | -99 | -93 | -99 | -99 | -99 | -99 | -93 | -99 | -99 | -99 | -99 | -93 | -99 | -99 | -99 | -99 | -93 | -99 | -99 |  |  | -96 | -99 | -99 | -99 |  | -94 | -99 | -99 | -99 | -99 | -93 | 0 |  |  |  | 0 | 0 | 0 |  |  | 0 | 0 | 0 | 0 |  | 0 | 0 | 0 | 0 | 0 | 0 | 0 |  |  |  | 0 | 0 | 0 |  |  | 0 | 0 | 0 |  |  | 0 | 0 | 0 | 0 |  | 0 | 0 | 0 | 0 |  | 0 | 0 | 0 | 0 |  | 0 | 0 | 0 | 0 | 0 | 0 | 0 | 0 | 0 | 0 | 0 | 0 | 0 | 0 | 0 | 0 | 0 | 0 | 0 | 0 | 0 | 0 | 0 |  |  | 0 | 0 | 0 |  |  | 0 | 0 | 0 | 0 |  | 0 | 0 | 0 | 0 |  | 0 | 0 | 0 | 0 |  | 0 | 0 | 0 | 0 | 0 | 0 | 0 | 0 | 0 | 0 | 0 | 0 | 0 | 0 | 0 | 0 | 0 | 0 | 0 | 0 | 0 | 0 | 0 |  |  | 0 | 0 | 0 | 0 |  | 0 | 0 | 0 | 0 | 0 | 0 | 0 |  |  |  | 0 | 0 | 0 |  |  | 0 | 0 | 0 | 0 |  | 0 | 0 | 0 | 0 | 0 | 0 | 0 |  |  |  | 0 | 0 | 0 |  |  | 0 | 0 | 0 |  |  | 0 | 0 | 0 | 0 |  | 0 | 0 | 0 | 0 |  | 0 | 0 | 0 | 0 |  | 0 | 0 | 0 | 0 | 0 | 0 | 0 | 0 | 0 | 0 | 0 | 0 | 0 | 0 | 0 | 0 | 0 | 0 | 0 | 0 | 0 | 0 | 0 |  |  | 0 | 0 | 0 |  |  | 0 | 0 | 0 | 0 |  | 0 | 0 | 0 | 0 |  | 0 | 0 | 0 | 0 |  | 0 | 0 | 0 | 0 | 0 | 0 | 0 | 0 | 0 | 0 | 0 | 0 | 0 | 0 | 0 | 0 | 0 | 0 | 0 | 0 | 0 | 0 | 0 |  |  | 0 | 0 | 0 | 0 |  | 0 | 0 | 0 | 0 | 0 | 0
| 5540 | 108 | -99 |  |  |  | -99 | -99 | -99 |  |  | -96 | -99 | -99 | -99 |  | -94 | -99 | -99 | -99 | -99 | -93 | -99 | -99 |  |  | -96 | -99 | -99 | -99 |  | -94 | -99 | -99 | -99 | -99 | -93 | -99 |  |  |  | -99 | -99 | -99 |  |  | -96 | -99 | -99 |  |  | -96 | -99 | -99 | -99 |  | -94 | -99 | -99 | -99 |  | -94 | -99 | -99 | -99 |  | -94 | -99 | -99 | -99 | -99 | -93 | -99 | -99 | -99 | -99 | -93 | -99 | -99 | -99 | -99 | -93 | -99 | -99 | -99 | -99 | -93 | -99 | -99 |  |  | -96 | -99 | -99 |  |  | -96 | -99 | -99 | -99 |  | -94 | -99 | -99 | -99 |  | -94 | -99 | -99 | -99 |  | -94 | -99 | -99 | -99 | -99 | -93 | -99 | -99 | -99 | -99 | -93 | -99 | -99 | -99 | -99 | -93 | -99 | -99 | -99 | -99 | -93 | -99 | -99 |  |  | -96 | -99 | -99 | -99 |  | -94 | -99 | -99 | -99 | -99 | -93 | -99 |  |  |  | -99 | -99 | -99 |  |  | -96 | -99 | -99 | -99 |  | -94 | -99 | -99 | -99 | -99 | -93 | -99 |  |  |  | -99 | -99 | -99 |  |  | -96 | -99 | -99 |  |  | -96 | -99 | -99 | -99 |  | -94 | -99 | -99 | -99 |  | -94 | -99 | -99 | -99 |  | -94 | -99 | -99 | -99 | -99 | -93 | -99 | -99 | -99 | -99 | -93 | -99 | -99 | -99 | -99 | -93 | -99 | -99 | -99 | -99 | -93 | -99 | -99 |  |  | -96 | -99 | -99 |  |  | -96 | -99 | -99 | -99 |  | -94 | -99 | -99 | -99 |  | -94 | -99 | -99 | -99 |  | -94 | -99 | -99 | -99 | -99 | -93 | -99 | -99 | -99 | -99 | -93 | -99 | -99 | -99 | -99 | -93 | -99 | -99 | -99 | -99 | -93 | -99 | -99 |  |  | -96 | -99 | -99 | -99 |  | -94 | -99 | -99 | -99 | -99 | -93 | 0 |  |  |  | 0 | 0 | 0 |  |  | 0 | 0 | 0 | 0 |  | 0 | 0 | 0 | 0 | 0 | 0 | 0 |  |  |  | 0 | 0 | 0 |  |  | 0 | 0 | 0 |  |  | 0 | 0 | 0 | 0 |  | 0 | 0 | 0 | 0 |  | 0 | 0 | 0 | 0 |  | 0 | 0 | 0 | 0 | 0 | 0 | 0 | 0 | 0 | 0 | 0 | 0 | 0 | 0 | 0 | 0 | 0 | 0 | 0 | 0 | 0 | 0 | 0 |  |  | 0 | 0 | 0 |  |  | 0 | 0 | 0 | 0 |  | 0 | 0 | 0 | 0 |  | 0 | 0 | 0 | 0 |  | 0 | 0 | 0 | 0 | 0 | 0 | 0 | 0 | 0 | 0 | 0 | 0 | 0 | 0 | 0 | 0 | 0 | 0 | 0 | 0 | 0 | 0 | 0 |  |  | 0 | 0 | 0 | 0 |  | 0 | 0 | 0 | 0 | 0 | 0
| 5560 | 112 | -99 |  |  |  | -99 | -99 | -99 |  |  | -96 | -99 | -99 | -99 |  | -94 | -99 | -99 | -99 | -99 | -93 | -99 | -99 |  |  | -96 | -99 | -99 | -99 |  | -94 | -99 | -99 | -99 | -99 | -93 | -99 |  |  |  | -99 | -99 | -99 |  |  | -96 | -99 | -99 |  |  | -96 | -99 | -99 | -99 |  | -94 | -99 | -99 | -99 |  | -94 | -99 | -99 | -99 |  | -94 | -99 | -99 | -99 | -99 | -93 | -99 | -99 | -99 | -99 | -93 | -99 | -99 | -99 | -99 | -93 | -99 | -99 | -99 | -99 | -93 | -99 | -99 |  |  | -96 | -99 | -99 |  |  | -96 | -99 | -99 | -99 |  | -94 | -99 | -99 | -99 |  | -94 | -99 | -99 | -99 |  | -94 | -99 | -99 | -99 | -99 | -93 | -99 | -99 | -99 | -99 | -93 | -99 | -99 | -99 | -99 | -93 | -99 | -99 | -99 | -99 | -93 | -99 | -99 |  |  | -96 | -99 | -99 | -99 |  | -94 | -99 | -99 | -99 | -99 | -93 | 0 |  |  |  | 0 | 0 | 0 |  |  | 0 | 0 | 0 | 0 |  | 0 | 0 | 0 | 0 | 0 | 0 | 0 |  |  |  | 0 | 0 | 0 |  |  | 0 | 0 | 0 |  |  | 0 | 0 | 0 | 0 |  | 0 | 0 | 0 | 0 |  | 0 | 0 | 0 | 0 |  | 0 | 0 | 0 | 0 | 0 | 0 | 0 | 0 | 0 | 0 | 0 | 0 | 0 | 0 | 0 | 0 | 0 | 0 | 0 | 0 | 0 | 0 | 0 |  |  | 0 | 0 | 0 |  |  | 0 | 0 | 0 | 0 |  | 0 | 0 | 0 | 0 |  | 0 | 0 | 0 | 0 |  | 0 | 0 | 0 | 0 | 0 | 0 | 0 | 0 | 0 | 0 | 0 | 0 | 0 | 0 | 0 | 0 | 0 | 0 | 0 | 0 | 0 | 0 | 0 |  |  | 0 | 0 | 0 | 0 |  | 0 | 0 | 0 | 0 | 0 | 0 | 0 |  |  |  | 0 | 0 | 0 |  |  | 0 | 0 | 0 | 0 |  | 0 | 0 | 0 | 0 | 0 | 0 | 0 |  |  |  | 0 | 0 | 0 |  |  | 0 | 0 | 0 |  |  | 0 | 0 | 0 | 0 |  | 0 | 0 | 0 | 0 |  | 0 | 0 | 0 | 0 |  | 0 | 0 | 0 | 0 | 0 | 0 | 0 | 0 | 0 | 0 | 0 | 0 | 0 | 0 | 0 | 0 | 0 | 0 | 0 | 0 | 0 | 0 | 0 |  |  | 0 | 0 | 0 |  |  | 0 | 0 | 0 | 0 |  | 0 | 0 | 0 | 0 |  | 0 | 0 | 0 | 0 |  | 0 | 0 | 0 | 0 | 0 | 0 | 0 | 0 | 0 | 0 | 0 | 0 | 0 | 0 | 0 | 0 | 0 | 0 | 0 | 0 | 0 | 0 | 0 |  |  | 0 | 0 | 0 | 0 |  | 0 | 0 | 0 | 0 | 0 | 0
| 5580 | 116 | -99 |  |  |  | -99 | -99 | -99 |  |  | -96 | -99 | -99 | -99 |  | -94 | -99 | -99 | -99 | -99 | -93 | -99 | -99 |  |  | -96 | -99 | -99 | -99 |  | -94 | -99 | -99 | -99 | -99 | -93 | -99 |  |  |  | -99 | -99 | -99 |  |  | -96 | -99 | -99 |  |  | -96 | -99 | -99 | -99 |  | -94 | -99 | -99 | -99 |  | -94 | -99 | -99 | -99 |  | -94 | -99 | -99 | -99 | -99 | -93 | -99 | -99 | -99 | -99 | -93 | -99 | -99 | -99 | -99 | -93 | -99 | -99 | -99 | -99 | -93 | -99 | -99 |  |  | -96 | -99 | -99 |  |  | -96 | -99 | -99 | -99 |  | -94 | -99 | -99 | -99 |  | -94 | -99 | -99 | -99 |  | -94 | -99 | -99 | -99 | -99 | -93 | -99 | -99 | -99 | -99 | -93 | -99 | -99 | -99 | -99 | -93 | -99 | -99 | -99 | -99 | -93 | -99 | -99 |  |  | -96 | -99 | -99 | -99 |  | -94 | -99 | -99 | -99 | -99 | -93 | -99 |  |  |  | -99 | -99 | -99 |  |  | -96 | -99 | -99 | -99 |  | -94 | -99 | -99 | -99 | -99 | -93 | -99 |  |  |  | -99 | -99 | -99 |  |  | -96 | -99 | -99 |  |  | -96 | -99 | -99 | -99 |  | -94 | -99 | -99 | -99 |  | -94 | -99 | -99 | -99 |  | -94 | -99 | -99 | -99 | -99 | -93 | -99 | -99 | -99 | -99 | -93 | -99 | -99 | -99 | -99 | -93 | -99 | -99 | -99 | -99 | -93 | -99 | -99 |  |  | -96 | -99 | -99 |  |  | -96 | -99 | -99 | -99 |  | -94 | -99 | -99 | -99 |  | -94 | -99 | -99 | -99 |  | -94 | -99 | -99 | -99 | -99 | -93 | -99 | -99 | -99 | -99 | -93 | -99 | -99 | -99 | -99 | -93 | -99 | -99 | -99 | -99 | -93 | -99 | -99 |  |  | -96 | -99 | -99 | -99 |  | -94 | -99 | -99 | -99 | -99 | -93 | -99 |  |  |  | -99 | -99 | -99 |  |  | -96 | -99 | -99 | -99 |  | -94 | -99 | -99 | -99 | -99 | -93 | -99 |  |  |  | -99 | -99 | -99 |  |  | -96 | -99 | -99 |  |  | -96 | -99 | -99 | -99 |  | -94 | -99 | -99 | -99 |  | -94 | -99 | -99 | -99 |  | -94 | -99 | -99 | -99 | -99 | -93 | -99 | -99 | -99 | -99 | -93 | -99 | -99 | -99 | -99 | -93 | -99 | -99 | -99 | -99 | -93 | -99 | -99 |  |  | -96 | -99 | -99 |  |  | -96 | -99 | -99 | -99 |  | -94 | -99 | -99 | -99 |  | -94 | -99 | -99 | -99 |  | -94 | -99 | -99 | -99 | -99 | -93 | -99 | -99 | -99 | -99 | -93 | -99 | -99 | -99 | -99 | -93 | -99 | -99 | -99 | -99 | -93 | -99 | -99 |  |  | -96 | -99 | -99 | -99 |  | -94 | -99 | -99 | -99 | -99 | -93
| 5600 | 120 | -99 |  |  |  | -99 | -99 | -99 |  |  | -96 | -99 | -99 | -99 |  | -94 | -99 | -99 | -99 | -99 | -93 | -99 | -99 |  |  | -96 | -99 | -99 | -99 |  | -94 | -99 | -99 | -99 | -99 | -93 | -99 |  |  |  | -99 | -99 | -99 |  |  | -96 | -99 | -99 |  |  | -96 | -99 | -99 | -99 |  | -94 | -99 | -99 | -99 |  | -94 | -99 | -99 | -99 |  | -94 | -99 | -99 | -99 | -99 | -93 | -99 | -99 | -99 | -99 | -93 | -99 | -99 | -99 | -99 | -93 | -99 | -99 | -99 | -99 | -93 | -99 | -99 |  |  | -96 | -99 | -99 |  |  | -96 | -99 | -99 | -99 |  | -94 | -99 | -99 | -99 |  | -94 | -99 | -99 | -99 |  | -94 | -99 | -99 | -99 | -99 | -93 | -99 | -99 | -99 | -99 | -93 | -99 | -99 | -99 | -99 | -93 | -99 | -99 | -99 | -99 | -93 | -99 | -99 |  |  | -96 | -99 | -99 | -99 |  | -94 | -99 | -99 | -99 | -99 | -93 | 0 |  |  |  | 0 | 0 | 0 |  |  | 0 | 0 | 0 | 0 |  | 0 | 0 | 0 | 0 | 0 | 0 | 0 |  |  |  | 0 | 0 | 0 |  |  | 0 | 0 | 0 |  |  | 0 | 0 | 0 | 0 |  | 0 | 0 | 0 | 0 |  | 0 | 0 | 0 | 0 |  | 0 | 0 | 0 | 0 | 0 | 0 | 0 | 0 | 0 | 0 | 0 | 0 | 0 | 0 | 0 | 0 | 0 | 0 | 0 | 0 | 0 | 0 | 0 |  |  | 0 | 0 | 0 |  |  | 0 | 0 | 0 | 0 |  | 0 | 0 | 0 | 0 |  | 0 | 0 | 0 | 0 |  | 0 | 0 | 0 | 0 | 0 | 0 | 0 | 0 | 0 | 0 | 0 | 0 | 0 | 0 | 0 | 0 | 0 | 0 | 0 | 0 | 0 | 0 | 0 |  |  | 0 | 0 | 0 | 0 |  | 0 | 0 | 0 | 0 | 0 | 0 | 0 |  |  |  | 0 | 0 | 0 |  |  | 0 | 0 | 0 | 0 |  | 0 | 0 | 0 | 0 | 0 | 0 | 0 |  |  |  | 0 | 0 | 0 |  |  | 0 | 0 | 0 |  |  | 0 | 0 | 0 | 0 |  | 0 | 0 | 0 | 0 |  | 0 | 0 | 0 | 0 |  | 0 | 0 | 0 | 0 | 0 | 0 | 0 | 0 | 0 | 0 | 0 | 0 | 0 | 0 | 0 | 0 | 0 | 0 | 0 | 0 | 0 | 0 | 0 |  |  | 0 | 0 | 0 |  |  | 0 | 0 | 0 | 0 |  | 0 | 0 | 0 | 0 |  | 0 | 0 | 0 | 0 |  | 0 | 0 | 0 | 0 | 0 | 0 | 0 | 0 | 0 | 0 | 0 | 0 | 0 | 0 | 0 | 0 | 0 | 0 | 0 | 0 | 0 | 0 | 0 |  |  | 0 | 0 | 0 | 0 |  | 0 | 0 | 0 | 0 | 0 | 0
| 5620 | 124 | -99 |  |  |  | -99 | -99 | -99 |  |  | -96 | -99 | -99 | -99 |  | -94 | -99 | -99 | -99 | -99 | -93 | -99 | -99 |  |  | -96 | -99 | -99 | -99 |  | -94 | -99 | -99 | -99 | -99 | -93 | -99 |  |  |  | -99 | -99 | -99 |  |  | -96 | -99 | -99 |  |  | -96 | -99 | -99 | -99 |  | -94 | -99 | -99 | -99 |  | -94 | -99 | -99 | -99 |  | -94 | -99 | -99 | -99 | -99 | -93 | -99 | -99 | -99 | -99 | -93 | -99 | -99 | -99 | -99 | -93 | -99 | -99 | -99 | -99 | -93 | -99 | -99 |  |  | -96 | -99 | -99 |  |  | -96 | -99 | -99 | -99 |  | -94 | -99 | -99 | -99 |  | -94 | -99 | -99 | -99 |  | -94 | -99 | -99 | -99 | -99 | -93 | -99 | -99 | -99 | -99 | -93 | -99 | -99 | -99 | -99 | -93 | -99 | -99 | -99 | -99 | -93 | -99 | -99 |  |  | -96 | -99 | -99 | -99 |  | -94 | -99 | -99 | -99 | -99 | -93 | -99 |  |  |  | -99 | -99 | -99 |  |  | -96 | -99 | -99 | -99 |  | -94 | -99 | -99 | -99 | -99 | -93 | -99 |  |  |  | -99 | -99 | -99 |  |  | -96 | -99 | -99 |  |  | -96 | -99 | -99 | -99 |  | -94 | -99 | -99 | -99 |  | -94 | -99 | -99 | -99 |  | -94 | -99 | -99 | -99 | -99 | -93 | -99 | -99 | -99 | -99 | -93 | -99 | -99 | -99 | -99 | -93 | -99 | -99 | -99 | -99 | -93 | -99 | -99 |  |  | -96 | -99 | -99 |  |  | -96 | -99 | -99 | -99 |  | -94 | -99 | -99 | -99 |  | -94 | -99 | -99 | -99 |  | -94 | -99 | -99 | -99 | -99 | -93 | -99 | -99 | -99 | -99 | -93 | -99 | -99 | -99 | -99 | -93 | -99 | -99 | -99 | -99 | -93 | -99 | -99 |  |  | -96 | -99 | -99 | -99 |  | -94 | -99 | -99 | -99 | -99 | -93 | 0 |  |  |  | 0 | 0 | 0 |  |  | 0 | 0 | 0 | 0 |  | 0 | 0 | 0 | 0 | 0 | 0 | 0 |  |  |  | 0 | 0 | 0 |  |  | 0 | 0 | 0 |  |  | 0 | 0 | 0 | 0 |  | 0 | 0 | 0 | 0 |  | 0 | 0 | 0 | 0 |  | 0 | 0 | 0 | 0 | 0 | 0 | 0 | 0 | 0 | 0 | 0 | 0 | 0 | 0 | 0 | 0 | 0 | 0 | 0 | 0 | 0 | 0 | 0 |  |  | 0 | 0 | 0 |  |  | 0 | 0 | 0 | 0 |  | 0 | 0 | 0 | 0 |  | 0 | 0 | 0 | 0 |  | 0 | 0 | 0 | 0 | 0 | 0 | 0 | 0 | 0 | 0 | 0 | 0 | 0 | 0 | 0 | 0 | 0 | 0 | 0 | 0 | 0 | 0 | 0 |  |  | 0 | 0 | 0 | 0 |  | 0 | 0 | 0 | 0 | 0 | 0
| 5640 | 128 | -99 |  |  |  | -99 | -99 | -99 |  |  | -96 | -99 | -99 | -99 |  | -94 | -99 | -99 | -99 | -99 | -93 | -99 | -99 |  |  | -96 | -99 | -99 | -99 |  | -94 | -99 | -99 | -99 | -99 | -93 | -99 |  |  |  | -99 | -99 | -99 |  |  | -96 | -99 | -99 |  |  | -96 | -99 | -99 | -99 |  | -94 | -99 | -99 | -99 |  | -94 | -99 | -99 | -99 |  | -94 | -99 | -99 | -99 | -99 | -93 | -99 | -99 | -99 | -99 | -93 | -99 | -99 | -99 | -99 | -93 | -99 | -99 | -99 | -99 | -93 | -99 | -99 |  |  | -96 | -99 | -99 |  |  | -96 | -99 | -99 | -99 |  | -94 | -99 | -99 | -99 |  | -94 | -99 | -99 | -99 |  | -94 | -99 | -99 | -99 | -99 | -93 | -99 | -99 | -99 | -99 | -93 | -99 | -99 | -99 | -99 | -93 | -99 | -99 | -99 | -99 | -93 | -99 | -99 |  |  | -96 | -99 | -99 | -99 |  | -94 | -99 | -99 | -99 | -99 | -93 | 0 |  |  |  | 0 | 0 | 0 |  |  | 0 | 0 | 0 | 0 |  | 0 | 0 | 0 | 0 | 0 | 0 | 0 |  |  |  | 0 | 0 | 0 |  |  | 0 | 0 | 0 |  |  | 0 | 0 | 0 | 0 |  | 0 | 0 | 0 | 0 |  | 0 | 0 | 0 | 0 |  | 0 | 0 | 0 | 0 | 0 | 0 | 0 | 0 | 0 | 0 | 0 | 0 | 0 | 0 | 0 | 0 | 0 | 0 | 0 | 0 | 0 | 0 | 0 |  |  | 0 | 0 | 0 |  |  | 0 | 0 | 0 | 0 |  | 0 | 0 | 0 | 0 |  | 0 | 0 | 0 | 0 |  | 0 | 0 | 0 | 0 | 0 | 0 | 0 | 0 | 0 | 0 | 0 | 0 | 0 | 0 | 0 | 0 | 0 | 0 | 0 | 0 | 0 | 0 | 0 |  |  | 0 | 0 | 0 | 0 |  | 0 | 0 | 0 | 0 | 0 | 0 | 0 |  |  |  | 0 | 0 | 0 |  |  | 0 | 0 | 0 | 0 |  | 0 | 0 | 0 | 0 | 0 | 0 | 0 |  |  |  | 0 | 0 | 0 |  |  | 0 | 0 | 0 |  |  | 0 | 0 | 0 | 0 |  | 0 | 0 | 0 | 0 |  | 0 | 0 | 0 | 0 |  | 0 | 0 | 0 | 0 | 0 | 0 | 0 | 0 | 0 | 0 | 0 | 0 | 0 | 0 | 0 | 0 | 0 | 0 | 0 | 0 | 0 | 0 | 0 |  |  | 0 | 0 | 0 |  |  | 0 | 0 | 0 | 0 |  | 0 | 0 | 0 | 0 |  | 0 | 0 | 0 | 0 |  | 0 | 0 | 0 | 0 | 0 | 0 | 0 | 0 | 0 | 0 | 0 | 0 | 0 | 0 | 0 | 0 | 0 | 0 | 0 | 0 | 0 | 0 | 0 |  |  | 0 | 0 | 0 | 0 |  | 0 | 0 | 0 | 0 | 0 | 0
| 5660 | 132 | -99 |  |  |  | -99 | -99 | -99 |  |  | -96 | -99 | -99 | -99 |  | -94 | -99 | -99 | -99 | -99 | -93 | -99 | -99 |  |  | -96 | -99 | -99 | -99 |  | -94 | -99 | -99 | -99 | -99 | -93 | -99 |  |  |  | -99 | -99 | -99 |  |  | -96 | -99 | -99 |  |  | -96 | -99 | -99 | -99 |  | -94 | -99 | -99 | -99 |  | -94 | -99 | -99 | -99 |  | -94 | -99 | -99 | -99 | -99 | -93 | -99 | -99 | -99 | -99 | -93 | -99 | -99 | -99 | -99 | -93 | -99 | -99 | -99 | -99 | -93 | -99 | -99 |  |  | -96 | -99 | -99 |  |  | -96 | -99 | -99 | -99 |  | -94 | -99 | -99 | -99 |  | -94 | -99 | -99 | -99 |  | -94 | -99 | -99 | -99 | -99 | -93 | -99 | -99 | -99 | -99 | -93 | -99 | -99 | -99 | -99 | -93 | -99 | -99 | -99 | -99 | -93 | -99 | -99 |  |  | -96 | -99 | -99 | -99 |  | -94 | -99 | -99 | -99 | -99 | -93 | -99 |  |  |  | -99 | -99 | -99 |  |  | -96 | -99 | -99 | -99 |  | -94 | -99 | -99 | -99 | -99 | -93 | -99 |  |  |  | -99 | -99 | -99 |  |  | -96 | -99 | -99 |  |  | -96 | -99 | -99 | -99 |  | -94 | -99 | -99 | -99 |  | -94 | -99 | -99 | -99 |  | -94 | -99 | -99 | -99 | -99 | -93 | -99 | -99 | -99 | -99 | -93 | -99 | -99 | -99 | -99 | -93 | -99 | -99 | -99 | -99 | -93 | -99 | -99 |  |  | -96 | -99 | -99 |  |  | -96 | -99 | -99 | -99 |  | -94 | -99 | -99 | -99 |  | -94 | -99 | -99 | -99 |  | -94 | -99 | -99 | -99 | -99 | -93 | -99 | -99 | -99 | -99 | -93 | -99 | -99 | -99 | -99 | -93 | -99 | -99 | -99 | -99 | -93 | -99 | -99 |  |  | -96 | -99 | -99 | -99 |  | -94 | -99 | -99 | -99 | -99 | -93 | -99 |  |  |  | -99 | -99 | -99 |  |  | -96 | -99 | -99 | -99 |  | -94 | -99 | -99 | -99 | -99 | -93 | -99 |  |  |  | -99 | -99 | -99 |  |  | -96 | -99 | -99 |  |  | -96 | -99 | -99 | -99 |  | -94 | -99 | -99 | -99 |  | -94 | -99 | -99 | -99 |  | -94 | -99 | -99 | -99 | -99 | -93 | -99 | -99 | -99 | -99 | -93 | -99 | -99 | -99 | -99 | -93 | -99 | -99 | -99 | -99 | -93 | -99 | -99 |  |  | -96 | -99 | -99 |  |  | -96 | -99 | -99 | -99 |  | -94 | -99 | -99 | -99 |  | -94 | -99 | -99 | -99 |  | -94 | -99 | -99 | -99 | -99 | -93 | -99 | -99 | -99 | -99 | -93 | -99 | -99 | -99 | -99 | -93 | -99 | -99 | -99 | -99 | -93 | -99 | -99 |  |  | -96 | -99 | -99 | -99 |  | -94 | -99 | -99 | -99 | -99 | -93
| 5680 | 136 | -99 |  |  |  | -99 | -99 | -99 |  |  | -96 | -99 | -99 | -99 |  | -94 | -99 | -99 | -99 | -99 | -93 | -99 | -99 |  |  | -96 | -99 | -99 | -99 |  | -94 | -99 | -99 | -99 | -99 | -93 | -99 |  |  |  | -99 | -99 | -99 |  |  | -96 | -99 | -99 |  |  | -96 | -99 | -99 | -99 |  | -94 | -99 | -99 | -99 |  | -94 | -99 | -99 | -99 |  | -94 | -99 | -99 | -99 | -99 | -93 | -99 | -99 | -99 | -99 | -93 | -99 | -99 | -99 | -99 | -93 | -99 | -99 | -99 | -99 | -93 | -99 | -99 |  |  | -96 | -99 | -99 |  |  | -96 | -99 | -99 | -99 |  | -94 | -99 | -99 | -99 |  | -94 | -99 | -99 | -99 |  | -94 | -99 | -99 | -99 | -99 | -93 | -99 | -99 | -99 | -99 | -93 | -99 | -99 | -99 | -99 | -93 | -99 | -99 | -99 | -99 | -93 | -99 | -99 |  |  | -96 | -99 | -99 | -99 |  | -94 | -99 | -99 | -99 | -99 | -93 | 0 |  |  |  | 0 | 0 | 0 |  |  | 0 | 0 | 0 | 0 |  | 0 | 0 | 0 | 0 | 0 | 0 | 0 |  |  |  | 0 | 0 | 0 |  |  | 0 | 0 | 0 |  |  | 0 | 0 | 0 | 0 |  | 0 | 0 | 0 | 0 |  | 0 | 0 | 0 | 0 |  | 0 | 0 | 0 | 0 | 0 | 0 | 0 | 0 | 0 | 0 | 0 | 0 | 0 | 0 | 0 | 0 | 0 | 0 | 0 | 0 | 0 | 0 | 0 |  |  | 0 | 0 | 0 |  |  | 0 | 0 | 0 | 0 |  | 0 | 0 | 0 | 0 |  | 0 | 0 | 0 | 0 |  | 0 | 0 | 0 | 0 | 0 | 0 | 0 | 0 | 0 | 0 | 0 | 0 | 0 | 0 | 0 | 0 | 0 | 0 | 0 | 0 | 0 | 0 | 0 |  |  | 0 | 0 | 0 | 0 |  | 0 | 0 | 0 | 0 | 0 | 0 | 0 |  |  |  | 0 | 0 | 0 |  |  | 0 | 0 | 0 | 0 |  | 0 | 0 | 0 | 0 | 0 | 0 | 0 |  |  |  | 0 | 0 | 0 |  |  | 0 | 0 | 0 |  |  | 0 | 0 | 0 | 0 |  | 0 | 0 | 0 | 0 |  | 0 | 0 | 0 | 0 |  | 0 | 0 | 0 | 0 | 0 | 0 | 0 | 0 | 0 | 0 | 0 | 0 | 0 | 0 | 0 | 0 | 0 | 0 | 0 | 0 | 0 | 0 | 0 |  |  | 0 | 0 | 0 |  |  | 0 | 0 | 0 | 0 |  | 0 | 0 | 0 | 0 |  | 0 | 0 | 0 | 0 |  | 0 | 0 | 0 | 0 | 0 | 0 | 0 | 0 | 0 | 0 | 0 | 0 | 0 | 0 | 0 | 0 | 0 | 0 | 0 | 0 | 0 | 0 | 0 |  |  | 0 | 0 | 0 | 0 |  | 0 | 0 | 0 | 0 | 0 | 0
| 5700 | 140 | -99 |  |  |  | -99 | -99 | -99 |  |  | -96 | -99 | -99 | -99 |  | -94 | -99 | -99 | -99 | -99 | -93 | -99 | -99 |  |  | -96 | -99 | -99 | -99 |  | -94 | -99 | -99 | -99 | -99 | -93 | -99 |  |  |  | -99 | -99 | -99 |  |  | -96 | -99 | -99 |  |  | -96 | -99 | -99 | -99 |  | -94 | -99 | -99 | -99 |  | -94 | -99 | -99 | -99 |  | -94 | -99 | -99 | -99 | -99 | -93 | -99 | -99 | -99 | -99 | -93 | -99 | -99 | -99 | -99 | -93 | -99 | -99 | -99 | -99 | -93 | -99 | -99 |  |  | -96 | -99 | -99 |  |  | -96 | -99 | -99 | -99 |  | -94 | -99 | -99 | -99 |  | -94 | -99 | -99 | -99 |  | -94 | -99 | -99 | -99 | -99 | -93 | -99 | -99 | -99 | -99 | -93 | -99 | -99 | -99 | -99 | -93 | -99 | -99 | -99 | -99 | -93 | -99 | -99 |  |  | -96 | -99 | -99 | -99 |  | -94 | -99 | -99 | -99 | -99 | -93 | -99 |  |  |  | -99 | -99 | -99 |  |  | -96 | -99 | -99 | -99 |  | -94 | -99 | -99 | -99 | -99 | -93 | -99 |  |  |  | -99 | -99 | -99 |  |  | -96 | -99 | -99 |  |  | -96 | -99 | -99 | -99 |  | -94 | -99 | -99 | -99 |  | -94 | -99 | -99 | -99 |  | -94 | -99 | -99 | -99 | -99 | -93 | -99 | -99 | -99 | -99 | -93 | -99 | -99 | -99 | -99 | -93 | -99 | -99 | -99 | -99 | -93 | -99 | -99 |  |  | -96 | -99 | -99 |  |  | -96 | -99 | -99 | -99 |  | -94 | -99 | -99 | -99 |  | -94 | -99 | -99 | -99 |  | -94 | -99 | -99 | -99 | -99 | -93 | -99 | -99 | -99 | -99 | -93 | -99 | -99 | -99 | -99 | -93 | -99 | -99 | -99 | -99 | -93 | -99 | -99 |  |  | -96 | -99 | -99 | -99 |  | -94 | -99 | -99 | -99 | -99 | -93 | 0 |  |  |  | 0 | 0 | 0 |  |  | 0 | 0 | 0 | 0 |  | 0 | 0 | 0 | 0 | 0 | 0 | 0 |  |  |  | 0 | 0 | 0 |  |  | 0 | 0 | 0 |  |  | 0 | 0 | 0 | 0 |  | 0 | 0 | 0 | 0 |  | 0 | 0 | 0 | 0 |  | 0 | 0 | 0 | 0 | 0 | 0 | 0 | 0 | 0 | 0 | 0 | 0 | 0 | 0 | 0 | 0 | 0 | 0 | 0 | 0 | 0 | 0 | 0 |  |  | 0 | 0 | 0 |  |  | 0 | 0 | 0 | 0 |  | 0 | 0 | 0 | 0 |  | 0 | 0 | 0 | 0 |  | 0 | 0 | 0 | 0 | 0 | 0 | 0 | 0 | 0 | 0 | 0 | 0 | 0 | 0 | 0 | 0 | 0 | 0 | 0 | 0 | 0 | 0 | 0 |  |  | 0 | 0 | 0 | 0 |  | 0 | 0 | 0 | 0 | 0 | 0
| 5720 | 144 | -99 |  |  |  | -99 | -99 | -99 |  |  | -96 | -99 | -99 | -99 |  | -94 | -99 | -99 | -99 | -99 | -93 | -99 | -99 |  |  | -96 | -99 | -99 | -99 |  | -94 | -99 | -99 | -99 | -99 | -93 | -99 |  |  |  | -99 | -99 | -99 |  |  | -96 | -99 | -99 |  |  | -96 | -99 | -99 | -99 |  | -94 | -99 | -99 | -99 |  | -94 | -99 | -99 | -99 |  | -94 | -99 | -99 | -99 | -99 | -93 | -99 | -99 | -99 | -99 | -93 | -99 | -99 | -99 | -99 | -93 | -99 | -99 | -99 | -99 | -93 | -99 | -99 |  |  | -96 | -99 | -99 |  |  | -96 | -99 | -99 | -99 |  | -94 | -99 | -99 | -99 |  | -94 | -99 | -99 | -99 |  | -94 | -99 | -99 | -99 | -99 | -93 | -99 | -99 | -99 | -99 | -93 | -99 | -99 | -99 | -99 | -93 | -99 | -99 | -99 | -99 | -93 | -99 | -99 |  |  | -96 | -99 | -99 | -99 |  | -94 | -99 | -99 | -99 | -99 | -93 | 0 |  |  |  | 0 | 0 | 0 |  |  | 0 | 0 | 0 | 0 |  | 0 | 0 | 0 | 0 | 0 | 0 | 0 |  |  |  | 0 | 0 | 0 |  |  | 0 | 0 | 0 |  |  | 0 | 0 | 0 | 0 |  | 0 | 0 | 0 | 0 |  | 0 | 0 | 0 | 0 |  | 0 | 0 | 0 | 0 | 0 | 0 | 0 | 0 | 0 | 0 | 0 | 0 | 0 | 0 | 0 | 0 | 0 | 0 | 0 | 0 | 0 | 0 | 0 |  |  | 0 | 0 | 0 |  |  | 0 | 0 | 0 | 0 |  | 0 | 0 | 0 | 0 |  | 0 | 0 | 0 | 0 |  | 0 | 0 | 0 | 0 | 0 | 0 | 0 | 0 | 0 | 0 | 0 | 0 | 0 | 0 | 0 | 0 | 0 | 0 | 0 | 0 | 0 | 0 | 0 |  |  | 0 | 0 | 0 | 0 |  | 0 | 0 | 0 | 0 | 0 | 0 | 0 |  |  |  | 0 | 0 | 0 |  |  | 0 | 0 | 0 | 0 |  | 0 | 0 | 0 | 0 | 0 | 0 | 0 |  |  |  | 0 | 0 | 0 |  |  | 0 | 0 | 0 |  |  | 0 | 0 | 0 | 0 |  | 0 | 0 | 0 | 0 |  | 0 | 0 | 0 | 0 |  | 0 | 0 | 0 | 0 | 0 | 0 | 0 | 0 | 0 | 0 | 0 | 0 | 0 | 0 | 0 | 0 | 0 | 0 | 0 | 0 | 0 | 0 | 0 |  |  | 0 | 0 | 0 |  |  | 0 | 0 | 0 | 0 |  | 0 | 0 | 0 | 0 |  | 0 | 0 | 0 | 0 |  | 0 | 0 | 0 | 0 | 0 | 0 | 0 | 0 | 0 | 0 | 0 | 0 | 0 | 0 | 0 | 0 | 0 | 0 | 0 | 0 | 0 | 0 | 0 |  |  | 0 | 0 | 0 | 0 |  | 0 | 0 | 0 | 0 | 0 | 0
UNII-3 | 5745 | 149 | 17 |  |  |  | 17 | 17 | 17 |  |  | 20 | 17 | 17 | 17 |  | 22 | 17 | 17 | 17 | 17 | 23 | 17 | 17 |  |  | 20 | 15 | 15 | 15 |  | 20 | 12 | 12 | 12 | 12 | 18 | 17 |  |  |  | 17 | 17 | 17 |  |  | 20 | 17 | 17 |  |  | 20 | 17 | 17 | 17 |  | 22 | 17 | 17 | 17 |  | 22 | 17 | 17 | 17 |  | 22 | 17 | 17 | 17 | 17 | 23 | 17 | 17 | 17 | 17 | 23 | 17 | 17 | 17 | 17 | 23 | 17 | 17 | 17 | 17 | 23 | 17 | 17 |  |  | 20 | 17 | 17 |  |  | 20 | 15 | 15 | 15 |  | 20 | 17 | 17 | 17 |  | 22 | 17 | 17 | 17 |  | 22 | 12 | 12 | 12 | 12 | 18 | 15 | 15 | 15 | 15 | 21 | 17 | 17 | 17 | 17 | 23 | 17 | 17 | 17 | 17 | 23 | 17 | 17 |  |  | 20 | 17 | 17 | 17 |  | 22 | 17 | 17 | 17 | 17 | 23 | 17 |  |  |  | 17 | 17 | 17 |  |  | 20 | 17 | 17 | 17 |  | 22 | 17 | 17 | 17 | 17 | 23 | 17 |  |  |  | 17 | 17 | 17 |  |  | 20 | 17 | 17 |  |  | 20 | 17 | 17 | 17 |  | 22 | 17 | 17 | 17 |  | 22 | 17 | 17 | 17 |  | 22 | 17 | 17 | 17 | 17 | 23 | 17 | 17 | 17 | 17 | 23 | 17 | 17 | 17 | 17 | 23 | 17 | 17 | 17 | 17 | 23 | 17 | 17 |  |  | 20 | 17 | 17 |  |  | 20 | 15 | 15 | 15 |  | 20 | 17 | 17 | 17 |  | 22 | 17 | 17 | 17 |  | 22 | 12 | 12 | 12 | 12 | 18 | 15 | 15 | 15 | 15 | 21 | 17 | 17 | 17 | 17 | 23 | 17 | 17 | 17 | 17 | 23 | 17 | 17 |  |  | 20 | 17 | 17 | 17 |  | 22 | 17 | 17 | 17 | 17 | 23 | 17 |  |  |  | 17 | 17 | 17 |  |  | 20 | 17 | 17 | 17 |  | 22 | 17 | 17 | 17 | 17 | 23 | 17 |  |  |  | 17 | 17 | 17 |  |  | 20 | 17 | 17 |  |  | 20 | 17 | 17 | 17 |  | 22 | 17 | 17 | 17 |  | 22 | 17 | 17 | 17 |  | 22 | 17 | 17 | 17 | 17 | 23 | 17 | 17 | 17 | 17 | 23 | 17 | 17 | 17 | 17 | 23 | 17 | 17 | 17 | 17 | 23 | 17 | 17 |  |  | 20 | 17 | 17 |  |  | 20 | 15 | 15 | 15 |  | 20 | 17 | 17 | 17 |  | 22 | 17 | 17 | 17 |  | 22 | 12 | 12 | 12 | 12 | 18 | 15 | 15 | 15 | 15 | 21 | 17 | 17 | 17 | 17 | 23 | 17 | 17 | 17 | 17 | 23 | 17 | 17 |  |  | 20 | 17 | 17 | 17 |  | 22 | 17 | 17 | 17 | 17 | 23
| 5765 | 153 | 17 |  |  |  | 17 | 17 | 17 |  |  | 20 | 17 | 17 | 17 |  | 22 | 17 | 17 | 17 | 17 | 23 | 17 | 17 |  |  | 20 | 15 | 15 | 15 |  | 20 | 12 | 12 | 12 | 12 | 18 | 17 |  |  |  | 17 | 17 | 17 |  |  | 20 | 17 | 17 |  |  | 20 | 17 | 17 | 17 |  | 22 | 17 | 17 | 17 |  | 22 | 17 | 17 | 17 |  | 22 | 17 | 17 | 17 | 17 | 23 | 17 | 17 | 17 | 17 | 23 | 17 | 17 | 17 | 17 | 23 | 17 | 17 | 17 | 17 | 23 | 17 | 17 |  |  | 20 | 17 | 17 |  |  | 20 | 15 | 15 | 15 |  | 20 | 17 | 17 | 17 |  | 22 | 17 | 17 | 17 |  | 22 | 12 | 12 | 12 | 12 | 18 | 15 | 15 | 15 | 15 | 21 | 17 | 17 | 17 | 17 | 23 | 17 | 17 | 17 | 17 | 23 | 17 | 17 |  |  | 20 | 17 | 17 | 17 |  | 22 | 17 | 17 | 17 | 17 | 23 | 0 |  |  |  | 0 | 0 | 0 |  |  | 0 | 0 | 0 | 0 |  | 0 | 0 | 0 | 0 | 0 | 0 | 0 |  |  |  | 0 | 0 | 0 |  |  | 0 | 0 | 0 |  |  | 0 | 0 | 0 | 0 |  | 0 | 0 | 0 | 0 |  | 0 | 0 | 0 | 0 |  | 0 | 0 | 0 | 0 | 0 | 0 | 0 | 0 | 0 | 0 | 0 | 0 | 0 | 0 | 0 | 0 | 0 | 0 | 0 | 0 | 0 | 0 | 0 |  |  | 0 | 0 | 0 |  |  | 0 | 0 | 0 | 0 |  | 0 | 0 | 0 | 0 |  | 0 | 0 | 0 | 0 |  | 0 | 0 | 0 | 0 | 0 | 0 | 0 | 0 | 0 | 0 | 0 | 0 | 0 | 0 | 0 | 0 | 0 | 0 | 0 | 0 | 0 | 0 | 0 |  |  | 0 | 0 | 0 | 0 |  | 0 | 0 | 0 | 0 | 0 | 0 | 0 |  |  |  | 0 | 0 | 0 |  |  | 0 | 0 | 0 | 0 |  | 0 | 0 | 0 | 0 | 0 | 0 | 0 |  |  |  | 0 | 0 | 0 |  |  | 0 | 0 | 0 |  |  | 0 | 0 | 0 | 0 |  | 0 | 0 | 0 | 0 |  | 0 | 0 | 0 | 0 |  | 0 | 0 | 0 | 0 | 0 | 0 | 0 | 0 | 0 | 0 | 0 | 0 | 0 | 0 | 0 | 0 | 0 | 0 | 0 | 0 | 0 | 0 | 0 |  |  | 0 | 0 | 0 |  |  | 0 | 0 | 0 | 0 |  | 0 | 0 | 0 | 0 |  | 0 | 0 | 0 | 0 |  | 0 | 0 | 0 | 0 | 0 | 0 | 0 | 0 | 0 | 0 | 0 | 0 | 0 | 0 | 0 | 0 | 0 | 0 | 0 | 0 | 0 | 0 | 0 |  |  | 0 | 0 | 0 | 0 |  | 0 | 0 | 0 | 0 | 0 | 0
| 5785 | 157 | 17 |  |  |  | 17 | 17 | 17 |  |  | 20 | 17 | 17 | 17 |  | 22 | 17 | 17 | 17 | 17 | 23 | 17 | 17 |  |  | 20 | 15 | 15 | 15 |  | 20 | 12 | 12 | 12 | 12 | 18 | 17 |  |  |  | 17 | 17 | 17 |  |  | 20 | 17 | 17 |  |  | 20 | 17 | 17 | 17 |  | 22 | 17 | 17 | 17 |  | 22 | 17 | 17 | 17 |  | 22 | 17 | 17 | 17 | 17 | 23 | 17 | 17 | 17 | 17 | 23 | 17 | 17 | 17 | 17 | 23 | 17 | 17 | 17 | 17 | 23 | 17 | 17 |  |  | 20 | 17 | 17 |  |  | 20 | 15 | 15 | 15 |  | 20 | 17 | 17 | 17 |  | 22 | 17 | 17 | 17 |  | 22 | 12 | 12 | 12 | 12 | 18 | 15 | 15 | 15 | 15 | 21 | 17 | 17 | 17 | 17 | 23 | 17 | 17 | 17 | 17 | 23 | 17 | 17 |  |  | 20 | 17 | 17 | 17 |  | 22 | 17 | 17 | 17 | 17 | 23 | 17 |  |  |  | 17 | 17 | 17 |  |  | 20 | 17 | 17 | 17 |  | 22 | 17 | 17 | 17 | 17 | 23 | 17 |  |  |  | 17 | 17 | 17 |  |  | 20 | 17 | 17 |  |  | 20 | 17 | 17 | 17 |  | 22 | 17 | 17 | 17 |  | 22 | 17 | 17 | 17 |  | 22 | 17 | 17 | 17 | 17 | 23 | 17 | 17 | 17 | 17 | 23 | 17 | 17 | 17 | 17 | 23 | 17 | 17 | 17 | 17 | 23 | 17 | 17 |  |  | 20 | 17 | 17 |  |  | 20 | 15 | 15 | 15 |  | 20 | 17 | 17 | 17 |  | 22 | 17 | 17 | 17 |  | 22 | 12 | 12 | 12 | 12 | 18 | 15 | 15 | 15 | 15 | 21 | 17 | 17 | 17 | 17 | 23 | 17 | 17 | 17 | 17 | 23 | 17 | 17 |  |  | 20 | 17 | 17 | 17 |  | 22 | 17 | 17 | 17 | 17 | 23 | 0 |  |  |  | 0 | 0 | 0 |  |  | 0 | 0 | 0 | 0 |  | 0 | 0 | 0 | 0 | 0 | 0 | 0 |  |  |  | 0 | 0 | 0 |  |  | 0 | 0 | 0 |  |  | 0 | 0 | 0 | 0 |  | 0 | 0 | 0 | 0 |  | 0 | 0 | 0 | 0 |  | 0 | 0 | 0 | 0 | 0 | 0 | 0 | 0 | 0 | 0 | 0 | 0 | 0 | 0 | 0 | 0 | 0 | 0 | 0 | 0 | 0 | 0 | 0 |  |  | 0 | 0 | 0 |  |  | 0 | 0 | 0 | 0 |  | 0 | 0 | 0 | 0 |  | 0 | 0 | 0 | 0 |  | 0 | 0 | 0 | 0 | 0 | 0 | 0 | 0 | 0 | 0 | 0 | 0 | 0 | 0 | 0 | 0 | 0 | 0 | 0 | 0 | 0 | 0 | 0 |  |  | 0 | 0 | 0 | 0 |  | 0 | 0 | 0 | 0 | 0 | 0
| 5805 | 161 | 17 |  |  |  | 17 | 17 | 17 |  |  | 20 | 17 | 17 | 17 |  | 22 | 17 | 17 | 17 | 17 | 23 | 17 | 17 |  |  | 20 | 15 | 15 | 15 |  | 20 | 12 | 12 | 12 | 12 | 18 | 17 |  |  |  | 17 | 17 | 17 |  |  | 20 | 17 | 17 |  |  | 20 | 17 | 17 | 17 |  | 22 | 17 | 17 | 17 |  | 22 | 17 | 17 | 17 |  | 22 | 17 | 17 | 17 | 17 | 23 | 17 | 17 | 17 | 17 | 23 | 17 | 17 | 17 | 17 | 23 | 17 | 17 | 17 | 17 | 23 | 17 | 17 |  |  | 20 | 17 | 17 |  |  | 20 | 15 | 15 | 15 |  | 20 | 17 | 17 | 17 |  | 22 | 17 | 17 | 17 |  | 22 | 12 | 12 | 12 | 12 | 18 | 15 | 15 | 15 | 15 | 21 | 17 | 17 | 17 | 17 | 23 | 17 | 17 | 17 | 17 | 23 | 17 | 17 |  |  | 20 | 17 | 17 | 17 |  | 22 | 17 | 17 | 17 | 17 | 23 | 0 |  |  |  | 0 | 0 | 0 |  |  | 0 | 0 | 0 | 0 |  | 0 | 0 | 0 | 0 | 0 | 0 | 0 |  |  |  | 0 | 0 | 0 |  |  | 0 | 0 | 0 |  |  | 0 | 0 | 0 | 0 |  | 0 | 0 | 0 | 0 |  | 0 | 0 | 0 | 0 |  | 0 | 0 | 0 | 0 | 0 | 0 | 0 | 0 | 0 | 0 | 0 | 0 | 0 | 0 | 0 | 0 | 0 | 0 | 0 | 0 | 0 | 0 | 0 |  |  | 0 | 0 | 0 |  |  | 0 | 0 | 0 | 0 |  | 0 | 0 | 0 | 0 |  | 0 | 0 | 0 | 0 |  | 0 | 0 | 0 | 0 | 0 | 0 | 0 | 0 | 0 | 0 | 0 | 0 | 0 | 0 | 0 | 0 | 0 | 0 | 0 | 0 | 0 | 0 | 0 |  |  | 0 | 0 | 0 | 0 |  | 0 | 0 | 0 | 0 | 0 | 0 | 0 |  |  |  | 0 | 0 | 0 |  |  | 0 | 0 | 0 | 0 |  | 0 | 0 | 0 | 0 | 0 | 0 | 0 |  |  |  | 0 | 0 | 0 |  |  | 0 | 0 | 0 |  |  | 0 | 0 | 0 | 0 |  | 0 | 0 | 0 | 0 |  | 0 | 0 | 0 | 0 |  | 0 | 0 | 0 | 0 | 0 | 0 | 0 | 0 | 0 | 0 | 0 | 0 | 0 | 0 | 0 | 0 | 0 | 0 | 0 | 0 | 0 | 0 | 0 |  |  | 0 | 0 | 0 |  |  | 0 | 0 | 0 | 0 |  | 0 | 0 | 0 | 0 |  | 0 | 0 | 0 | 0 |  | 0 | 0 | 0 | 0 | 0 | 0 | 0 | 0 | 0 | 0 | 0 | 0 | 0 | 0 | 0 | 0 | 0 | 0 | 0 | 0 | 0 | 0 | 0 |  |  | 0 | 0 | 0 | 0 |  | 0 | 0 | 0 | 0 | 0 | 0
5.8 ISM | 5825 | 165 | 17 |  |  |  | 17 | 17 | 17 |  |  | 20 | 17 | 17 | 17 |  | 22 | 17 | 17 | 17 | 17 | 23 | 17 | 17 |  |  | 20 | 15 | 15 | 15 |  | 20 | 12 | 12 | 12 | 12 | 18 | 17 |  |  |  | 17 | 17 | 17 |  |  | 20 | 17 | 17 |  |  | 20 | 17 | 17 | 17 |  | 22 | 17 | 17 | 17 |  | 22 | 17 | 17 | 17 |  | 22 | 17 | 17 | 17 | 17 | 23 | 17 | 17 | 17 | 17 | 23 | 17 | 17 | 17 | 17 | 23 | 17 | 17 | 17 | 17 | 23 | 17 | 17 |  |  | 20 | 17 | 17 |  |  | 20 | 15 | 15 | 15 |  | 20 | 17 | 17 | 17 |  | 22 | 17 | 17 | 17 |  | 22 | 12 | 12 | 12 | 12 | 18 | 15 | 15 | 15 | 15 | 21 | 17 | 17 | 17 | 17 | 23 | 17 | 17 | 17 | 17 | 23 | 17 | 17 |  |  | 20 | 17 | 17 | 17 |  | 22 | 17 | 17 | 17 | 17 | 23 | -99 |  |  |  | -99 | -99 | -99 |  |  | -96 | -99 | -99 | -99 |  | -94 | -99 | -99 | -99 | -99 | -93 | -99 |  |  |  | -99 | -99 | -99 |  |  | -96 | -99 | -99 |  |  | -96 | -99 | -99 | -99 |  | -94 | -99 | -99 | -99 |  | -94 | -99 | -99 | -99 |  | -94 | -99 | -99 | -99 | -99 | -93 | -99 | -99 | -99 | -99 | -93 | -99 | -99 | -99 | -99 | -93 | -99 | -99 | -99 | -99 | -93 | -99 | -99 |  |  | -96 | -99 | -99 |  |  | -96 | -99 | -99 | -99 |  | -94 | -99 | -99 | -99 |  | -94 | -99 | -99 | -99 |  | -94 | -99 | -99 | -99 | -99 | -93 | -99 | -99 | -99 | -99 | -93 | -99 | -99 | -99 | -99 | -93 | -99 | -99 | -99 | -99 | -93 | -99 | -99 |  |  | -96 | -99 | -99 | -99 |  | -94 | -99 | -99 | -99 | -99 | -93 | -99 |  |  |  | -99 | -99 | -99 |  |  | -96 | -99 | -99 | -99 |  | -94 | -99 | -99 | -99 | -99 | -93 | -99 |  |  |  | -99 | -99 | -99 |  |  | -96 | -99 | -99 |  |  | -96 | -99 | -99 | -99 |  | -94 | -99 | -99 | -99 |  | -94 | -99 | -99 | -99 |  | -94 | -99 | -99 | -99 | -99 | -93 | -99 | -99 | -99 | -99 | -93 | -99 | -99 | -99 | -99 | -93 | -99 | -99 | -99 | -99 | -93 | -99 | -99 |  |  | -96 | -99 | -99 |  |  | -96 | -99 | -99 | -99 |  | -94 | -99 | -99 | -99 |  | -94 | -99 | -99 | -99 |  | -94 | -99 | -99 | -99 | -99 | -93 | -99 | -99 | -99 | -99 | -93 | -99 | -99 | -99 | -99 | -93 | -99 | -99 | -99 | -99 | -93 | -99 | -99 |  |  | -96 | -99 | -99 | -99 |  | -94 | -99 | -99 | -99 | -99 | -93
| 5845 | 169 | -99 |  |  |  | -99 | -99 | -99 |  |  | -96 | -99 | -99 | -99 |  | -94 | -99 | -99 | -99 | -99 | -93 | -99 | -99 |  |  | -96 | -99 | -99 | -99 |  | -94 | -99 | -99 | -99 | -99 | -93 | -99 |  |  |  | -99 | -99 | -99 |  |  | -96 | -99 | -99 |  |  | -96 | -99 | -99 | -99 |  | -94 | -99 | -99 | -99 |  | -94 | -99 | -99 | -99 |  | -94 | -99 | -99 | -99 | -99 | -93 | -99 | -99 | -99 | -99 | -93 | -99 | -99 | -99 | -99 | -93 | -99 | -99 | -99 | -99 | -93 | -99 | -99 |  |  | -96 | -99 | -99 |  |  | -96 | -99 | -99 | -99 |  | -94 | -99 | -99 | -99 |  | -94 | -99 | -99 | -99 |  | -94 | -99 | -99 | -99 | -99 | -93 | -99 | -99 | -99 | -99 | -93 | -99 | -99 | -99 | -99 | -93 | -99 | -99 | -99 | -99 | -93 | -99 | -99 |  |  | -96 | -99 | -99 | -99 |  | -94 | -99 | -99 | -99 | -99 | -93 | -99 |  |  |  | -99 | -99 | -99 |  |  | -96 | -99 | -99 | -99 |  | -94 | -99 | -99 | -99 | -99 | -93 | -99 |  |  |  | -99 | -99 | -99 |  |  | -96 | -99 | -99 |  |  | -96 | -99 | -99 | -99 |  | -94 | -99 | -99 | -99 |  | -94 | -99 | -99 | -99 |  | -94 | -99 | -99 | -99 | -99 | -93 | -99 | -99 | -99 | -99 | -93 | -99 | -99 | -99 | -99 | -93 | -99 | -99 | -99 | -99 | -93 | -99 | -99 |  |  | -96 | -99 | -99 |  |  | -96 | -99 | -99 | -99 |  | -94 | -99 | -99 | -99 |  | -94 | -99 | -99 | -99 |  | -94 | -99 | -99 | -99 | -99 | -93 | -99 | -99 | -99 | -99 | -93 | -99 | -99 | -99 | -99 | -93 | -99 | -99 | -99 | -99 | -93 | -99 | -99 |  |  | -96 | -99 | -99 | -99 |  | -94 | -99 | -99 | -99 | -99 | -93 | -99 |  |  |  | -99 | -99 | -99 |  |  | -96 | -99 | -99 | -99 |  | -94 | -99 | -99 | -99 | -99 | -93 | -99 |  |  |  | -99 | -99 | -99 |  |  | -96 | -99 | -99 |  |  | -96 | -99 | -99 | -99 |  | -94 | -99 | -99 | -99 |  | -94 | -99 | -99 | -99 |  | -94 | -99 | -99 | -99 | -99 | -93 | -99 | -99 | -99 | -99 | -93 | -99 | -99 | -99 | -99 | -93 | -99 | -99 | -99 | -99 | -93 | -99 | -99 |  |  | -96 | -99 | -99 |  |  | -96 | -99 | -99 | -99 |  | -94 | -99 | -99 | -99 |  | -94 | -99 | -99 | -99 |  | -94 | -99 | -99 | -99 | -99 | -93 | -99 | -99 | -99 | -99 | -93 | -99 | -99 | -99 | -99 | -93 | -99 | -99 | -99 | -99 | -93 | -99 | -99 |  |  | -96 | -99 | -99 | -99 |  | -94 | -99 | -99 | -99 | -99 | -93
| 5865 | 173 | -99 |  |  |  | -99 | -99 | -99 |  |  | -96 | -99 | -99 | -99 |  | -94 | -99 | -99 | -99 | -99 | -93 | -99 | -99 |  |  | -96 | -99 | -99 | -99 |  | -94 | -99 | -99 | -99 | -99 | -93 | -99 |  |  |  | -99 | -99 | -99 |  |  | -96 | -99 | -99 |  |  | -96 | -99 | -99 | -99 |  | -94 | -99 | -99 | -99 |  | -94 | -99 | -99 | -99 |  | -94 | -99 | -99 | -99 | -99 | -93 | -99 | -99 | -99 | -99 | -93 | -99 | -99 | -99 | -99 | -93 | -99 | -99 | -99 | -99 | -93 | -99 | -99 |  |  | -96 | -99 | -99 |  |  | -96 | -99 | -99 | -99 |  | -94 | -99 | -99 | -99 |  | -94 | -99 | -99 | -99 |  | -94 | -99 | -99 | -99 | -99 | -93 | -99 | -99 | -99 | -99 | -93 | -99 | -99 | -99 | -99 | -93 | -99 | -99 | -99 | -99 | -93 | -99 | -99 |  |  | -96 | -99 | -99 | -99 |  | -94 | -99 | -99 | -99 | -99 | -93 | 0 |  |  |  | 0 | 0 | 0 |  |  | 0 | 0 | 0 | 0 |  | 0 | 0 | 0 | 0 | 0 | 0 | 0 |  |  |  | 0 | 0 | 0 |  |  | 0 | 0 | 0 |  |  | 0 | 0 | 0 | 0 |  | 0 | 0 | 0 | 0 |  | 0 | 0 | 0 | 0 |  | 0 | 0 | 0 | 0 | 0 | 0 | 0 | 0 | 0 | 0 | 0 | 0 | 0 | 0 | 0 | 0 | 0 | 0 | 0 | 0 | 0 | 0 | 0 |  |  | 0 | 0 | 0 |  |  | 0 | 0 | 0 | 0 |  | 0 | 0 | 0 | 0 |  | 0 | 0 | 0 | 0 |  | 0 | 0 | 0 | 0 | 0 | 0 | 0 | 0 | 0 | 0 | 0 | 0 | 0 | 0 | 0 | 0 | 0 | 0 | 0 | 0 | 0 | 0 | 0 |  |  | 0 | 0 | 0 | 0 |  | 0 | 0 | 0 | 0 | 0 | 0 | -99 |  |  |  | -99 | -99 | -99 |  |  | -96 | -99 | -99 | -99 |  | -94 | -99 | -99 | -99 | -99 | -93 | -99 |  |  |  | -99 | -99 | -99 |  |  | -96 | -99 | -99 |  |  | -96 | -99 | -99 | -99 |  | -94 | -99 | -99 | -99 |  | -94 | -99 | -99 | -99 |  | -94 | -99 | -99 | -99 | -99 | -93 | -99 | -99 | -99 | -99 | -93 | -99 | -99 | -99 | -99 | -93 | -99 | -99 | -99 | -99 | -93 | -99 | -99 |  |  | -96 | -99 | -99 |  |  | -96 | -99 | -99 | -99 |  | -94 | -99 | -99 | -99 |  | -94 | -99 | -99 | -99 |  | -94 | -99 | -99 | -99 | -99 | -93 | -99 | -99 | -99 | -99 | -93 | -99 | -99 | -99 | -99 | -93 | -99 | -99 | -99 | -99 | -93 | -99 | -99 |  |  | -96 | -99 | -99 | -99 |  | -94 | -99 | -99 | -99 | -99 | -93
5 GHz Max Power (in dBm)
Regulatory Domain: -C, Antenna Gain: 6 dBi
DFS Channels Are In Italics |  |  | Non HT20 | [19 empty] | Non HT20 - Beam Form | [14 empty] | HT/VHT20 | [49 empty] | HT/VHT20 - Beam Form | [44 empty] | HT/VHT20 - STBC | [14 empty] | Non HT40 | [19 empty] | HT/VHT40 | [49 empty] | HT/VHT40 - Beam Form | [44 empty] | HT/VHT40 - STBC | [14 empty] | Non HT80 | [19 empty] | VHT80 | [49 empty] | VHT80 - Beam Form | [44 empty] | VHT80 - STBC
|  |  | Single Antenna |  |  |  |  | Dual Antennas |  |  |  |  | Triple Antennas |  |  |  |  | Quad Antennas |  |  |  |  | Dual Antennas |  |  |  |  | Triple Antennas |  |  |  |  | Quad Antennas |  |  |  |  | Single Antenna |  |  |  |  | Dual Antennas |  |  |  |  | Dual Antennas |  |  |  |  | Triple Antennas |  |  |  |  | Triple Antennas |  |  |  |  | Triple Antennas |  |  |  |  | Quad Antennas |  |  |  |  | Quad Antennas |  |  |  |  | Quad Antennas |  |  |  |  | Quad Antennas |  |  |  |  | Dual Antennas |  |  |  |  | Dual Antennas |  |  |  |  | Triple Antennas |  |  |  |  | Triple Antennas |  |  |  |  | Triple Antennas |  |  |  |  | Quad Antennas |  |  |  |  | Quad Antennas |  |  |  |  | Quad Antennas |  |  |  |  | Quad Antennas |  |  |  |  | Dual Antennas |  |  |  |  | Triple Antennas |  |  |  |  | Quad Antennas |  |  |  |  | Single Antenna |  |  |  |  | Dual Antennas |  |  |  |  | Triple Antennas |  |  |  |  | Quad Antennas |  |  |  |  | Single Antenna |  |  |  |  | Dual Antennas |  |  |  |  | Dual Antennas |  |  |  |  | Triple Antennas |  |  |  |  | Triple Antennas |  |  |  |  | Triple Antennas |  |  |  |  | Quad Antennas |  |  |  |  | Quad Antennas |  |  |  |  | Quad Antennas |  |  |  |  | Quad Antennas |  |  |  |  | Dual Antennas |  |  |  |  | Dual Antennas |  |  |  |  | Triple Antennas |  |  |  |  | Triple Antennas |  |  |  |  | Triple Antennas |  |  |  |  | Quad Antennas |  |  |  |  | Quad Antennas |  |  |  |  | Quad Antennas |  |  |  |  | Quad Antennas |  |  |  |  | Dual Antennas |  |  |  |  | Triple Antennas |  |  |  |  | Quad Antennas |  |  |  |  | Single Antenna |  |  |  |  | Dual Antennas |  |  |  |  | Triple Antennas |  |  |  |  | Quad Antennas |  |  |  |  | Single Antenna |  |  |  |  | Dual Antennas |  |  |  |  | Dual Antennas |  |  |  |  | Triple Antennas |  |  |  |  | Triple Antennas |  |  |  |  | Triple Antennas |  |  |  |  | Quad Antennas |  |  |  |  | Quad Antennas |  |  |  |  | Quad Antennas |  |  |  |  | Quad Antennas |  |  |  |  | Dual Antennas |  |  |  |  | Dual Antennas |  |  |  |  | Triple Antennas |  |  |  |  | Triple Antennas |  |  |  |  | Triple Antennas |  |  |  |  | Quad Antennas |  |  |  |  | Quad Antennas |  |  |  |  | Quad Antennas |  |  |  |  | Quad Antennas |  |  |  |  | Dual Antennas |  |  |  |  | Triple Antennas |  |  |  |  | Quad Antennas
|  |  | 6 to 54 Mb/s |  |  |  |  | 6 to 54 Mb/s |  |  |  |  | 6 to 54 Mb/s |  |  |  |  | 6 to 54 Mb/s |  |  |  |  | 6 to 54 Mb/s |  |  |  |  | 6 to 54 Mb/s |  |  |  |  | 6 to 54 Mb/s |  |  |  |  | M0 to M7 |  |  |  |  | M0 to M7 |  |  |  |  | M8 to M15 |  |  |  |  | M0 to M7 |  |  |  |  | M8 to M15 |  |  |  |  | M16 to M23 |  |  |  |  | M0 to M7 |  |  |  |  | M8 to M15 |  |  |  |  | M16 to M23 |  |  |  |  | M24 to M31 |  |  |  |  | M0 to M7 |  |  |  |  | M8 to M15 |  |  |  |  | M0 to M7 |  |  |  |  | M8 to M15 |  |  |  |  | M16 to M23 |  |  |  |  | M0 to M7 |  |  |  |  | M8 to M15 |  |  |  |  | M16 to M23 |  |  |  |  | M24 to M31 |  |  |  |  | M0 to M7 |  |  |  |  | M0 to M7 |  |  |  |  | M0 to M7 |  |  |  |  | 6 to 54 Mb/s |  |  |  |  | 6 to 54 Mb/s |  |  |  |  | 6 to 54 Mb/s |  |  |  |  | 6 to 54 Mb/s |  |  |  |  | M0 to M7 |  |  |  |  | M0 to M7 |  |  |  |  | M8 to M15 |  |  |  |  | M0 to M7 |  |  |  |  | M8 to M15 |  |  |  |  | M16 to M23 |  |  |  |  | M0 to M7 |  |  |  |  | M8 to M15 |  |  |  |  | M16 to M23 |  |  |  |  | M24 to M31 |  |  |  |  | M0 to M7 |  |  |  |  | M8 to M15 |  |  |  |  | M0 to M7 |  |  |  |  | M8 to M15 |  |  |  |  | M16 to M23 |  |  |  |  | M0 to M7 |  |  |  |  | M8 to M15 |  |  |  |  | M16 to M23 |  |  |  |  | M24 to M31 |  |  |  |  | M0 to M7 |  |  |  |  | M0 to M7 |  |  |  |  | M0 to M7 |  |  |  |  | 6 to 54 Mb/s |  |  |  |  | 6 to 54 Mb/s |  |  |  |  | 6 to 54 Mb/s |  |  |  |  | 6 to 54 Mb/s
[38 empty] | M0.1 to M9.1 |  |  |  |  | M0.1 to M9.1 |  |  |  |  | M0.2 to M9.2 |  |  |  |  | M0.1 to M9.1 |  |  |  |  | M0.2 to M9.2 |  |  |  |  | M0.3 to M9.3 |  |  |  |  | M0.1 to M9.1 |  |  |  |  | M0.2 to M9.2 |  |  |  |  | M0.3 to M9.3 |  |  |  |  | M0.4 to M9.4 |  |  |  |  | M0.1 to M9.1 |  |  |  |  | M0.2 to M9.2 |  |  |  |  | M0.1 to M9.1 |  |  |  |  | M0.2 to M9.2 |  |  |  |  | M0.3 to M9.3 |  |  |  |  | M0.1 to M9.1 |  |  |  |  | M0.2 to M9.2 |  |  |  |  | M0.3 to M9.3 |  |  |  |  | M0.4 to M9.4 |  |  |  |  | M0.2 to M9.2 |  |  |  |  | M0.2 to M9.2 |  |  |  |  | M0.2 to M9.2 | [24 empty] | M0.1 to M9.1 |  |  |  |  | M0.1 to M9.1 |  |  |  |  | M0.2 to M9.2 |  |  |  |  | M0.1 to M9.1 |  |  |  |  | M0.2 to M9.2 |  |  |  |  | M0.3 to M9.3 |  |  |  |  | M0.1 to M9.1 |  |  |  |  | M0.2 to M9.2 |  |  |  |  | M0.3 to M9.3 |  |  |  |  | M0.4 to M9.4 |  |  |  |  | M0.1 to M9.1 |  |  |  |  | M0.2 to M9.2 |  |  |  |  | M0.1 to M9.1 |  |  |  |  | M0.2 to M9.2 |  |  |  |  | M0.3 to M9.3 |  |  |  |  | M0.1 to M9.1 |  |  |  |  | M0.2 to M9.2 |  |  |  |  | M0.3 to M9.3 |  |  |  |  | M0.4 to M9.4 |  |  |  |  | M0.2 to M9.2 |  |  |  |  | M0.2 to M9.2 |  |  |  |  | M0.2 to M9.2 | [24 empty] | M0.1 to M9.1 |  |  |  |  | M0.1 to M9.1 |  |  |  |  | M0.2 to M9.2 |  |  |  |  | M0.1 to M9.1 |  |  |  |  | M0.2 to M9.2 |  |  |  |  | M0.3 to M9.3 |  |  |  |  | M0.1 to M9.1 |  |  |  |  | M0.2 to M9.2 |  |  |  |  | M0.3 to M9.3 |  |  |  |  | M0.4 to M9.4 |  |  |  |  | M0.1 to M9.1 |  |  |  |  | M0.2 to M9.2 |  |  |  |  | M0.1 to M9.1 |  |  |  |  | M0.2 to M9.2 |  |  |  |  | M0.3 to M9.3 |  |  |  |  | M0.1 to M9.1 |  |  |  |  | M0.2 to M9.2 |  |  |  |  | M0.3 to M9.3 |  |  |  |  | M0.4 to M9.4 |  |  |  |  | M0.1 to M9.1 |  |  |  |  | M0.1 to M9.1 |  |  |  |  | M0.1 to M9.1
Band | Freq (MHz) | Ch ID | A | B | C | D | Total Pwr | A | B | C | D | Total Pwr | A | B | C | D | Total Pwr | A | B | C | D | Total Pwr | A | B | C | D | Total Pwr | A | B | C | D | Total Pwr | A | B | C | D | Total Pwr | A | B | C | D | Total Pwr | A | B | C | D | Total Pwr | A | B | C | D | Total Pwr | A | B | C | D | Total Pwr | A | B | C | D | Total Pwr | A | B | C | D | Total Pwr | A | B | C | D | Total Pwr | A | B | C | D | Total Pwr | A | B | C | D | Total Pwr | A | B | C | D | Total Pwr | A | B | C | D | Total Pwr | A | B | C | D | Total Pwr | A | B | C | D | Total Pwr | A | B | C | D | Total Pwr | A | B | C | D | Total Pwr | A | B | C | D | Total Pwr | A | B | C | D | Total Pwr | A | B | C | D | Total Pwr | A | B | C | D | Total Pwr | A | B | C | D | Total Pwr | A | B | C | D | Total Pwr | A | B | C | D | Total Pwr | A | B | C | D | Total Pwr | A | B | C | D | Total Pwr | A | B | C | D | Total Pwr | A | B | C | D | Total Pwr | A | B | C | D | Total Pwr | A | B | C | D | Total Pwr | A | B | C | D | Total Pwr | A | B | C | D | Total Pwr | A | B | C | D | Total Pwr | A | B | C | D | Total Pwr | A | B | C | D | Total Pwr | A | B | C | D | Total Pwr | A | B | C | D | Total Pwr | A | B | C | D | Total Pwr | A | B | C | D | Total Pwr | A | B | C | D | Total Pwr | A | B | C | D | Total Pwr | A | B | C | D | Total Pwr | A | B | C | D | Total Pwr | A | B | C | D | Total Pwr | A | B | C | D | Total Pwr | A | B | C | D | Total Pwr | A | B | C | D | Total Pwr | A | B | C | D | Total Pwr | A | B | C | D | Total Pwr | A | B | C | D | Total Pwr | A | B | C | D | Total Pwr | A | B | C | D | Total Pwr | A | B | C | D | Total Pwr | A | B | C | D | Total Pwr | A | B | C | D | Total Pwr | A | B | C | D | Total Pwr | A | B | C | D | Total Pwr | A | B | C | D | Total Pwr | A | B | C | D | Total Pwr | A | B | C | D | Total Pwr | A | B | C | D | Total Pwr | A | B | C | D | Total Pwr | A | B | C | D | Total Pwr | A | B | C | D | Total Pwr | A | B | C | D | Total Pwr | A | B | C | D | Total Pwr | A | B | C | D | Total Pwr | A | B | C | D | Total Pwr | A | B | C | D | Total Pwr | A | B | C | D | Total Pwr | A | B | C | D | Total Pwr | A | B | C | D | Total Pwr | A | B | C | D | Total Pwr | A | B | C | D | Total Pwr | A | B | C | D | Total Pwr | A | B | C | D | Total Pwr
UNII-1 | 5180 | 36 | -99 |  |  |  | -99 | -99 | -99 |  |  | -96 | -99 | -99 | -99 |  | -94 | -99 | -99 | -99 | -99 | -93 | -99 | -99 |  |  | -96 | -99 | -99 | -99 |  | -94 | -99 | -99 | -99 | -99 | -93 | -99 |  |  |  | -99 | -99 | -99 |  |  | -96 | -99 | -99 |  |  | -96 | -99 | -99 | -99 |  | -94 | -99 | -99 | -99 |  | -94 | -99 | -99 | -99 |  | -94 | -99 | -99 | -99 | -99 | -93 | -99 | -99 | -99 | -99 | -93 | -99 | -99 | -99 | -99 | -93 | -99 | -99 | -99 | -99 | -93 | -99 | -99 |  |  | -96 | -99 | -99 |  |  | -96 | -99 | -99 | -99 |  | -94 | -99 | -99 | -99 |  | -94 | -99 | -99 | -99 |  | -94 | -99 | -99 | -99 | -99 | -93 | -99 | -99 | -99 | -99 | -93 | -99 | -99 | -99 | -99 | -93 | -99 | -99 | -99 | -99 | -93 | -99 | -99 |  |  | -96 | -99 | -99 | -99 |  | -94 | -99 | -99 | -99 | -99 | -93 | -99 |  |  |  | -99 | -99 | -99 |  |  | -96 | -99 | -99 | -99 |  | -94 | -99 | -99 | -99 | -99 | -93 | -99 |  |  |  | -99 | -99 | -99 |  |  | -96 | -99 | -99 |  |  | -96 | -99 | -99 | -99 |  | -94 | -99 | -99 | -99 |  | -94 | -99 | -99 | -99 |  | -94 | -99 | -99 | -99 | -99 | -93 | -99 | -99 | -99 | -99 | -93 | -99 | -99 | -99 | -99 | -93 | -99 | -99 | -99 | -99 | -93 | -99 | -99 |  |  | -96 | -99 | -99 |  |  | -96 | -99 | -99 | -99 |  | -94 | -99 | -99 | -99 |  | -94 | -99 | -99 | -99 |  | -94 | -99 | -99 | -99 | -99 | -93 | -99 | -99 | -99 | -99 | -93 | -99 | -99 | -99 | -99 | -93 | -99 | -99 | -99 | -99 | -93 | -99 | -99 |  |  | -96 | -99 | -99 | -99 |  | -94 | -99 | -99 | -99 | -99 | -93 | -99 |  |  |  | -99 | -99 | -99 |  |  | -96 | -99 | -99 | -99 |  | -94 | -99 | -99 | -99 | -99 | -93 | -99 |  |  |  | -99 | -99 | -99 |  |  | -96 | -99 | -99 |  |  | -96 | -99 | -99 | -99 |  | -94 | -99 | -99 | -99 |  | -94 | -99 | -99 | -99 |  | -94 | -99 | -99 | -99 | -99 | -93 | -99 | -99 | -99 | -99 | -93 | -99 | -99 | -99 | -99 | -93 | -99 | -99 | -99 | -99 | -93 | -99 | -99 |  |  | -96 | -99 | -99 |  |  | -96 | -99 | -99 | -99 |  | -94 | -99 | -99 | -99 |  | -94 | -99 | -99 | -99 |  | -94 | -99 | -99 | -99 | -99 | -93 | -99 | -99 | -99 | -99 | -93 | -99 | -99 | -99 | -99 | -93 | -99 | -99 | -99 | -99 | -93 | -99 | -99 |  |  | -96 | -99 | -99 | -99 |  | -94 | -99 | -99 | -99 | -99 | -93
| 5200 | 40 | -99 |  |  |  | -99 | -99 | -99 |  |  | -96 | -99 | -99 | -99 |  | -94 | -99 | -99 | -99 | -99 | -93 | -99 | -99 |  |  | -96 | -99 | -99 | -99 |  | -94 | -99 | -99 | -99 | -99 | -93 | -99 |  |  |  | -99 | -99 | -99 |  |  | -96 | -99 | -99 |  |  | -96 | -99 | -99 | -99 |  | -94 | -99 | -99 | -99 |  | -94 | -99 | -99 | -99 |  | -94 | -99 | -99 | -99 | -99 | -93 | -99 | -99 | -99 | -99 | -93 | -99 | -99 | -99 | -99 | -93 | -99 | -99 | -99 | -99 | -93 | -99 | -99 |  |  | -96 | -99 | -99 |  |  | -96 | -99 | -99 | -99 |  | -94 | -99 | -99 | -99 |  | -94 | -99 | -99 | -99 |  | -94 | -99 | -99 | -99 | -99 | -93 | -99 | -99 | -99 | -99 | -93 | -99 | -99 | -99 | -99 | -93 | -99 | -99 | -99 | -99 | -93 | -99 | -99 |  |  | -96 | -99 | -99 | -99 |  | -94 | -99 | -99 | -99 | -99 | -93 | 0 |  |  |  | 0 | 0 | 0 |  |  | 0 | 0 | 0 | 0 |  | 0 | 0 | 0 | 0 | 0 | 0 | 0 |  |  |  | 0 | 0 | 0 |  |  | 0 | 0 | 0 |  |  | 0 | 0 | 0 | 0 |  | 0 | 0 | 0 | 0 |  | 0 | 0 | 0 | 0 |  | 0 | 0 | 0 | 0 | 0 | 0 | 0 | 0 | 0 | 0 | 0 | 0 | 0 | 0 | 0 | 0 | 0 | 0 | 0 | 0 | 0 | 0 | 0 |  |  | 0 | 0 | 0 |  |  | 0 | 0 | 0 | 0 |  | 0 | 0 | 0 | 0 |  | 0 | 0 | 0 | 0 |  | 0 | 0 | 0 | 0 | 0 | 0 | 0 | 0 | 0 | 0 | 0 | 0 | 0 | 0 | 0 | 0 | 0 | 0 | 0 | 0 | 0 | 0 | 0 |  |  | 0 | 0 | 0 | 0 |  | 0 | 0 | 0 | 0 | 0 | 0 | 0 |  |  |  | 0 | 0 | 0 |  |  | 0 | 0 | 0 | 0 |  | 0 | 0 | 0 | 0 | 0 | 0 | 0 |  |  |  | 0 | 0 | 0 |  |  | 0 | 0 | 0 |  |  | 0 | 0 | 0 | 0 |  | 0 | 0 | 0 | 0 |  | 0 | 0 | 0 | 0 |  | 0 | 0 | 0 | 0 | 0 | 0 | 0 | 0 | 0 | 0 | 0 | 0 | 0 | 0 | 0 | 0 | 0 | 0 | 0 | 0 | 0 | 0 | 0 |  |  | 0 | 0 | 0 |  |  | 0 | 0 | 0 | 0 |  | 0 | 0 | 0 | 0 |  | 0 | 0 | 0 | 0 |  | 0 | 0 | 0 | 0 | 0 | 0 | 0 | 0 | 0 | 0 | 0 | 0 | 0 | 0 | 0 | 0 | 0 | 0 | 0 | 0 | 0 | 0 | 0 |  |  | 0 | 0 | 0 | 0 |  | 0 | 0 | 0 | 0 | 0 | 0
| 5220 | 44 | -99 |  |  |  | -99 | -99 | -99 |  |  | -96 | -99 | -99 | -99 |  | -94 | -99 | -99 | -99 | -99 | -93 | -99 | -99 |  |  | -96 | -99 | -99 | -99 |  | -94 | -99 | -99 | -99 | -99 | -93 | -99 |  |  |  | -99 | -99 | -99 |  |  | -96 | -99 | -99 |  |  | -96 | -99 | -99 | -99 |  | -94 | -99 | -99 | -99 |  | -94 | -99 | -99 | -99 |  | -94 | -99 | -99 | -99 | -99 | -93 | -99 | -99 | -99 | -99 | -93 | -99 | -99 | -99 | -99 | -93 | -99 | -99 | -99 | -99 | -93 | -99 | -99 |  |  | -96 | -99 | -99 |  |  | -96 | -99 | -99 | -99 |  | -94 | -99 | -99 | -99 |  | -94 | -99 | -99 | -99 |  | -94 | -99 | -99 | -99 | -99 | -93 | -99 | -99 | -99 | -99 | -93 | -99 | -99 | -99 | -99 | -93 | -99 | -99 | -99 | -99 | -93 | -99 | -99 |  |  | -96 | -99 | -99 | -99 |  | -94 | -99 | -99 | -99 | -99 | -93 | -99 |  |  |  | -99 | -99 | -99 |  |  | -96 | -99 | -99 | -99 |  | -94 | -99 | -99 | -99 | -99 | -93 | -99 |  |  |  | -99 | -99 | -99 |  |  | -96 | -99 | -99 |  |  | -96 | -99 | -99 | -99 |  | -94 | -99 | -99 | -99 |  | -94 | -99 | -99 | -99 |  | -94 | -99 | -99 | -99 | -99 | -93 | -99 | -99 | -99 | -99 | -93 | -99 | -99 | -99 | -99 | -93 | -99 | -99 | -99 | -99 | -93 | -99 | -99 |  |  | -96 | -99 | -99 |  |  | -96 | -99 | -99 | -99 |  | -94 | -99 | -99 | -99 |  | -94 | -99 | -99 | -99 |  | -94 | -99 | -99 | -99 | -99 | -93 | -99 | -99 | -99 | -99 | -93 | -99 | -99 | -99 | -99 | -93 | -99 | -99 | -99 | -99 | -93 | -99 | -99 |  |  | -96 | -99 | -99 | -99 |  | -94 | -99 | -99 | -99 | -99 | -93 | 0 |  |  |  | 0 | 0 | 0 |  |  | 0 | 0 | 0 | 0 |  | 0 | 0 | 0 | 0 | 0 | 0 | 0 |  |  |  | 0 | 0 | 0 |  |  | 0 | 0 | 0 |  |  | 0 | 0 | 0 | 0 |  | 0 | 0 | 0 | 0 |  | 0 | 0 | 0 | 0 |  | 0 | 0 | 0 | 0 | 0 | 0 | 0 | 0 | 0 | 0 | 0 | 0 | 0 | 0 | 0 | 0 | 0 | 0 | 0 | 0 | 0 | 0 | 0 |  |  | 0 | 0 | 0 |  |  | 0 | 0 | 0 | 0 |  | 0 | 0 | 0 | 0 |  | 0 | 0 | 0 | 0 |  | 0 | 0 | 0 | 0 | 0 | 0 | 0 | 0 | 0 | 0 | 0 | 0 | 0 | 0 | 0 | 0 | 0 | 0 | 0 | 0 | 0 | 0 | 0 |  |  | 0 | 0 | 0 | 0 |  | 0 | 0 | 0 | 0 | 0 | 0
| 5240 | 48 | -99 |  |  |  | -99 | -99 | -99 |  |  | -96 | -99 | -99 | -99 |  | -94 | -99 | -99 | -99 | -99 | -93 | -99 | -99 |  |  | -96 | -99 | -99 | -99 |  | -94 | -99 | -99 | -99 | -99 | -93 | -99 |  |  |  | -99 | -99 | -99 |  |  | -96 | -99 | -99 |  |  | -96 | -99 | -99 | -99 |  | -94 | -99 | -99 | -99 |  | -94 | -99 | -99 | -99 |  | -94 | -99 | -99 | -99 | -99 | -93 | -99 | -99 | -99 | -99 | -93 | -99 | -99 | -99 | -99 | -93 | -99 | -99 | -99 | -99 | -93 | -99 | -99 |  |  | -96 | -99 | -99 |  |  | -96 | -99 | -99 | -99 |  | -94 | -99 | -99 | -99 |  | -94 | -99 | -99 | -99 |  | -94 | -99 | -99 | -99 | -99 | -93 | -99 | -99 | -99 | -99 | -93 | -99 | -99 | -99 | -99 | -93 | -99 | -99 | -99 | -99 | -93 | -99 | -99 |  |  | -96 | -99 | -99 | -99 |  | -94 | -99 | -99 | -99 | -99 | -93 | 0 |  |  |  | 0 | 0 | 0 |  |  | 0 | 0 | 0 | 0 |  | 0 | 0 | 0 | 0 | 0 | 0 | 0 |  |  |  | 0 | 0 | 0 |  |  | 0 | 0 | 0 |  |  | 0 | 0 | 0 | 0 |  | 0 | 0 | 0 | 0 |  | 0 | 0 | 0 | 0 |  | 0 | 0 | 0 | 0 | 0 | 0 | 0 | 0 | 0 | 0 | 0 | 0 | 0 | 0 | 0 | 0 | 0 | 0 | 0 | 0 | 0 | 0 | 0 |  |  | 0 | 0 | 0 |  |  | 0 | 0 | 0 | 0 |  | 0 | 0 | 0 | 0 |  | 0 | 0 | 0 | 0 |  | 0 | 0 | 0 | 0 | 0 | 0 | 0 | 0 | 0 | 0 | 0 | 0 | 0 | 0 | 0 | 0 | 0 | 0 | 0 | 0 | 0 | 0 | 0 |  |  | 0 | 0 | 0 | 0 |  | 0 | 0 | 0 | 0 | 0 | 0 | 0 |  |  |  | 0 | 0 | 0 |  |  | 0 | 0 | 0 | 0 |  | 0 | 0 | 0 | 0 | 0 | 0 | 0 |  |  |  | 0 | 0 | 0 |  |  | 0 | 0 | 0 |  |  | 0 | 0 | 0 | 0 |  | 0 | 0 | 0 | 0 |  | 0 | 0 | 0 | 0 |  | 0 | 0 | 0 | 0 | 0 | 0 | 0 | 0 | 0 | 0 | 0 | 0 | 0 | 0 | 0 | 0 | 0 | 0 | 0 | 0 | 0 | 0 | 0 |  |  | 0 | 0 | 0 |  |  | 0 | 0 | 0 | 0 |  | 0 | 0 | 0 | 0 |  | 0 | 0 | 0 | 0 |  | 0 | 0 | 0 | 0 | 0 | 0 | 0 | 0 | 0 | 0 | 0 | 0 | 0 | 0 | 0 | 0 | 0 | 0 | 0 | 0 | 0 | 0 | 0 |  |  | 0 | 0 | 0 | 0 |  | 0 | 0 | 0 | 0 | 0 | 0
UNII-2 | 5260 | 52 | -99 |  |  |  | -99 | -99 | -99 |  |  | -96 | -99 | -99 | -99 |  | -94 | -99 | -99 | -99 | -99 | -93 | -99 | -99 |  |  | -96 | -99 | -99 | -99 |  | -94 | -99 | -99 | -99 | -99 | -93 | -99 |  |  |  | -99 | -99 | -99 |  |  | -96 | -99 | -99 |  |  | -96 | -99 | -99 | -99 |  | -94 | -99 | -99 | -99 |  | -94 | -99 | -99 | -99 |  | -94 | -99 | -99 | -99 | -99 | -93 | -99 | -99 | -99 | -99 | -93 | -99 | -99 | -99 | -99 | -93 | -99 | -99 | -99 | -99 | -93 | -99 | -99 |  |  | -96 | -99 | -99 |  |  | -96 | -99 | -99 | -99 |  | -94 | -99 | -99 | -99 |  | -94 | -99 | -99 | -99 |  | -94 | -99 | -99 | -99 | -99 | -93 | -99 | -99 | -99 | -99 | -93 | -99 | -99 | -99 | -99 | -93 | -99 | -99 | -99 | -99 | -93 | -99 | -99 |  |  | -96 | -99 | -99 | -99 |  | -94 | -99 | -99 | -99 | -99 | -93 | -99 |  |  |  | -99 | -99 | -99 |  |  | -96 | -99 | -99 | -99 |  | -94 | -99 | -99 | -99 | -99 | -93 | -99 |  |  |  | -99 | -99 | -99 |  |  | -96 | -99 | -99 |  |  | -96 | -99 | -99 | -99 |  | -94 | -99 | -99 | -99 |  | -94 | -99 | -99 | -99 |  | -94 | -99 | -99 | -99 | -99 | -93 | -99 | -99 | -99 | -99 | -93 | -99 | -99 | -99 | -99 | -93 | -99 | -99 | -99 | -99 | -93 | -99 | -99 |  |  | -96 | -99 | -99 |  |  | -96 | -99 | -99 | -99 |  | -94 | -99 | -99 | -99 |  | -94 | -99 | -99 | -99 |  | -94 | -99 | -99 | -99 | -99 | -93 | -99 | -99 | -99 | -99 | -93 | -99 | -99 | -99 | -99 | -93 | -99 | -99 | -99 | -99 | -93 | -99 | -99 |  |  | -96 | -99 | -99 | -99 |  | -94 | -99 | -99 | -99 | -99 | -93 | -99 |  |  |  | -99 | -99 | -99 |  |  | -96 | -99 | -99 | -99 |  | -94 | -99 | -99 | -99 | -99 | -93 | -99 |  |  |  | -99 | -99 | -99 |  |  | -96 | -99 | -99 |  |  | -96 | -99 | -99 | -99 |  | -94 | -99 | -99 | -99 |  | -94 | -99 | -99 | -99 |  | -94 | -99 | -99 | -99 | -99 | -93 | -99 | -99 | -99 | -99 | -93 | -99 | -99 | -99 | -99 | -93 | -99 | -99 | -99 | -99 | -93 | -99 | -99 |  |  | -96 | -99 | -99 |  |  | -96 | -99 | -99 | -99 |  | -94 | -99 | -99 | -99 |  | -94 | -99 | -99 | -99 |  | -94 | -99 | -99 | -99 | -99 | -93 | -99 | -99 | -99 | -99 | -93 | -99 | -99 | -99 | -99 | -93 | -99 | -99 | -99 | -99 | -93 | -99 | -99 |  |  | -96 | -99 | -99 | -99 |  | -94 | -99 | -99 | -99 | -99 | -93
| 5280 | 56 | -99 |  |  |  | -99 | -99 | -99 |  |  | -96 | -99 | -99 | -99 |  | -94 | -99 | -99 | -99 | -99 | -93 | -99 | -99 |  |  | -96 | -99 | -99 | -99 |  | -94 | -99 | -99 | -99 | -99 | -93 | -99 |  |  |  | -99 | -99 | -99 |  |  | -96 | -99 | -99 |  |  | -96 | -99 | -99 | -99 |  | -94 | -99 | -99 | -99 |  | -94 | -99 | -99 | -99 |  | -94 | -99 | -99 | -99 | -99 | -93 | -99 | -99 | -99 | -99 | -93 | -99 | -99 | -99 | -99 | -93 | -99 | -99 | -99 | -99 | -93 | -99 | -99 |  |  | -96 | -99 | -99 |  |  | -96 | -99 | -99 | -99 |  | -94 | -99 | -99 | -99 |  | -94 | -99 | -99 | -99 |  | -94 | -99 | -99 | -99 | -99 | -93 | -99 | -99 | -99 | -99 | -93 | -99 | -99 | -99 | -99 | -93 | -99 | -99 | -99 | -99 | -93 | -99 | -99 |  |  | -96 | -99 | -99 | -99 |  | -94 | -99 | -99 | -99 | -99 | -93 | 0 |  |  |  | 0 | 0 | 0 |  |  | 0 | 0 | 0 | 0 |  | 0 | 0 | 0 | 0 | 0 | 0 | 0 |  |  |  | 0 | 0 | 0 |  |  | 0 | 0 | 0 |  |  | 0 | 0 | 0 | 0 |  | 0 | 0 | 0 | 0 |  | 0 | 0 | 0 | 0 |  | 0 | 0 | 0 | 0 | 0 | 0 | 0 | 0 | 0 | 0 | 0 | 0 | 0 | 0 | 0 | 0 | 0 | 0 | 0 | 0 | 0 | 0 | 0 |  |  | 0 | 0 | 0 |  |  | 0 | 0 | 0 | 0 |  | 0 | 0 | 0 | 0 |  | 0 | 0 | 0 | 0 |  | 0 | 0 | 0 | 0 | 0 | 0 | 0 | 0 | 0 | 0 | 0 | 0 | 0 | 0 | 0 | 0 | 0 | 0 | 0 | 0 | 0 | 0 | 0 |  |  | 0 | 0 | 0 | 0 |  | 0 | 0 | 0 | 0 | 0 | 0 | 0 |  |  |  | 0 | 0 | 0 |  |  | 0 | 0 | 0 | 0 |  | 0 | 0 | 0 | 0 | 0 | 0 | 0 |  |  |  | 0 | 0 | 0 |  |  | 0 | 0 | 0 |  |  | 0 | 0 | 0 | 0 |  | 0 | 0 | 0 | 0 |  | 0 | 0 | 0 | 0 |  | 0 | 0 | 0 | 0 | 0 | 0 | 0 | 0 | 0 | 0 | 0 | 0 | 0 | 0 | 0 | 0 | 0 | 0 | 0 | 0 | 0 | 0 | 0 |  |  | 0 | 0 | 0 |  |  | 0 | 0 | 0 | 0 |  | 0 | 0 | 0 | 0 |  | 0 | 0 | 0 | 0 |  | 0 | 0 | 0 | 0 | 0 | 0 | 0 | 0 | 0 | 0 | 0 | 0 | 0 | 0 | 0 | 0 | 0 | 0 | 0 | 0 | 0 | 0 | 0 |  |  | 0 | 0 | 0 | 0 |  | 0 | 0 | 0 | 0 | 0 | 0
| 5300 | 60 | -99 |  |  |  | -99 | -99 | -99 |  |  | -96 | -99 | -99 | -99 |  | -94 | -99 | -99 | -99 | -99 | -93 | -99 | -99 |  |  | -96 | -99 | -99 | -99 |  | -94 | -99 | -99 | -99 | -99 | -93 | -99 |  |  |  | -99 | -99 | -99 |  |  | -96 | -99 | -99 |  |  | -96 | -99 | -99 | -99 |  | -94 | -99 | -99 | -99 |  | -94 | -99 | -99 | -99 |  | -94 | -99 | -99 | -99 | -99 | -93 | -99 | -99 | -99 | -99 | -93 | -99 | -99 | -99 | -99 | -93 | -99 | -99 | -99 | -99 | -93 | -99 | -99 |  |  | -96 | -99 | -99 |  |  | -96 | -99 | -99 | -99 |  | -94 | -99 | -99 | -99 |  | -94 | -99 | -99 | -99 |  | -94 | -99 | -99 | -99 | -99 | -93 | -99 | -99 | -99 | -99 | -93 | -99 | -99 | -99 | -99 | -93 | -99 | -99 | -99 | -99 | -93 | -99 | -99 |  |  | -96 | -99 | -99 | -99 |  | -94 | -99 | -99 | -99 | -99 | -93 | -99 |  |  |  | -99 | -99 | -99 |  |  | -96 | -99 | -99 | -99 |  | -94 | -99 | -99 | -99 | -99 | -93 | -99 |  |  |  | -99 | -99 | -99 |  |  | -96 | -99 | -99 |  |  | -96 | -99 | -99 | -99 |  | -94 | -99 | -99 | -99 |  | -94 | -99 | -99 | -99 |  | -94 | -99 | -99 | -99 | -99 | -93 | -99 | -99 | -99 | -99 | -93 | -99 | -99 | -99 | -99 | -93 | -99 | -99 | -99 | -99 | -93 | -99 | -99 |  |  | -96 | -99 | -99 |  |  | -96 | -99 | -99 | -99 |  | -94 | -99 | -99 | -99 |  | -94 | -99 | -99 | -99 |  | -94 | -99 | -99 | -99 | -99 | -93 | -99 | -99 | -99 | -99 | -93 | -99 | -99 | -99 | -99 | -93 | -99 | -99 | -99 | -99 | -93 | -99 | -99 |  |  | -96 | -99 | -99 | -99 |  | -94 | -99 | -99 | -99 | -99 | -93 | 0 |  |  |  | 0 | 0 | 0 |  |  | 0 | 0 | 0 | 0 |  | 0 | 0 | 0 | 0 | 0 | 0 | 0 |  |  |  | 0 | 0 | 0 |  |  | 0 | 0 | 0 |  |  | 0 | 0 | 0 | 0 |  | 0 | 0 | 0 | 0 |  | 0 | 0 | 0 | 0 |  | 0 | 0 | 0 | 0 | 0 | 0 | 0 | 0 | 0 | 0 | 0 | 0 | 0 | 0 | 0 | 0 | 0 | 0 | 0 | 0 | 0 | 0 | 0 |  |  | 0 | 0 | 0 |  |  | 0 | 0 | 0 | 0 |  | 0 | 0 | 0 | 0 |  | 0 | 0 | 0 | 0 |  | 0 | 0 | 0 | 0 | 0 | 0 | 0 | 0 | 0 | 0 | 0 | 0 | 0 | 0 | 0 | 0 | 0 | 0 | 0 | 0 | 0 | 0 | 0 |  |  | 0 | 0 | 0 | 0 |  | 0 | 0 | 0 | 0 | 0 | 0
| 5320 | 64 | -99 |  |  |  | -99 | -99 | -99 |  |  | -96 | -99 | -99 | -99 |  | -94 | -99 | -99 | -99 | -99 | -93 | -99 | -99 |  |  | -96 | -99 | -99 | -99 |  | -94 | -99 | -99 | -99 | -99 | -93 | -99 |  |  |  | -99 | -99 | -99 |  |  | -96 | -99 | -99 |  |  | -96 | -99 | -99 | -99 |  | -94 | -99 | -99 | -99 |  | -94 | -99 | -99 | -99 |  | -94 | -99 | -99 | -99 | -99 | -93 | -99 | -99 | -99 | -99 | -93 | -99 | -99 | -99 | -99 | -93 | -99 | -99 | -99 | -99 | -93 | -99 | -99 |  |  | -96 | -99 | -99 |  |  | -96 | -99 | -99 | -99 |  | -94 | -99 | -99 | -99 |  | -94 | -99 | -99 | -99 |  | -94 | -99 | -99 | -99 | -99 | -93 | -99 | -99 | -99 | -99 | -93 | -99 | -99 | -99 | -99 | -93 | -99 | -99 | -99 | -99 | -93 | -99 | -99 |  |  | -96 | -99 | -99 | -99 |  | -94 | -99 | -99 | -99 | -99 | -93 | 0 |  |  |  | 0 | 0 | 0 |  |  | 0 | 0 | 0 | 0 |  | 0 | 0 | 0 | 0 | 0 | 0 | 0 |  |  |  | 0 | 0 | 0 |  |  | 0 | 0 | 0 |  |  | 0 | 0 | 0 | 0 |  | 0 | 0 | 0 | 0 |  | 0 | 0 | 0 | 0 |  | 0 | 0 | 0 | 0 | 0 | 0 | 0 | 0 | 0 | 0 | 0 | 0 | 0 | 0 | 0 | 0 | 0 | 0 | 0 | 0 | 0 | 0 | 0 |  |  | 0 | 0 | 0 |  |  | 0 | 0 | 0 | 0 |  | 0 | 0 | 0 | 0 |  | 0 | 0 | 0 | 0 |  | 0 | 0 | 0 | 0 | 0 | 0 | 0 | 0 | 0 | 0 | 0 | 0 | 0 | 0 | 0 | 0 | 0 | 0 | 0 | 0 | 0 | 0 | 0 |  |  | 0 | 0 | 0 | 0 |  | 0 | 0 | 0 | 0 | 0 | 0 | 0 |  |  |  | 0 | 0 | 0 |  |  | 0 | 0 | 0 | 0 |  | 0 | 0 | 0 | 0 | 0 | 0 | 0 |  |  |  | 0 | 0 | 0 |  |  | 0 | 0 | 0 |  |  | 0 | 0 | 0 | 0 |  | 0 | 0 | 0 | 0 |  | 0 | 0 | 0 | 0 |  | 0 | 0 | 0 | 0 | 0 | 0 | 0 | 0 | 0 | 0 | 0 | 0 | 0 | 0 | 0 | 0 | 0 | 0 | 0 | 0 | 0 | 0 | 0 |  |  | 0 | 0 | 0 |  |  | 0 | 0 | 0 | 0 |  | 0 | 0 | 0 | 0 |  | 0 | 0 | 0 | 0 |  | 0 | 0 | 0 | 0 | 0 | 0 | 0 | 0 | 0 | 0 | 0 | 0 | 0 | 0 | 0 | 0 | 0 | 0 | 0 | 0 | 0 | 0 | 0 |  |  | 0 | 0 | 0 | 0 |  | 0 | 0 | 0 | 0 | 0 | 0
UNII-2Ext | 5500 | 100 | -99 |  |  |  | -99 | -99 | -99 |  |  | -96 | -99 | -99 | -99 |  | -94 | -99 | -99 | -99 | -99 | -93 | -99 | -99 |  |  | -96 | -99 | -99 | -99 |  | -94 | -99 | -99 | -99 | -99 | -93 | -99 |  |  |  | -99 | -99 | -99 |  |  | -96 | -99 | -99 |  |  | -96 | -99 | -99 | -99 |  | -94 | -99 | -99 | -99 |  | -94 | -99 | -99 | -99 |  | -94 | -99 | -99 | -99 | -99 | -93 | -99 | -99 | -99 | -99 | -93 | -99 | -99 | -99 | -99 | -93 | -99 | -99 | -99 | -99 | -93 | -99 | -99 |  |  | -96 | -99 | -99 |  |  | -96 | -99 | -99 | -99 |  | -94 | -99 | -99 | -99 |  | -94 | -99 | -99 | -99 |  | -94 | -99 | -99 | -99 | -99 | -93 | -99 | -99 | -99 | -99 | -93 | -99 | -99 | -99 | -99 | -93 | -99 | -99 | -99 | -99 | -93 | -99 | -99 |  |  | -96 | -99 | -99 | -99 |  | -94 | -99 | -99 | -99 | -99 | -93 | -99 |  |  |  | -99 | -99 | -99 |  |  | -96 | -99 | -99 | -99 |  | -94 | -99 | -99 | -99 | -99 | -93 | -99 |  |  |  | -99 | -99 | -99 |  |  | -96 | -99 | -99 |  |  | -96 | -99 | -99 | -99 |  | -94 | -99 | -99 | -99 |  | -94 | -99 | -99 | -99 |  | -94 | -99 | -99 | -99 | -99 | -93 | -99 | -99 | -99 | -99 | -93 | -99 | -99 | -99 | -99 | -93 | -99 | -99 | -99 | -99 | -93 | -99 | -99 |  |  | -96 | -99 | -99 |  |  | -96 | -99 | -99 | -99 |  | -94 | -99 | -99 | -99 |  | -94 | -99 | -99 | -99 |  | -94 | -99 | -99 | -99 | -99 | -93 | -99 | -99 | -99 | -99 | -93 | -99 | -99 | -99 | -99 | -93 | -99 | -99 | -99 | -99 | -93 | -99 | -99 |  |  | -96 | -99 | -99 | -99 |  | -94 | -99 | -99 | -99 | -99 | -93 | -99 |  |  |  | -99 | -99 | -99 |  |  | -96 | -99 | -99 | -99 |  | -94 | -99 | -99 | -99 | -99 | -93 | -99 |  |  |  | -99 | -99 | -99 |  |  | -96 | -99 | -99 |  |  | -96 | -99 | -99 | -99 |  | -94 | -99 | -99 | -99 |  | -94 | -99 | -99 | -99 |  | -94 | -99 | -99 | -99 | -99 | -93 | -99 | -99 | -99 | -99 | -93 | -99 | -99 | -99 | -99 | -93 | -99 | -99 | -99 | -99 | -93 | -99 | -99 |  |  | -96 | -99 | -99 |  |  | -96 | -99 | -99 | -99 |  | -94 | -99 | -99 | -99 |  | -94 | -99 | -99 | -99 |  | -94 | -99 | -99 | -99 | -99 | -93 | -99 | -99 | -99 | -99 | -93 | -99 | -99 | -99 | -99 | -93 | -99 | -99 | -99 | -99 | -93 | -99 | -99 |  |  | -96 | -99 | -99 | -99 |  | -94 | -99 | -99 | -99 | -99 | -93
| 5520 | 104 | -99 |  |  |  | -99 | -99 | -99 |  |  | -96 | -99 | -99 | -99 |  | -94 | -99 | -99 | -99 | -99 | -93 | -99 | -99 |  |  | -96 | -99 | -99 | -99 |  | -94 | -99 | -99 | -99 | -99 | -93 | -99 |  |  |  | -99 | -99 | -99 |  |  | -96 | -99 | -99 |  |  | -96 | -99 | -99 | -99 |  | -94 | -99 | -99 | -99 |  | -94 | -99 | -99 | -99 |  | -94 | -99 | -99 | -99 | -99 | -93 | -99 | -99 | -99 | -99 | -93 | -99 | -99 | -99 | -99 | -93 | -99 | -99 | -99 | -99 | -93 | -99 | -99 |  |  | -96 | -99 | -99 |  |  | -96 | -99 | -99 | -99 |  | -94 | -99 | -99 | -99 |  | -94 | -99 | -99 | -99 |  | -94 | -99 | -99 | -99 | -99 | -93 | -99 | -99 | -99 | -99 | -93 | -99 | -99 | -99 | -99 | -93 | -99 | -99 | -99 | -99 | -93 | -99 | -99 |  |  | -96 | -99 | -99 | -99 |  | -94 | -99 | -99 | -99 | -99 | -93 | 0 |  |  |  | 0 | 0 | 0 |  |  | 0 | 0 | 0 | 0 |  | 0 | 0 | 0 | 0 | 0 | 0 | 0 |  |  |  | 0 | 0 | 0 |  |  | 0 | 0 | 0 |  |  | 0 | 0 | 0 | 0 |  | 0 | 0 | 0 | 0 |  | 0 | 0 | 0 | 0 |  | 0 | 0 | 0 | 0 | 0 | 0 | 0 | 0 | 0 | 0 | 0 | 0 | 0 | 0 | 0 | 0 | 0 | 0 | 0 | 0 | 0 | 0 | 0 |  |  | 0 | 0 | 0 |  |  | 0 | 0 | 0 | 0 |  | 0 | 0 | 0 | 0 |  | 0 | 0 | 0 | 0 |  | 0 | 0 | 0 | 0 | 0 | 0 | 0 | 0 | 0 | 0 | 0 | 0 | 0 | 0 | 0 | 0 | 0 | 0 | 0 | 0 | 0 | 0 | 0 |  |  | 0 | 0 | 0 | 0 |  | 0 | 0 | 0 | 0 | 0 | 0 | 0 |  |  |  | 0 | 0 | 0 |  |  | 0 | 0 | 0 | 0 |  | 0 | 0 | 0 | 0 | 0 | 0 | 0 |  |  |  | 0 | 0 | 0 |  |  | 0 | 0 | 0 |  |  | 0 | 0 | 0 | 0 |  | 0 | 0 | 0 | 0 |  | 0 | 0 | 0 | 0 |  | 0 | 0 | 0 | 0 | 0 | 0 | 0 | 0 | 0 | 0 | 0 | 0 | 0 | 0 | 0 | 0 | 0 | 0 | 0 | 0 | 0 | 0 | 0 |  |  | 0 | 0 | 0 |  |  | 0 | 0 | 0 | 0 |  | 0 | 0 | 0 | 0 |  | 0 | 0 | 0 | 0 |  | 0 | 0 | 0 | 0 | 0 | 0 | 0 | 0 | 0 | 0 | 0 | 0 | 0 | 0 | 0 | 0 | 0 | 0 | 0 | 0 | 0 | 0 | 0 |  |  | 0 | 0 | 0 | 0 |  | 0 | 0 | 0 | 0 | 0 | 0
| 5540 | 108 | -99 |  |  |  | -99 | -99 | -99 |  |  | -96 | -99 | -99 | -99 |  | -94 | -99 | -99 | -99 | -99 | -93 | -99 | -99 |  |  | -96 | -99 | -99 | -99 |  | -94 | -99 | -99 | -99 | -99 | -93 | -99 |  |  |  | -99 | -99 | -99 |  |  | -96 | -99 | -99 |  |  | -96 | -99 | -99 | -99 |  | -94 | -99 | -99 | -99 |  | -94 | -99 | -99 | -99 |  | -94 | -99 | -99 | -99 | -99 | -93 | -99 | -99 | -99 | -99 | -93 | -99 | -99 | -99 | -99 | -93 | -99 | -99 | -99 | -99 | -93 | -99 | -99 |  |  | -96 | -99 | -99 |  |  | -96 | -99 | -99 | -99 |  | -94 | -99 | -99 | -99 |  | -94 | -99 | -99 | -99 |  | -94 | -99 | -99 | -99 | -99 | -93 | -99 | -99 | -99 | -99 | -93 | -99 | -99 | -99 | -99 | -93 | -99 | -99 | -99 | -99 | -93 | -99 | -99 |  |  | -96 | -99 | -99 | -99 |  | -94 | -99 | -99 | -99 | -99 | -93 | -99 |  |  |  | -99 | -99 | -99 |  |  | -96 | -99 | -99 | -99 |  | -94 | -99 | -99 | -99 | -99 | -93 | -99 |  |  |  | -99 | -99 | -99 |  |  | -96 | -99 | -99 |  |  | -96 | -99 | -99 | -99 |  | -94 | -99 | -99 | -99 |  | -94 | -99 | -99 | -99 |  | -94 | -99 | -99 | -99 | -99 | -93 | -99 | -99 | -99 | -99 | -93 | -99 | -99 | -99 | -99 | -93 | -99 | -99 | -99 | -99 | -93 | -99 | -99 |  |  | -96 | -99 | -99 |  |  | -96 | -99 | -99 | -99 |  | -94 | -99 | -99 | -99 |  | -94 | -99 | -99 | -99 |  | -94 | -99 | -99 | -99 | -99 | -93 | -99 | -99 | -99 | -99 | -93 | -99 | -99 | -99 | -99 | -93 | -99 | -99 | -99 | -99 | -93 | -99 | -99 |  |  | -96 | -99 | -99 | -99 |  | -94 | -99 | -99 | -99 | -99 | -93 | 0 |  |  |  | 0 | 0 | 0 |  |  | 0 | 0 | 0 | 0 |  | 0 | 0 | 0 | 0 | 0 | 0 | 0 |  |  |  | 0 | 0 | 0 |  |  | 0 | 0 | 0 |  |  | 0 | 0 | 0 | 0 |  | 0 | 0 | 0 | 0 |  | 0 | 0 | 0 | 0 |  | 0 | 0 | 0 | 0 | 0 | 0 | 0 | 0 | 0 | 0 | 0 | 0 | 0 | 0 | 0 | 0 | 0 | 0 | 0 | 0 | 0 | 0 | 0 |  |  | 0 | 0 | 0 |  |  | 0 | 0 | 0 | 0 |  | 0 | 0 | 0 | 0 |  | 0 | 0 | 0 | 0 |  | 0 | 0 | 0 | 0 | 0 | 0 | 0 | 0 | 0 | 0 | 0 | 0 | 0 | 0 | 0 | 0 | 0 | 0 | 0 | 0 | 0 | 0 | 0 |  |  | 0 | 0 | 0 | 0 |  | 0 | 0 | 0 | 0 | 0 | 0
| 5560 | 112 | -99 |  |  |  | -99 | -99 | -99 |  |  | -96 | -99 | -99 | -99 |  | -94 | -99 | -99 | -99 | -99 | -93 | -99 | -99 |  |  | -96 | -99 | -99 | -99 |  | -94 | -99 | -99 | -99 | -99 | -93 | -99 |  |  |  | -99 | -99 | -99 |  |  | -96 | -99 | -99 |  |  | -96 | -99 | -99 | -99 |  | -94 | -99 | -99 | -99 |  | -94 | -99 | -99 | -99 |  | -94 | -99 | -99 | -99 | -99 | -93 | -99 | -99 | -99 | -99 | -93 | -99 | -99 | -99 | -99 | -93 | -99 | -99 | -99 | -99 | -93 | -99 | -99 |  |  | -96 | -99 | -99 |  |  | -96 | -99 | -99 | -99 |  | -94 | -99 | -99 | -99 |  | -94 | -99 | -99 | -99 |  | -94 | -99 | -99 | -99 | -99 | -93 | -99 | -99 | -99 | -99 | -93 | -99 | -99 | -99 | -99 | -93 | -99 | -99 | -99 | -99 | -93 | -99 | -99 |  |  | -96 | -99 | -99 | -99 |  | -94 | -99 | -99 | -99 | -99 | -93 | 0 |  |  |  | 0 | 0 | 0 |  |  | 0 | 0 | 0 | 0 |  | 0 | 0 | 0 | 0 | 0 | 0 | 0 |  |  |  | 0 | 0 | 0 |  |  | 0 | 0 | 0 |  |  | 0 | 0 | 0 | 0 |  | 0 | 0 | 0 | 0 |  | 0 | 0 | 0 | 0 |  | 0 | 0 | 0 | 0 | 0 | 0 | 0 | 0 | 0 | 0 | 0 | 0 | 0 | 0 | 0 | 0 | 0 | 0 | 0 | 0 | 0 | 0 | 0 |  |  | 0 | 0 | 0 |  |  | 0 | 0 | 0 | 0 |  | 0 | 0 | 0 | 0 |  | 0 | 0 | 0 | 0 |  | 0 | 0 | 0 | 0 | 0 | 0 | 0 | 0 | 0 | 0 | 0 | 0 | 0 | 0 | 0 | 0 | 0 | 0 | 0 | 0 | 0 | 0 | 0 |  |  | 0 | 0 | 0 | 0 |  | 0 | 0 | 0 | 0 | 0 | 0 | 0 |  |  |  | 0 | 0 | 0 |  |  | 0 | 0 | 0 | 0 |  | 0 | 0 | 0 | 0 | 0 | 0 | 0 |  |  |  | 0 | 0 | 0 |  |  | 0 | 0 | 0 |  |  | 0 | 0 | 0 | 0 |  | 0 | 0 | 0 | 0 |  | 0 | 0 | 0 | 0 |  | 0 | 0 | 0 | 0 | 0 | 0 | 0 | 0 | 0 | 0 | 0 | 0 | 0 | 0 | 0 | 0 | 0 | 0 | 0 | 0 | 0 | 0 | 0 |  |  | 0 | 0 | 0 |  |  | 0 | 0 | 0 | 0 |  | 0 | 0 | 0 | 0 |  | 0 | 0 | 0 | 0 |  | 0 | 0 | 0 | 0 | 0 | 0 | 0 | 0 | 0 | 0 | 0 | 0 | 0 | 0 | 0 | 0 | 0 | 0 | 0 | 0 | 0 | 0 | 0 |  |  | 0 | 0 | 0 | 0 |  | 0 | 0 | 0 | 0 | 0 | 0
| 5580 | 116 | -99 |  |  |  | -99 | -99 | -99 |  |  | -96 | -99 | -99 | -99 |  | -94 | -99 | -99 | -99 | -99 | -93 | -99 | -99 |  |  | -96 | -99 | -99 | -99 |  | -94 | -99 | -99 | -99 | -99 | -93 | -99 |  |  |  | -99 | -99 | -99 |  |  | -96 | -99 | -99 |  |  | -96 | -99 | -99 | -99 |  | -94 | -99 | -99 | -99 |  | -94 | -99 | -99 | -99 |  | -94 | -99 | -99 | -99 | -99 | -93 | -99 | -99 | -99 | -99 | -93 | -99 | -99 | -99 | -99 | -93 | -99 | -99 | -99 | -99 | -93 | -99 | -99 |  |  | -96 | -99 | -99 |  |  | -96 | -99 | -99 | -99 |  | -94 | -99 | -99 | -99 |  | -94 | -99 | -99 | -99 |  | -94 | -99 | -99 | -99 | -99 | -93 | -99 | -99 | -99 | -99 | -93 | -99 | -99 | -99 | -99 | -93 | -99 | -99 | -99 | -99 | -93 | -99 | -99 |  |  | -96 | -99 | -99 | -99 |  | -94 | -99 | -99 | -99 | -99 | -93 | -99 |  |  |  | -99 | -99 | -99 |  |  | -96 | -99 | -99 | -99 |  | -94 | -99 | -99 | -99 | -99 | -93 | -99 |  |  |  | -99 | -99 | -99 |  |  | -96 | -99 | -99 |  |  | -96 | -99 | -99 | -99 |  | -94 | -99 | -99 | -99 |  | -94 | -99 | -99 | -99 |  | -94 | -99 | -99 | -99 | -99 | -93 | -99 | -99 | -99 | -99 | -93 | -99 | -99 | -99 | -99 | -93 | -99 | -99 | -99 | -99 | -93 | -99 | -99 |  |  | -96 | -99 | -99 |  |  | -96 | -99 | -99 | -99 |  | -94 | -99 | -99 | -99 |  | -94 | -99 | -99 | -99 |  | -94 | -99 | -99 | -99 | -99 | -93 | -99 | -99 | -99 | -99 | -93 | -99 | -99 | -99 | -99 | -93 | -99 | -99 | -99 | -99 | -93 | -99 | -99 |  |  | -96 | -99 | -99 | -99 |  | -94 | -99 | -99 | -99 | -99 | -93 | -99 |  |  |  | -99 | -99 | -99 |  |  | -96 | -99 | -99 | -99 |  | -94 | -99 | -99 | -99 | -99 | -93 | -99 |  |  |  | -99 | -99 | -99 |  |  | -96 | -99 | -99 |  |  | -96 | -99 | -99 | -99 |  | -94 | -99 | -99 | -99 |  | -94 | -99 | -99 | -99 |  | -94 | -99 | -99 | -99 | -99 | -93 | -99 | -99 | -99 | -99 | -93 | -99 | -99 | -99 | -99 | -93 | -99 | -99 | -99 | -99 | -93 | -99 | -99 |  |  | -96 | -99 | -99 |  |  | -96 | -99 | -99 | -99 |  | -94 | -99 | -99 | -99 |  | -94 | -99 | -99 | -99 |  | -94 | -99 | -99 | -99 | -99 | -93 | -99 | -99 | -99 | -99 | -93 | -99 | -99 | -99 | -99 | -93 | -99 | -99 | -99 | -99 | -93 | -99 | -99 |  |  | -96 | -99 | -99 | -99 |  | -94 | -99 | -99 | -99 | -99 | -93
| 5600 | 120 | -99 |  |  |  | -99 | -99 | -99 |  |  | -96 | -99 | -99 | -99 |  | -94 | -99 | -99 | -99 | -99 | -93 | -99 | -99 |  |  | -96 | -99 | -99 | -99 |  | -94 | -99 | -99 | -99 | -99 | -93 | -99 |  |  |  | -99 | -99 | -99 |  |  | -96 | -99 | -99 |  |  | -96 | -99 | -99 | -99 |  | -94 | -99 | -99 | -99 |  | -94 | -99 | -99 | -99 |  | -94 | -99 | -99 | -99 | -99 | -93 | -99 | -99 | -99 | -99 | -93 | -99 | -99 | -99 | -99 | -93 | -99 | -99 | -99 | -99 | -93 | -99 | -99 |  |  | -96 | -99 | -99 |  |  | -96 | -99 | -99 | -99 |  | -94 | -99 | -99 | -99 |  | -94 | -99 | -99 | -99 |  | -94 | -99 | -99 | -99 | -99 | -93 | -99 | -99 | -99 | -99 | -93 | -99 | -99 | -99 | -99 | -93 | -99 | -99 | -99 | -99 | -93 | -99 | -99 |  |  | -96 | -99 | -99 | -99 |  | -94 | -99 | -99 | -99 | -99 | -93 | 0 |  |  |  | 0 | 0 | 0 |  |  | 0 | 0 | 0 | 0 |  | 0 | 0 | 0 | 0 | 0 | 0 | 0 |  |  |  | 0 | 0 | 0 |  |  | 0 | 0 | 0 |  |  | 0 | 0 | 0 | 0 |  | 0 | 0 | 0 | 0 |  | 0 | 0 | 0 | 0 |  | 0 | 0 | 0 | 0 | 0 | 0 | 0 | 0 | 0 | 0 | 0 | 0 | 0 | 0 | 0 | 0 | 0 | 0 | 0 | 0 | 0 | 0 | 0 |  |  | 0 | 0 | 0 |  |  | 0 | 0 | 0 | 0 |  | 0 | 0 | 0 | 0 |  | 0 | 0 | 0 | 0 |  | 0 | 0 | 0 | 0 | 0 | 0 | 0 | 0 | 0 | 0 | 0 | 0 | 0 | 0 | 0 | 0 | 0 | 0 | 0 | 0 | 0 | 0 | 0 |  |  | 0 | 0 | 0 | 0 |  | 0 | 0 | 0 | 0 | 0 | 0 | 0 |  |  |  | 0 | 0 | 0 |  |  | 0 | 0 | 0 | 0 |  | 0 | 0 | 0 | 0 | 0 | 0 | 0 |  |  |  | 0 | 0 | 0 |  |  | 0 | 0 | 0 |  |  | 0 | 0 | 0 | 0 |  | 0 | 0 | 0 | 0 |  | 0 | 0 | 0 | 0 |  | 0 | 0 | 0 | 0 | 0 | 0 | 0 | 0 | 0 | 0 | 0 | 0 | 0 | 0 | 0 | 0 | 0 | 0 | 0 | 0 | 0 | 0 | 0 |  |  | 0 | 0 | 0 |  |  | 0 | 0 | 0 | 0 |  | 0 | 0 | 0 | 0 |  | 0 | 0 | 0 | 0 |  | 0 | 0 | 0 | 0 | 0 | 0 | 0 | 0 | 0 | 0 | 0 | 0 | 0 | 0 | 0 | 0 | 0 | 0 | 0 | 0 | 0 | 0 | 0 |  |  | 0 | 0 | 0 | 0 |  | 0 | 0 | 0 | 0 | 0 | 0
| 5620 | 124 | -99 |  |  |  | -99 | -99 | -99 |  |  | -96 | -99 | -99 | -99 |  | -94 | -99 | -99 | -99 | -99 | -93 | -99 | -99 |  |  | -96 | -99 | -99 | -99 |  | -94 | -99 | -99 | -99 | -99 | -93 | -99 |  |  |  | -99 | -99 | -99 |  |  | -96 | -99 | -99 |  |  | -96 | -99 | -99 | -99 |  | -94 | -99 | -99 | -99 |  | -94 | -99 | -99 | -99 |  | -94 | -99 | -99 | -99 | -99 | -93 | -99 | -99 | -99 | -99 | -93 | -99 | -99 | -99 | -99 | -93 | -99 | -99 | -99 | -99 | -93 | -99 | -99 |  |  | -96 | -99 | -99 |  |  | -96 | -99 | -99 | -99 |  | -94 | -99 | -99 | -99 |  | -94 | -99 | -99 | -99 |  | -94 | -99 | -99 | -99 | -99 | -93 | -99 | -99 | -99 | -99 | -93 | -99 | -99 | -99 | -99 | -93 | -99 | -99 | -99 | -99 | -93 | -99 | -99 |  |  | -96 | -99 | -99 | -99 |  | -94 | -99 | -99 | -99 | -99 | -93 | -99 |  |  |  | -99 | -99 | -99 |  |  | -96 | -99 | -99 | -99 |  | -94 | -99 | -99 | -99 | -99 | -93 | -99 |  |  |  | -99 | -99 | -99 |  |  | -96 | -99 | -99 |  |  | -96 | -99 | -99 | -99 |  | -94 | -99 | -99 | -99 |  | -94 | -99 | -99 | -99 |  | -94 | -99 | -99 | -99 | -99 | -93 | -99 | -99 | -99 | -99 | -93 | -99 | -99 | -99 | -99 | -93 | -99 | -99 | -99 | -99 | -93 | -99 | -99 |  |  | -96 | -99 | -99 |  |  | -96 | -99 | -99 | -99 |  | -94 | -99 | -99 | -99 |  | -94 | -99 | -99 | -99 |  | -94 | -99 | -99 | -99 | -99 | -93 | -99 | -99 | -99 | -99 | -93 | -99 | -99 | -99 | -99 | -93 | -99 | -99 | -99 | -99 | -93 | -99 | -99 |  |  | -96 | -99 | -99 | -99 |  | -94 | -99 | -99 | -99 | -99 | -93 | 0 |  |  |  | 0 | 0 | 0 |  |  | 0 | 0 | 0 | 0 |  | 0 | 0 | 0 | 0 | 0 | 0 | 0 |  |  |  | 0 | 0 | 0 |  |  | 0 | 0 | 0 |  |  | 0 | 0 | 0 | 0 |  | 0 | 0 | 0 | 0 |  | 0 | 0 | 0 | 0 |  | 0 | 0 | 0 | 0 | 0 | 0 | 0 | 0 | 0 | 0 | 0 | 0 | 0 | 0 | 0 | 0 | 0 | 0 | 0 | 0 | 0 | 0 | 0 |  |  | 0 | 0 | 0 |  |  | 0 | 0 | 0 | 0 |  | 0 | 0 | 0 | 0 |  | 0 | 0 | 0 | 0 |  | 0 | 0 | 0 | 0 | 0 | 0 | 0 | 0 | 0 | 0 | 0 | 0 | 0 | 0 | 0 | 0 | 0 | 0 | 0 | 0 | 0 | 0 | 0 |  |  | 0 | 0 | 0 | 0 |  | 0 | 0 | 0 | 0 | 0 | 0
| 5640 | 128 | -99 |  |  |  | -99 | -99 | -99 |  |  | -96 | -99 | -99 | -99 |  | -94 | -99 | -99 | -99 | -99 | -93 | -99 | -99 |  |  | -96 | -99 | -99 | -99 |  | -94 | -99 | -99 | -99 | -99 | -93 | -99 |  |  |  | -99 | -99 | -99 |  |  | -96 | -99 | -99 |  |  | -96 | -99 | -99 | -99 |  | -94 | -99 | -99 | -99 |  | -94 | -99 | -99 | -99 |  | -94 | -99 | -99 | -99 | -99 | -93 | -99 | -99 | -99 | -99 | -93 | -99 | -99 | -99 | -99 | -93 | -99 | -99 | -99 | -99 | -93 | -99 | -99 |  |  | -96 | -99 | -99 |  |  | -96 | -99 | -99 | -99 |  | -94 | -99 | -99 | -99 |  | -94 | -99 | -99 | -99 |  | -94 | -99 | -99 | -99 | -99 | -93 | -99 | -99 | -99 | -99 | -93 | -99 | -99 | -99 | -99 | -93 | -99 | -99 | -99 | -99 | -93 | -99 | -99 |  |  | -96 | -99 | -99 | -99 |  | -94 | -99 | -99 | -99 | -99 | -93 | 0 |  |  |  | 0 | 0 | 0 |  |  | 0 | 0 | 0 | 0 |  | 0 | 0 | 0 | 0 | 0 | 0 | 0 |  |  |  | 0 | 0 | 0 |  |  | 0 | 0 | 0 |  |  | 0 | 0 | 0 | 0 |  | 0 | 0 | 0 | 0 |  | 0 | 0 | 0 | 0 |  | 0 | 0 | 0 | 0 | 0 | 0 | 0 | 0 | 0 | 0 | 0 | 0 | 0 | 0 | 0 | 0 | 0 | 0 | 0 | 0 | 0 | 0 | 0 |  |  | 0 | 0 | 0 |  |  | 0 | 0 | 0 | 0 |  | 0 | 0 | 0 | 0 |  | 0 | 0 | 0 | 0 |  | 0 | 0 | 0 | 0 | 0 | 0 | 0 | 0 | 0 | 0 | 0 | 0 | 0 | 0 | 0 | 0 | 0 | 0 | 0 | 0 | 0 | 0 | 0 |  |  | 0 | 0 | 0 | 0 |  | 0 | 0 | 0 | 0 | 0 | 0 | 0 |  |  |  | 0 | 0 | 0 |  |  | 0 | 0 | 0 | 0 |  | 0 | 0 | 0 | 0 | 0 | 0 | 0 |  |  |  | 0 | 0 | 0 |  |  | 0 | 0 | 0 |  |  | 0 | 0 | 0 | 0 |  | 0 | 0 | 0 | 0 |  | 0 | 0 | 0 | 0 |  | 0 | 0 | 0 | 0 | 0 | 0 | 0 | 0 | 0 | 0 | 0 | 0 | 0 | 0 | 0 | 0 | 0 | 0 | 0 | 0 | 0 | 0 | 0 |  |  | 0 | 0 | 0 |  |  | 0 | 0 | 0 | 0 |  | 0 | 0 | 0 | 0 |  | 0 | 0 | 0 | 0 |  | 0 | 0 | 0 | 0 | 0 | 0 | 0 | 0 | 0 | 0 | 0 | 0 | 0 | 0 | 0 | 0 | 0 | 0 | 0 | 0 | 0 | 0 | 0 |  |  | 0 | 0 | 0 | 0 |  | 0 | 0 | 0 | 0 | 0 | 0
| 5660 | 132 | -99 |  |  |  | -99 | -99 | -99 |  |  | -96 | -99 | -99 | -99 |  | -94 | -99 | -99 | -99 | -99 | -93 | -99 | -99 |  |  | -96 | -99 | -99 | -99 |  | -94 | -99 | -99 | -99 | -99 | -93 | -99 |  |  |  | -99 | -99 | -99 |  |  | -96 | -99 | -99 |  |  | -96 | -99 | -99 | -99 |  | -94 | -99 | -99 | -99 |  | -94 | -99 | -99 | -99 |  | -94 | -99 | -99 | -99 | -99 | -93 | -99 | -99 | -99 | -99 | -93 | -99 | -99 | -99 | -99 | -93 | -99 | -99 | -99 | -99 | -93 | -99 | -99 |  |  | -96 | -99 | -99 |  |  | -96 | -99 | -99 | -99 |  | -94 | -99 | -99 | -99 |  | -94 | -99 | -99 | -99 |  | -94 | -99 | -99 | -99 | -99 | -93 | -99 | -99 | -99 | -99 | -93 | -99 | -99 | -99 | -99 | -93 | -99 | -99 | -99 | -99 | -93 | -99 | -99 |  |  | -96 | -99 | -99 | -99 |  | -94 | -99 | -99 | -99 | -99 | -93 | -99 |  |  |  | -99 | -99 | -99 |  |  | -96 | -99 | -99 | -99 |  | -94 | -99 | -99 | -99 | -99 | -93 | -99 |  |  |  | -99 | -99 | -99 |  |  | -96 | -99 | -99 |  |  | -96 | -99 | -99 | -99 |  | -94 | -99 | -99 | -99 |  | -94 | -99 | -99 | -99 |  | -94 | -99 | -99 | -99 | -99 | -93 | -99 | -99 | -99 | -99 | -93 | -99 | -99 | -99 | -99 | -93 | -99 | -99 | -99 | -99 | -93 | -99 | -99 |  |  | -96 | -99 | -99 |  |  | -96 | -99 | -99 | -99 |  | -94 | -99 | -99 | -99 |  | -94 | -99 | -99 | -99 |  | -94 | -99 | -99 | -99 | -99 | -93 | -99 | -99 | -99 | -99 | -93 | -99 | -99 | -99 | -99 | -93 | -99 | -99 | -99 | -99 | -93 | -99 | -99 |  |  | -96 | -99 | -99 | -99 |  | -94 | -99 | -99 | -99 | -99 | -93 | -99 |  |  |  | -99 | -99 | -99 |  |  | -96 | -99 | -99 | -99 |  | -94 | -99 | -99 | -99 | -99 | -93 | -99 |  |  |  | -99 | -99 | -99 |  |  | -96 | -99 | -99 |  |  | -96 | -99 | -99 | -99 |  | -94 | -99 | -99 | -99 |  | -94 | -99 | -99 | -99 |  | -94 | -99 | -99 | -99 | -99 | -93 | -99 | -99 | -99 | -99 | -93 | -99 | -99 | -99 | -99 | -93 | -99 | -99 | -99 | -99 | -93 | -99 | -99 |  |  | -96 | -99 | -99 |  |  | -96 | -99 | -99 | -99 |  | -94 | -99 | -99 | -99 |  | -94 | -99 | -99 | -99 |  | -94 | -99 | -99 | -99 | -99 | -93 | -99 | -99 | -99 | -99 | -93 | -99 | -99 | -99 | -99 | -93 | -99 | -99 | -99 | -99 | -93 | -99 | -99 |  |  | -96 | -99 | -99 | -99 |  | -94 | -99 | -99 | -99 | -99 | -93
| 5680 | 136 | -99 |  |  |  | -99 | -99 | -99 |  |  | -96 | -99 | -99 | -99 |  | -94 | -99 | -99 | -99 | -99 | -93 | -99 | -99 |  |  | -96 | -99 | -99 | -99 |  | -94 | -99 | -99 | -99 | -99 | -93 | -99 |  |  |  | -99 | -99 | -99 |  |  | -96 | -99 | -99 |  |  | -96 | -99 | -99 | -99 |  | -94 | -99 | -99 | -99 |  | -94 | -99 | -99 | -99 |  | -94 | -99 | -99 | -99 | -99 | -93 | -99 | -99 | -99 | -99 | -93 | -99 | -99 | -99 | -99 | -93 | -99 | -99 | -99 | -99 | -93 | -99 | -99 |  |  | -96 | -99 | -99 |  |  | -96 | -99 | -99 | -99 |  | -94 | -99 | -99 | -99 |  | -94 | -99 | -99 | -99 |  | -94 | -99 | -99 | -99 | -99 | -93 | -99 | -99 | -99 | -99 | -93 | -99 | -99 | -99 | -99 | -93 | -99 | -99 | -99 | -99 | -93 | -99 | -99 |  |  | -96 | -99 | -99 | -99 |  | -94 | -99 | -99 | -99 | -99 | -93 | 0 |  |  |  | 0 | 0 | 0 |  |  | 0 | 0 | 0 | 0 |  | 0 | 0 | 0 | 0 | 0 | 0 | 0 |  |  |  | 0 | 0 | 0 |  |  | 0 | 0 | 0 |  |  | 0 | 0 | 0 | 0 |  | 0 | 0 | 0 | 0 |  | 0 | 0 | 0 | 0 |  | 0 | 0 | 0 | 0 | 0 | 0 | 0 | 0 | 0 | 0 | 0 | 0 | 0 | 0 | 0 | 0 | 0 | 0 | 0 | 0 | 0 | 0 | 0 |  |  | 0 | 0 | 0 |  |  | 0 | 0 | 0 | 0 |  | 0 | 0 | 0 | 0 |  | 0 | 0 | 0 | 0 |  | 0 | 0 | 0 | 0 | 0 | 0 | 0 | 0 | 0 | 0 | 0 | 0 | 0 | 0 | 0 | 0 | 0 | 0 | 0 | 0 | 0 | 0 | 0 |  |  | 0 | 0 | 0 | 0 |  | 0 | 0 | 0 | 0 | 0 | 0 | 0 |  |  |  | 0 | 0 | 0 |  |  | 0 | 0 | 0 | 0 |  | 0 | 0 | 0 | 0 | 0 | 0 | 0 |  |  |  | 0 | 0 | 0 |  |  | 0 | 0 | 0 |  |  | 0 | 0 | 0 | 0 |  | 0 | 0 | 0 | 0 |  | 0 | 0 | 0 | 0 |  | 0 | 0 | 0 | 0 | 0 | 0 | 0 | 0 | 0 | 0 | 0 | 0 | 0 | 0 | 0 | 0 | 0 | 0 | 0 | 0 | 0 | 0 | 0 |  |  | 0 | 0 | 0 |  |  | 0 | 0 | 0 | 0 |  | 0 | 0 | 0 | 0 |  | 0 | 0 | 0 | 0 |  | 0 | 0 | 0 | 0 | 0 | 0 | 0 | 0 | 0 | 0 | 0 | 0 | 0 | 0 | 0 | 0 | 0 | 0 | 0 | 0 | 0 | 0 | 0 |  |  | 0 | 0 | 0 | 0 |  | 0 | 0 | 0 | 0 | 0 | 0
| 5700 | 140 | -99 |  |  |  | -99 | -99 | -99 |  |  | -96 | -99 | -99 | -99 |  | -94 | -99 | -99 | -99 | -99 | -93 | -99 | -99 |  |  | -96 | -99 | -99 | -99 |  | -94 | -99 | -99 | -99 | -99 | -93 | -99 |  |  |  | -99 | -99 | -99 |  |  | -96 | -99 | -99 |  |  | -96 | -99 | -99 | -99 |  | -94 | -99 | -99 | -99 |  | -94 | -99 | -99 | -99 |  | -94 | -99 | -99 | -99 | -99 | -93 | -99 | -99 | -99 | -99 | -93 | -99 | -99 | -99 | -99 | -93 | -99 | -99 | -99 | -99 | -93 | -99 | -99 |  |  | -96 | -99 | -99 |  |  | -96 | -99 | -99 | -99 |  | -94 | -99 | -99 | -99 |  | -94 | -99 | -99 | -99 |  | -94 | -99 | -99 | -99 | -99 | -93 | -99 | -99 | -99 | -99 | -93 | -99 | -99 | -99 | -99 | -93 | -99 | -99 | -99 | -99 | -93 | -99 | -99 |  |  | -96 | -99 | -99 | -99 |  | -94 | -99 | -99 | -99 | -99 | -93 | -99 |  |  |  | -99 | -99 | -99 |  |  | -96 | -99 | -99 | -99 |  | -94 | -99 | -99 | -99 | -99 | -93 | -99 |  |  |  | -99 | -99 | -99 |  |  | -96 | -99 | -99 |  |  | -96 | -99 | -99 | -99 |  | -94 | -99 | -99 | -99 |  | -94 | -99 | -99 | -99 |  | -94 | -99 | -99 | -99 | -99 | -93 | -99 | -99 | -99 | -99 | -93 | -99 | -99 | -99 | -99 | -93 | -99 | -99 | -99 | -99 | -93 | -99 | -99 |  |  | -96 | -99 | -99 |  |  | -96 | -99 | -99 | -99 |  | -94 | -99 | -99 | -99 |  | -94 | -99 | -99 | -99 |  | -94 | -99 | -99 | -99 | -99 | -93 | -99 | -99 | -99 | -99 | -93 | -99 | -99 | -99 | -99 | -93 | -99 | -99 | -99 | -99 | -93 | -99 | -99 |  |  | -96 | -99 | -99 | -99 |  | -94 | -99 | -99 | -99 | -99 | -93 | 0 |  |  |  | 0 | 0 | 0 |  |  | 0 | 0 | 0 | 0 |  | 0 | 0 | 0 | 0 | 0 | 0 | 0 |  |  |  | 0 | 0 | 0 |  |  | 0 | 0 | 0 |  |  | 0 | 0 | 0 | 0 |  | 0 | 0 | 0 | 0 |  | 0 | 0 | 0 | 0 |  | 0 | 0 | 0 | 0 | 0 | 0 | 0 | 0 | 0 | 0 | 0 | 0 | 0 | 0 | 0 | 0 | 0 | 0 | 0 | 0 | 0 | 0 | 0 |  |  | 0 | 0 | 0 |  |  | 0 | 0 | 0 | 0 |  | 0 | 0 | 0 | 0 |  | 0 | 0 | 0 | 0 |  | 0 | 0 | 0 | 0 | 0 | 0 | 0 | 0 | 0 | 0 | 0 | 0 | 0 | 0 | 0 | 0 | 0 | 0 | 0 | 0 | 0 | 0 | 0 |  |  | 0 | 0 | 0 | 0 |  | 0 | 0 | 0 | 0 | 0 | 0
| 5720 | 144 | -99 |  |  |  | -99 | -99 | -99 |  |  | -96 | -99 | -99 | -99 |  | -94 | -99 | -99 | -99 | -99 | -93 | -99 | -99 |  |  | -96 | -99 | -99 | -99 |  | -94 | -99 | -99 | -99 | -99 | -93 | -99 |  |  |  | -99 | -99 | -99 |  |  | -96 | -99 | -99 |  |  | -96 | -99 | -99 | -99 |  | -94 | -99 | -99 | -99 |  | -94 | -99 | -99 | -99 |  | -94 | -99 | -99 | -99 | -99 | -93 | -99 | -99 | -99 | -99 | -93 | -99 | -99 | -99 | -99 | -93 | -99 | -99 | -99 | -99 | -93 | -99 | -99 |  |  | -96 | -99 | -99 |  |  | -96 | -99 | -99 | -99 |  | -94 | -99 | -99 | -99 |  | -94 | -99 | -99 | -99 |  | -94 | -99 | -99 | -99 | -99 | -93 | -99 | -99 | -99 | -99 | -93 | -99 | -99 | -99 | -99 | -93 | -99 | -99 | -99 | -99 | -93 | -99 | -99 |  |  | -96 | -99 | -99 | -99 |  | -94 | -99 | -99 | -99 | -99 | -93 | 0 |  |  |  | 0 | 0 | 0 |  |  | 0 | 0 | 0 | 0 |  | 0 | 0 | 0 | 0 | 0 | 0 | 0 |  |  |  | 0 | 0 | 0 |  |  | 0 | 0 | 0 |  |  | 0 | 0 | 0 | 0 |  | 0 | 0 | 0 | 0 |  | 0 | 0 | 0 | 0 |  | 0 | 0 | 0 | 0 | 0 | 0 | 0 | 0 | 0 | 0 | 0 | 0 | 0 | 0 | 0 | 0 | 0 | 0 | 0 | 0 | 0 | 0 | 0 |  |  | 0 | 0 | 0 |  |  | 0 | 0 | 0 | 0 |  | 0 | 0 | 0 | 0 |  | 0 | 0 | 0 | 0 |  | 0 | 0 | 0 | 0 | 0 | 0 | 0 | 0 | 0 | 0 | 0 | 0 | 0 | 0 | 0 | 0 | 0 | 0 | 0 | 0 | 0 | 0 | 0 |  |  | 0 | 0 | 0 | 0 |  | 0 | 0 | 0 | 0 | 0 | 0 | 0 |  |  |  | 0 | 0 | 0 |  |  | 0 | 0 | 0 | 0 |  | 0 | 0 | 0 | 0 | 0 | 0 | 0 |  |  |  | 0 | 0 | 0 |  |  | 0 | 0 | 0 |  |  | 0 | 0 | 0 | 0 |  | 0 | 0 | 0 | 0 |  | 0 | 0 | 0 | 0 |  | 0 | 0 | 0 | 0 | 0 | 0 | 0 | 0 | 0 | 0 | 0 | 0 | 0 | 0 | 0 | 0 | 0 | 0 | 0 | 0 | 0 | 0 | 0 |  |  | 0 | 0 | 0 |  |  | 0 | 0 | 0 | 0 |  | 0 | 0 | 0 | 0 |  | 0 | 0 | 0 | 0 |  | 0 | 0 | 0 | 0 | 0 | 0 | 0 | 0 | 0 | 0 | 0 | 0 | 0 | 0 | 0 | 0 | 0 | 0 | 0 | 0 | 0 | 0 | 0 |  |  | 0 | 0 | 0 | 0 |  | 0 | 0 | 0 | 0 | 0 | 0
UNII-3 | 5745 | 149 | 17 |  |  |  | 17 | 17 | 17 |  |  | 20 | 17 | 17 | 17 |  | 22 | 17 | 17 | 17 | 17 | 23 | 17 | 17 |  |  | 20 | 14 | 14 | 14 |  | 19 | 11 | 11 | 11 | 11 | 17 | 17 |  |  |  | 17 | 17 | 17 |  |  | 20 | 17 | 17 |  |  | 20 | 17 | 17 | 17 |  | 22 | 17 | 17 | 17 |  | 22 | 17 | 17 | 17 |  | 22 | 17 | 17 | 17 | 17 | 23 | 17 | 17 | 17 | 17 | 23 | 17 | 17 | 17 | 17 | 23 | 17 | 17 | 17 | 17 | 23 | 17 | 17 |  |  | 20 | 17 | 17 |  |  | 20 | 14 | 14 | 14 |  | 19 | 17 | 17 | 17 |  | 22 | 17 | 17 | 17 |  | 22 | 11 | 11 | 11 | 11 | 17 | 14 | 14 | 14 | 14 | 20 | 16 | 16 | 16 | 16 | 22 | 17 | 17 | 17 | 17 | 23 | 17 | 17 |  |  | 20 | 17 | 17 | 17 |  | 22 | 17 | 17 | 17 | 17 | 23 | 17 |  |  |  | 17 | 17 | 17 |  |  | 20 | 17 | 17 | 17 |  | 22 | 17 | 17 | 17 | 17 | 23 | 17 |  |  |  | 17 | 17 | 17 |  |  | 20 | 17 | 17 |  |  | 20 | 17 | 17 | 17 |  | 22 | 17 | 17 | 17 |  | 22 | 17 | 17 | 17 |  | 22 | 17 | 17 | 17 | 17 | 23 | 17 | 17 | 17 | 17 | 23 | 17 | 17 | 17 | 17 | 23 | 17 | 17 | 17 | 17 | 23 | 17 | 17 |  |  | 20 | 17 | 17 |  |  | 20 | 14 | 14 | 14 |  | 19 | 17 | 17 | 17 |  | 22 | 17 | 17 | 17 |  | 22 | 11 | 11 | 11 | 11 | 17 | 14 | 14 | 14 | 14 | 20 | 16 | 16 | 16 | 16 | 22 | 17 | 17 | 17 | 17 | 23 | 17 | 17 |  |  | 20 | 17 | 17 | 17 |  | 22 | 17 | 17 | 17 | 17 | 23 | 17 |  |  |  | 17 | 17 | 17 |  |  | 20 | 17 | 17 | 17 |  | 22 | 17 | 17 | 17 | 17 | 23 | 17 |  |  |  | 17 | 17 | 17 |  |  | 20 | 17 | 17 |  |  | 20 | 17 | 17 | 17 |  | 22 | 17 | 17 | 17 |  | 22 | 17 | 17 | 17 |  | 22 | 17 | 17 | 17 | 17 | 23 | 17 | 17 | 17 | 17 | 23 | 17 | 17 | 17 | 17 | 23 | 17 | 17 | 17 | 17 | 23 | 17 | 17 |  |  | 20 | 17 | 17 |  |  | 20 | 14 | 14 | 14 |  | 19 | 17 | 17 | 17 |  | 22 | 17 | 17 | 17 |  | 22 | 11 | 11 | 11 | 11 | 17 | 14 | 14 | 14 | 14 | 20 | 16 | 16 | 16 | 16 | 22 | 17 | 17 | 17 | 17 | 23 | 17 | 17 |  |  | 20 | 17 | 17 | 17 |  | 22 | 17 | 17 | 17 | 17 | 23
| 5765 | 153 | 17 |  |  |  | 17 | 17 | 17 |  |  | 20 | 17 | 17 | 17 |  | 22 | 17 | 17 | 17 | 17 | 23 | 17 | 17 |  |  | 20 | 14 | 14 | 14 |  | 19 | 11 | 11 | 11 | 11 | 17 | 17 |  |  |  | 17 | 17 | 17 |  |  | 20 | 17 | 17 |  |  | 20 | 17 | 17 | 17 |  | 22 | 17 | 17 | 17 |  | 22 | 17 | 17 | 17 |  | 22 | 17 | 17 | 17 | 17 | 23 | 17 | 17 | 17 | 17 | 23 | 17 | 17 | 17 | 17 | 23 | 17 | 17 | 17 | 17 | 23 | 17 | 17 |  |  | 20 | 17 | 17 |  |  | 20 | 14 | 14 | 14 |  | 19 | 17 | 17 | 17 |  | 22 | 17 | 17 | 17 |  | 22 | 11 | 11 | 11 | 11 | 17 | 14 | 14 | 14 | 14 | 20 | 16 | 16 | 16 | 16 | 22 | 17 | 17 | 17 | 17 | 23 | 17 | 17 |  |  | 20 | 17 | 17 | 17 |  | 22 | 17 | 17 | 17 | 17 | 23 | 0 |  |  |  | 0 | 0 | 0 |  |  | 0 | 0 | 0 | 0 |  | 0 | 0 | 0 | 0 | 0 | 0 | 0 |  |  |  | 0 | 0 | 0 |  |  | 0 | 0 | 0 |  |  | 0 | 0 | 0 | 0 |  | 0 | 0 | 0 | 0 |  | 0 | 0 | 0 | 0 |  | 0 | 0 | 0 | 0 | 0 | 0 | 0 | 0 | 0 | 0 | 0 | 0 | 0 | 0 | 0 | 0 | 0 | 0 | 0 | 0 | 0 | 0 | 0 |  |  | 0 | 0 | 0 |  |  | 0 | 0 | 0 | 0 |  | 0 | 0 | 0 | 0 |  | 0 | 0 | 0 | 0 |  | 0 | 0 | 0 | 0 | 0 | 0 | 0 | 0 | 0 | 0 | 0 | 0 | 0 | 0 | 0 | 0 | 0 | 0 | 0 | 0 | 0 | 0 | 0 |  |  | 0 | 0 | 0 | 0 |  | 0 | 0 | 0 | 0 | 0 | 0 | 0 |  |  |  | 0 | 0 | 0 |  |  | 0 | 0 | 0 | 0 |  | 0 | 0 | 0 | 0 | 0 | 0 | 0 |  |  |  | 0 | 0 | 0 |  |  | 0 | 0 | 0 |  |  | 0 | 0 | 0 | 0 |  | 0 | 0 | 0 | 0 |  | 0 | 0 | 0 | 0 |  | 0 | 0 | 0 | 0 | 0 | 0 | 0 | 0 | 0 | 0 | 0 | 0 | 0 | 0 | 0 | 0 | 0 | 0 | 0 | 0 | 0 | 0 | 0 |  |  | 0 | 0 | 0 |  |  | 0 | 0 | 0 | 0 |  | 0 | 0 | 0 | 0 |  | 0 | 0 | 0 | 0 |  | 0 | 0 | 0 | 0 | 0 | 0 | 0 | 0 | 0 | 0 | 0 | 0 | 0 | 0 | 0 | 0 | 0 | 0 | 0 | 0 | 0 | 0 | 0 |  |  | 0 | 0 | 0 | 0 |  | 0 | 0 | 0 | 0 | 0 | 0
| 5785 | 157 | 17 |  |  |  | 17 | 17 | 17 |  |  | 20 | 17 | 17 | 17 |  | 22 | 17 | 17 | 17 | 17 | 23 | 17 | 17 |  |  | 20 | 14 | 14 | 14 |  | 19 | 11 | 11 | 11 | 11 | 17 | 17 |  |  |  | 17 | 17 | 17 |  |  | 20 | 17 | 17 |  |  | 20 | 17 | 17 | 17 |  | 22 | 17 | 17 | 17 |  | 22 | 17 | 17 | 17 |  | 22 | 17 | 17 | 17 | 17 | 23 | 17 | 17 | 17 | 17 | 23 | 17 | 17 | 17 | 17 | 23 | 17 | 17 | 17 | 17 | 23 | 17 | 17 |  |  | 20 | 17 | 17 |  |  | 20 | 14 | 14 | 14 |  | 19 | 17 | 17 | 17 |  | 22 | 17 | 17 | 17 |  | 22 | 11 | 11 | 11 | 11 | 17 | 14 | 14 | 14 | 14 | 20 | 16 | 16 | 16 | 16 | 22 | 17 | 17 | 17 | 17 | 23 | 17 | 17 |  |  | 20 | 17 | 17 | 17 |  | 22 | 17 | 17 | 17 | 17 | 23 | 17 |  |  |  | 17 | 17 | 17 |  |  | 20 | 17 | 17 | 17 |  | 22 | 17 | 17 | 17 | 17 | 23 | 17 |  |  |  | 17 | 17 | 17 |  |  | 20 | 17 | 17 |  |  | 20 | 17 | 17 | 17 |  | 22 | 17 | 17 | 17 |  | 22 | 17 | 17 | 17 |  | 22 | 17 | 17 | 17 | 17 | 23 | 17 | 17 | 17 | 17 | 23 | 17 | 17 | 17 | 17 | 23 | 17 | 17 | 17 | 17 | 23 | 17 | 17 |  |  | 20 | 17 | 17 |  |  | 20 | 14 | 14 | 14 |  | 19 | 17 | 17 | 17 |  | 22 | 17 | 17 | 17 |  | 22 | 11 | 11 | 11 | 11 | 17 | 14 | 14 | 14 | 14 | 20 | 16 | 16 | 16 | 16 | 22 | 17 | 17 | 17 | 17 | 23 | 17 | 17 |  |  | 20 | 17 | 17 | 17 |  | 22 | 17 | 17 | 17 | 17 | 23 | 0 |  |  |  | 0 | 0 | 0 |  |  | 0 | 0 | 0 | 0 |  | 0 | 0 | 0 | 0 | 0 | 0 | 0 |  |  |  | 0 | 0 | 0 |  |  | 0 | 0 | 0 |  |  | 0 | 0 | 0 | 0 |  | 0 | 0 | 0 | 0 |  | 0 | 0 | 0 | 0 |  | 0 | 0 | 0 | 0 | 0 | 0 | 0 | 0 | 0 | 0 | 0 | 0 | 0 | 0 | 0 | 0 | 0 | 0 | 0 | 0 | 0 | 0 | 0 |  |  | 0 | 0 | 0 |  |  | 0 | 0 | 0 | 0 |  | 0 | 0 | 0 | 0 |  | 0 | 0 | 0 | 0 |  | 0 | 0 | 0 | 0 | 0 | 0 | 0 | 0 | 0 | 0 | 0 | 0 | 0 | 0 | 0 | 0 | 0 | 0 | 0 | 0 | 0 | 0 | 0 |  |  | 0 | 0 | 0 | 0 |  | 0 | 0 | 0 | 0 | 0 | 0
| 5805 | 161 | 17 |  |  |  | 17 | 17 | 17 |  |  | 20 | 17 | 17 | 17 |  | 22 | 17 | 17 | 17 | 17 | 23 | 17 | 17 |  |  | 20 | 14 | 14 | 14 |  | 19 | 11 | 11 | 11 | 11 | 17 | 17 |  |  |  | 17 | 17 | 17 |  |  | 20 | 17 | 17 |  |  | 20 | 17 | 17 | 17 |  | 22 | 17 | 17 | 17 |  | 22 | 17 | 17 | 17 |  | 22 | 17 | 17 | 17 | 17 | 23 | 17 | 17 | 17 | 17 | 23 | 17 | 17 | 17 | 17 | 23 | 17 | 17 | 17 | 17 | 23 | 17 | 17 |  |  | 20 | 17 | 17 |  |  | 20 | 14 | 14 | 14 |  | 19 | 17 | 17 | 17 |  | 22 | 17 | 17 | 17 |  | 22 | 11 | 11 | 11 | 11 | 17 | 14 | 14 | 14 | 14 | 20 | 16 | 16 | 16 | 16 | 22 | 17 | 17 | 17 | 17 | 23 | 17 | 17 |  |  | 20 | 17 | 17 | 17 |  | 22 | 17 | 17 | 17 | 17 | 23 | 0 |  |  |  | 0 | 0 | 0 |  |  | 0 | 0 | 0 | 0 |  | 0 | 0 | 0 | 0 | 0 | 0 | 0 |  |  |  | 0 | 0 | 0 |  |  | 0 | 0 | 0 |  |  | 0 | 0 | 0 | 0 |  | 0 | 0 | 0 | 0 |  | 0 | 0 | 0 | 0 |  | 0 | 0 | 0 | 0 | 0 | 0 | 0 | 0 | 0 | 0 | 0 | 0 | 0 | 0 | 0 | 0 | 0 | 0 | 0 | 0 | 0 | 0 | 0 |  |  | 0 | 0 | 0 |  |  | 0 | 0 | 0 | 0 |  | 0 | 0 | 0 | 0 |  | 0 | 0 | 0 | 0 |  | 0 | 0 | 0 | 0 | 0 | 0 | 0 | 0 | 0 | 0 | 0 | 0 | 0 | 0 | 0 | 0 | 0 | 0 | 0 | 0 | 0 | 0 | 0 |  |  | 0 | 0 | 0 | 0 |  | 0 | 0 | 0 | 0 | 0 | 0 | 0 |  |  |  | 0 | 0 | 0 |  |  | 0 | 0 | 0 | 0 |  | 0 | 0 | 0 | 0 | 0 | 0 | 0 |  |  |  | 0 | 0 | 0 |  |  | 0 | 0 | 0 |  |  | 0 | 0 | 0 | 0 |  | 0 | 0 | 0 | 0 |  | 0 | 0 | 0 | 0 |  | 0 | 0 | 0 | 0 | 0 | 0 | 0 | 0 | 0 | 0 | 0 | 0 | 0 | 0 | 0 | 0 | 0 | 0 | 0 | 0 | 0 | 0 | 0 |  |  | 0 | 0 | 0 |  |  | 0 | 0 | 0 | 0 |  | 0 | 0 | 0 | 0 |  | 0 | 0 | 0 | 0 |  | 0 | 0 | 0 | 0 | 0 | 0 | 0 | 0 | 0 | 0 | 0 | 0 | 0 | 0 | 0 | 0 | 0 | 0 | 0 | 0 | 0 | 0 | 0 |  |  | 0 | 0 | 0 | 0 |  | 0 | 0 | 0 | 0 | 0 | 0
5.8 ISM | 5825 | 165 | 17 |  |  |  | 17 | 17 | 17 |  |  | 20 | 17 | 17 | 17 |  | 22 | 17 | 17 | 17 | 17 | 23 | 17 | 17 |  |  | 20 | 14 | 14 | 14 |  | 19 | 11 | 11 | 11 | 11 | 17 | 17 |  |  |  | 17 | 17 | 17 |  |  | 20 | 17 | 17 |  |  | 20 | 17 | 17 | 17 |  | 22 | 17 | 17 | 17 |  | 22 | 17 | 17 | 17 |  | 22 | 17 | 17 | 17 | 17 | 23 | 17 | 17 | 17 | 17 | 23 | 17 | 17 | 17 | 17 | 23 | 17 | 17 | 17 | 17 | 23 | 17 | 17 |  |  | 20 | 17 | 17 |  |  | 20 | 14 | 14 | 14 |  | 19 | 17 | 17 | 17 |  | 22 | 17 | 17 | 17 |  | 22 | 11 | 11 | 11 | 11 | 17 | 14 | 14 | 14 | 14 | 20 | 16 | 16 | 16 | 16 | 22 | 17 | 17 | 17 | 17 | 23 | 17 | 17 |  |  | 20 | 17 | 17 | 17 |  | 22 | 17 | 17 | 17 | 17 | 23 | -99 |  |  |  | -99 | -99 | -99 |  |  | -96 | -99 | -99 | -99 |  | -94 | -99 | -99 | -99 | -99 | -93 | -99 |  |  |  | -99 | -99 | -99 |  |  | -96 | -99 | -99 |  |  | -96 | -99 | -99 | -99 |  | -94 | -99 | -99 | -99 |  | -94 | -99 | -99 | -99 |  | -94 | -99 | -99 | -99 | -99 | -93 | -99 | -99 | -99 | -99 | -93 | -99 | -99 | -99 | -99 | -93 | -99 | -99 | -99 | -99 | -93 | -99 | -99 |  |  | -96 | -99 | -99 |  |  | -96 | -99 | -99 | -99 |  | -94 | -99 | -99 | -99 |  | -94 | -99 | -99 | -99 |  | -94 | -99 | -99 | -99 | -99 | -93 | -99 | -99 | -99 | -99 | -93 | -99 | -99 | -99 | -99 | -93 | -99 | -99 | -99 | -99 | -93 | -99 | -99 |  |  | -96 | -99 | -99 | -99 |  | -94 | -99 | -99 | -99 | -99 | -93 | -99 |  |  |  | -99 | -99 | -99 |  |  | -96 | -99 | -99 | -99 |  | -94 | -99 | -99 | -99 | -99 | -93 | -99 |  |  |  | -99 | -99 | -99 |  |  | -96 | -99 | -99 |  |  | -96 | -99 | -99 | -99 |  | -94 | -99 | -99 | -99 |  | -94 | -99 | -99 | -99 |  | -94 | -99 | -99 | -99 | -99 | -93 | -99 | -99 | -99 | -99 | -93 | -99 | -99 | -99 | -99 | -93 | -99 | -99 | -99 | -99 | -93 | -99 | -99 |  |  | -96 | -99 | -99 |  |  | -96 | -99 | -99 | -99 |  | -94 | -99 | -99 | -99 |  | -94 | -99 | -99 | -99 |  | -94 | -99 | -99 | -99 | -99 | -93 | -99 | -99 | -99 | -99 | -93 | -99 | -99 | -99 | -99 | -93 | -99 | -99 | -99 | -99 | -93 | -99 | -99 |  |  | -96 | -99 | -99 | -99 |  | -94 | -99 | -99 | -99 | -99 | -93
| 5845 | 169 | -99 |  |  |  | -99 | -99 | -99 |  |  | -96 | -99 | -99 | -99 |  | -94 | -99 | -99 | -99 | -99 | -93 | -99 | -99 |  |  | -96 | -99 | -99 | -99 |  | -94 | -99 | -99 | -99 | -99 | -93 | -99 |  |  |  | -99 | -99 | -99 |  |  | -96 | -99 | -99 |  |  | -96 | -99 | -99 | -99 |  | -94 | -99 | -99 | -99 |  | -94 | -99 | -99 | -99 |  | -94 | -99 | -99 | -99 | -99 | -93 | -99 | -99 | -99 | -99 | -93 | -99 | -99 | -99 | -99 | -93 | -99 | -99 | -99 | -99 | -93 | -99 | -99 |  |  | -96 | -99 | -99 |  |  | -96 | -99 | -99 | -99 |  | -94 | -99 | -99 | -99 |  | -94 | -99 | -99 | -99 |  | -94 | -99 | -99 | -99 | -99 | -93 | -99 | -99 | -99 | -99 | -93 | -99 | -99 | -99 | -99 | -93 | -99 | -99 | -99 | -99 | -93 | -99 | -99 |  |  | -96 | -99 | -99 | -99 |  | -94 | -99 | -99 | -99 | -99 | -93 | -99 |  |  |  | -99 | -99 | -99 |  |  | -96 | -99 | -99 | -99 |  | -94 | -99 | -99 | -99 | -99 | -93 | -99 |  |  |  | -99 | -99 | -99 |  |  | -96 | -99 | -99 |  |  | -96 | -99 | -99 | -99 |  | -94 | -99 | -99 | -99 |  | -94 | -99 | -99 | -99 |  | -94 | -99 | -99 | -99 | -99 | -93 | -99 | -99 | -99 | -99 | -93 | -99 | -99 | -99 | -99 | -93 | -99 | -99 | -99 | -99 | -93 | -99 | -99 |  |  | -96 | -99 | -99 |  |  | -96 | -99 | -99 | -99 |  | -94 | -99 | -99 | -99 |  | -94 | -99 | -99 | -99 |  | -94 | -99 | -99 | -99 | -99 | -93 | -99 | -99 | -99 | -99 | -93 | -99 | -99 | -99 | -99 | -93 | -99 | -99 | -99 | -99 | -93 | -99 | -99 |  |  | -96 | -99 | -99 | -99 |  | -94 | -99 | -99 | -99 | -99 | -93 | -99 |  |  |  | -99 | -99 | -99 |  |  | -96 | -99 | -99 | -99 |  | -94 | -99 | -99 | -99 | -99 | -93 | -99 |  |  |  | -99 | -99 | -99 |  |  | -96 | -99 | -99 |  |  | -96 | -99 | -99 | -99 |  | -94 | -99 | -99 | -99 |  | -94 | -99 | -99 | -99 |  | -94 | -99 | -99 | -99 | -99 | -93 | -99 | -99 | -99 | -99 | -93 | -99 | -99 | -99 | -99 | -93 | -99 | -99 | -99 | -99 | -93 | -99 | -99 |  |  | -96 | -99 | -99 |  |  | -96 | -99 | -99 | -99 |  | -94 | -99 | -99 | -99 |  | -94 | -99 | -99 | -99 |  | -94 | -99 | -99 | -99 | -99 | -93 | -99 | -99 | -99 | -99 | -93 | -99 | -99 | -99 | -99 | -93 | -99 | -99 | -99 | -99 | -93 | -99 | -99 |  |  | -96 | -99 | -99 | -99 |  | -94 | -99 | -99 | -99 | -99 | -93
| 5865 | 173 | -99 |  |  |  | -99 | -99 | -99 |  |  | -96 | -99 | -99 | -99 |  | -94 | -99 | -99 | -99 | -99 | -93 | -99 | -99 |  |  | -96 | -99 | -99 | -99 |  | -94 | -99 | -99 | -99 | -99 | -93 | -99 |  |  |  | -99 | -99 | -99 |  |  | -96 | -99 | -99 |  |  | -96 | -99 | -99 | -99 |  | -94 | -99 | -99 | -99 |  | -94 | -99 | -99 | -99 |  | -94 | -99 | -99 | -99 | -99 | -93 | -99 | -99 | -99 | -99 | -93 | -99 | -99 | -99 | -99 | -93 | -99 | -99 | -99 | -99 | -93 | -99 | -99 |  |  | -96 | -99 | -99 |  |  | -96 | -99 | -99 | -99 |  | -94 | -99 | -99 | -99 |  | -94 | -99 | -99 | -99 |  | -94 | -99 | -99 | -99 | -99 | -93 | -99 | -99 | -99 | -99 | -93 | -99 | -99 | -99 | -99 | -93 | -99 | -99 | -99 | -99 | -93 | -99 | -99 |  |  | -96 | -99 | -99 | -99 |  | -94 | -99 | -99 | -99 | -99 | -93 | 0 |  |  |  | 0 | 0 | 0 |  |  | 0 | 0 | 0 | 0 |  | 0 | 0 | 0 | 0 | 0 | 0 | 0 |  |  |  | 0 | 0 | 0 |  |  | 0 | 0 | 0 |  |  | 0 | 0 | 0 | 0 |  | 0 | 0 | 0 | 0 |  | 0 | 0 | 0 | 0 |  | 0 | 0 | 0 | 0 | 0 | 0 | 0 | 0 | 0 | 0 | 0 | 0 | 0 | 0 | 0 | 0 | 0 | 0 | 0 | 0 | 0 | 0 | 0 |  |  | 0 | 0 | 0 |  |  | 0 | 0 | 0 | 0 |  | 0 | 0 | 0 | 0 |  | 0 | 0 | 0 | 0 |  | 0 | 0 | 0 | 0 | 0 | 0 | 0 | 0 | 0 | 0 | 0 | 0 | 0 | 0 | 0 | 0 | 0 | 0 | 0 | 0 | 0 | 0 | 0 |  |  | 0 | 0 | 0 | 0 |  | 0 | 0 | 0 | 0 | 0 | 0 | -99 |  |  |  | -99 | -99 | -99 |  |  | -96 | -99 | -99 | -99 |  | -94 | -99 | -99 | -99 | -99 | -93 | -99 |  |  |  | -99 | -99 | -99 |  |  | -96 | -99 | -99 |  |  | -96 | -99 | -99 | -99 |  | -94 | -99 | -99 | -99 |  | -94 | -99 | -99 | -99 |  | -94 | -99 | -99 | -99 | -99 | -93 | -99 | -99 | -99 | -99 | -93 | -99 | -99 | -99 | -99 | -93 | -99 | -99 | -99 | -99 | -93 | -99 | -99 |  |  | -96 | -99 | -99 |  |  | -96 | -99 | -99 | -99 |  | -94 | -99 | -99 | -99 |  | -94 | -99 | -99 | -99 |  | -94 | -99 | -99 | -99 | -99 | -93 | -99 | -99 | -99 | -99 | -93 | -99 | -99 | -99 | -99 | -93 | -99 | -99 | -99 | -99 | -93 | -99 | -99 |  |  | -96 | -99 | -99 | -99 |  | -94 | -99 | -99 | -99 | -99 | -93

## 5GHz -D
5 GHz Max Power (in dBm)
Regulatory Domain: -D, Antenna Gain: 4 dBi
DFS Channels Are In Italics |  |  | Non HT20 | [19 empty] | Non HT20 - Beam Form | [14 empty] | HT/VHT20 | [49 empty] | HT/VHT20 - Beam Form | [44 empty] | HT/VHT20 - STBC | [14 empty] | Non HT40 | [19 empty] | HT/VHT40 | [49 empty] | HT/VHT40 - Beam Form | [44 empty] | HT/VHT40 - STBC | [14 empty] | Non HT80 | [19 empty] | VHT80 | [49 empty] | VHT80 - Beam Form | [44 empty] | VHT80 - STBC
|  |  | Single Antenna |  |  |  |  | Dual Antennas |  |  |  |  | Triple Antennas |  |  |  |  | Quad Antennas |  |  |  |  | Dual Antennas |  |  |  |  | Triple Antennas |  |  |  |  | Quad Antennas |  |  |  |  | Single Antenna |  |  |  |  | Dual Antennas |  |  |  |  | Dual Antennas |  |  |  |  | Triple Antennas |  |  |  |  | Triple Antennas |  |  |  |  | Triple Antennas |  |  |  |  | Quad Antennas |  |  |  |  | Quad Antennas |  |  |  |  | Quad Antennas |  |  |  |  | Quad Antennas |  |  |  |  | Dual Antennas |  |  |  |  | Dual Antennas |  |  |  |  | Triple Antennas |  |  |  |  | Triple Antennas |  |  |  |  | Triple Antennas |  |  |  |  | Quad Antennas |  |  |  |  | Quad Antennas |  |  |  |  | Quad Antennas |  |  |  |  | Quad Antennas |  |  |  |  | Dual Antennas |  |  |  |  | Triple Antennas |  |  |  |  | Quad Antennas |  |  |  |  | Single Antenna |  |  |  |  | Dual Antennas |  |  |  |  | Triple Antennas |  |  |  |  | Quad Antennas |  |  |  |  | Single Antenna |  |  |  |  | Dual Antennas |  |  |  |  | Dual Antennas |  |  |  |  | Triple Antennas |  |  |  |  | Triple Antennas |  |  |  |  | Triple Antennas |  |  |  |  | Quad Antennas |  |  |  |  | Quad Antennas |  |  |  |  | Quad Antennas |  |  |  |  | Quad Antennas |  |  |  |  | Dual Antennas |  |  |  |  | Dual Antennas |  |  |  |  | Triple Antennas |  |  |  |  | Triple Antennas |  |  |  |  | Triple Antennas |  |  |  |  | Quad Antennas |  |  |  |  | Quad Antennas |  |  |  |  | Quad Antennas |  |  |  |  | Quad Antennas |  |  |  |  | Dual Antennas |  |  |  |  | Triple Antennas |  |  |  |  | Quad Antennas |  |  |  |  | Single Antenna |  |  |  |  | Dual Antennas |  |  |  |  | Triple Antennas |  |  |  |  | Quad Antennas |  |  |  |  | Single Antenna |  |  |  |  | Dual Antennas |  |  |  |  | Dual Antennas |  |  |  |  | Triple Antennas |  |  |  |  | Triple Antennas |  |  |  |  | Triple Antennas |  |  |  |  | Quad Antennas |  |  |  |  | Quad Antennas |  |  |  |  | Quad Antennas |  |  |  |  | Quad Antennas |  |  |  |  | Dual Antennas |  |  |  |  | Dual Antennas |  |  |  |  | Triple Antennas |  |  |  |  | Triple Antennas |  |  |  |  | Triple Antennas |  |  |  |  | Quad Antennas |  |  |  |  | Quad Antennas |  |  |  |  | Quad Antennas |  |  |  |  | Quad Antennas |  |  |  |  | Dual Antennas |  |  |  |  | Triple Antennas |  |  |  |  | Quad Antennas
|  |  | 6 to 54 Mb/s |  |  |  |  | 6 to 54 Mb/s |  |  |  |  | 6 to 54 Mb/s |  |  |  |  | 6 to 54 Mb/s |  |  |  |  | 6 to 54 Mb/s |  |  |  |  | 6 to 54 Mb/s |  |  |  |  | 6 to 54 Mb/s |  |  |  |  | M0 to M7 |  |  |  |  | M0 to M7 |  |  |  |  | M8 to M15 |  |  |  |  | M0 to M7 |  |  |  |  | M8 to M15 |  |  |  |  | M16 to M23 |  |  |  |  | M0 to M7 |  |  |  |  | M8 to M15 |  |  |  |  | M16 to M23 |  |  |  |  | M24 to M31 |  |  |  |  | M0 to M7 |  |  |  |  | M8 to M15 |  |  |  |  | M0 to M7 |  |  |  |  | M8 to M15 |  |  |  |  | M16 to M23 |  |  |  |  | M0 to M7 |  |  |  |  | M8 to M15 |  |  |  |  | M16 to M23 |  |  |  |  | M24 to M31 |  |  |  |  | M0 to M7 |  |  |  |  | M0 to M7 |  |  |  |  | M0 to M7 |  |  |  |  | 6 to 54 Mb/s |  |  |  |  | 6 to 54 Mb/s |  |  |  |  | 6 to 54 Mb/s |  |  |  |  | 6 to 54 Mb/s |  |  |  |  | M0 to M7 |  |  |  |  | M0 to M7 |  |  |  |  | M8 to M15 |  |  |  |  | M0 to M7 |  |  |  |  | M8 to M15 |  |  |  |  | M16 to M23 |  |  |  |  | M0 to M7 |  |  |  |  | M8 to M15 |  |  |  |  | M16 to M23 |  |  |  |  | M24 to M31 |  |  |  |  | M0 to M7 |  |  |  |  | M8 to M15 |  |  |  |  | M0 to M7 |  |  |  |  | M8 to M15 |  |  |  |  | M16 to M23 |  |  |  |  | M0 to M7 |  |  |  |  | M8 to M15 |  |  |  |  | M16 to M23 |  |  |  |  | M24 to M31 |  |  |  |  | M0 to M7 |  |  |  |  | M0 to M7 |  |  |  |  | M0 to M7 |  |  |  |  | 6 to 54 Mb/s |  |  |  |  | 6 to 54 Mb/s |  |  |  |  | 6 to 54 Mb/s |  |  |  |  | 6 to 54 Mb/s |  |  |  |  | M0.1 to M9.1 |  |  |  |  | M0.1 to M9.1 |  |  |  |  | M0.2 to M9.2 |  |  |  |  | M0.1 to M9.1 |  |  |  |  | M0.2 to M9.2 |  |  |  |  | M0.3 to M9.3 |  |  |  |  | M0.1 to M9.1 |  |  |  |  | M0.2 to M9.2 |  |  |  |  | M0.3 to M9.3 |  |  |  |  | M0.4 to M9.4 |  |  |  |  | M0.1 to M9.1 |  |  |  |  | M0.2 to M9.2 |  |  |  |  | M0.1 to M9.1 |  |  |  |  | M0.2 to M9.2 |  |  |  |  | M0.3 to M9.3 |  |  |  |  | M0.1 to M9.1 |  |  |  |  | M0.2 to M9.2 |  |  |  |  | M0.3 to M9.3 |  |  |  |  | M0.4 to M9.4 |  |  |  |  | M0.1 to M9.1 |  |  |  |  | M0.1 to M9.1 |  |  |  |  | M0.1 to M9.1
[38 empty] | M0.1 to M9.1 |  |  |  |  | M0.1 to M9.1 |  |  |  |  | M0.2 to M9.2 |  |  |  |  | M0.1 to M9.1 |  |  |  |  | M0.2 to M9.2 |  |  |  |  | M0.3 to M9.3 |  |  |  |  | M0.1 to M9.1 |  |  |  |  | M0.2 to M9.2 |  |  |  |  | M0.3 to M9.3 |  |  |  |  | M0.4 to M9.4 |  |  |  |  | M0.1 to M9.1 |  |  |  |  | M0.2 to M9.2 |  |  |  |  | M0.1 to M9.1 |  |  |  |  | M0.2 to M9.2 |  |  |  |  | M0.3 to M9.3 |  |  |  |  | M0.1 to M9.1 |  |  |  |  | M0.2 to M9.2 |  |  |  |  | M0.3 to M9.3 |  |  |  |  | M0.4 to M9.4 |  |  |  |  | M0.2 to M9.2 |  |  |  |  | M0.2 to M9.2 |  |  |  |  | M0.2 to M9.2 | [24 empty] | M0.1 to M9.1 |  |  |  |  | M0.1 to M9.1 |  |  |  |  | M0.2 to M9.2 |  |  |  |  | M0.1 to M9.1 |  |  |  |  | M0.2 to M9.2 |  |  |  |  | M0.3 to M9.3 |  |  |  |  | M0.1 to M9.1 |  |  |  |  | M0.2 to M9.2 |  |  |  |  | M0.3 to M9.3 |  |  |  |  | M0.4 to M9.4 |  |  |  |  | M0.1 to M9.1 |  |  |  |  | M0.2 to M9.2 |  |  |  |  | M0.1 to M9.1 |  |  |  |  | M0.2 to M9.2 |  |  |  |  | M0.3 to M9.3 |  |  |  |  | M0.1 to M9.1 |  |  |  |  | M0.2 to M9.2 |  |  |  |  | M0.3 to M9.3 |  |  |  |  | M0.4 to M9.4 |  |  |  |  | M0.2 to M9.2 |  |  |  |  | M0.2 to M9.2 |  |  |  |  | M0.2 to M9.2
Band | Freq (MHz) | Ch ID | A | B | C | D | Total Pwr | A | B | C | D | Total Pwr | A | B | C | D | Total Pwr | A | B | C | D | Total Pwr | A | B | C | D | Total Pwr | A | B | C | D | Total Pwr | A | B | C | D | Total Pwr | A | B | C | D | Total Pwr | A | B | C | D | Total Pwr | A | B | C | D | Total Pwr | A | B | C | D | Total Pwr | A | B | C | D | Total Pwr | A | B | C | D | Total Pwr | A | B | C | D | Total Pwr | A | B | C | D | Total Pwr | A | B | C | D | Total Pwr | A | B | C | D | Total Pwr | A | B | C | D | Total Pwr | A | B | C | D | Total Pwr | A | B | C | D | Total Pwr | A | B | C | D | Total Pwr | A | B | C | D | Total Pwr | A | B | C | D | Total Pwr | A | B | C | D | Total Pwr | A | B | C | D | Total Pwr | A | B | C | D | Total Pwr | A | B | C | D | Total Pwr | A | B | C | D | Total Pwr | A | B | C | D | Total Pwr | A | B | C | D | Total Pwr | A | B | C | D | Total Pwr | A | B | C | D | Total Pwr | A | B | C | D | Total Pwr | A | B | C | D | Total Pwr | A | B | C | D | Total Pwr | A | B | C | D | Total Pwr | A | B | C | D | Total Pwr | A | B | C | D | Total Pwr | A | B | C | D | Total Pwr | A | B | C | D | Total Pwr | A | B | C | D | Total Pwr | A | B | C | D | Total Pwr | A | B | C | D | Total Pwr | A | B | C | D | Total Pwr | A | B | C | D | Total Pwr | A | B | C | D | Total Pwr | A | B | C | D | Total Pwr | A | B | C | D | Total Pwr | A | B | C | D | Total Pwr | A | B | C | D | Total Pwr | A | B | C | D | Total Pwr | A | B | C | D | Total Pwr | A | B | C | D | Total Pwr | A | B | C | D | Total Pwr | A | B | C | D | Total Pwr | A | B | C | D | Total Pwr | A | B | C | D | Total Pwr | A | B | C | D | Total Pwr | A | B | C | D | Total Pwr | A | B | C | D | Total Pwr | A | B | C | D | Total Pwr | A | B | C | D | Total Pwr | A | B | C | D | Total Pwr | A | B | C | D | Total Pwr | A | B | C | D | Total Pwr | A | B | C | D | Total Pwr | A | B | C | D | Total Pwr | A | B | C | D | Total Pwr | A | B | C | D | Total Pwr | A | B | C | D | Total Pwr | A | B | C | D | Total Pwr | A | B | C | D | Total Pwr | A | B | C | D | Total Pwr | A | B | C | D | Total Pwr | A | B | C | D | Total Pwr | A | B | C | D | Total Pwr | A | B | C | D | Total Pwr | A | B | C | D | Total Pwr | A | B | C | D | Total Pwr | A | B | C | D | Total Pwr | A | B | C | D | Total Pwr
UNII-1 | 5180 | 36 | 17 |  |  |  | 17 | 17 | 17 |  |  | 20 | 17 | 17 | 17 |  | 22 | 17 | 17 | 17 | 17 | 23 | 17 | 17 |  |  | 20 | 15 | 15 | 15 |  | 20 | 13 | 13 | 13 | 13 | 19 | 17 |  |  |  | 17 | 17 | 17 |  |  | 20 | 17 | 17 |  |  | 20 | 17 | 17 | 17 |  | 22 | 17 | 17 | 17 |  | 22 | 17 | 17 | 17 |  | 22 | 17 | 17 | 17 | 17 | 23 | 17 | 17 | 17 | 17 | 23 | 17 | 17 | 17 | 17 | 23 | 17 | 17 | 17 | 17 | 23 | 17 | 17 |  |  | 20 | 17 | 17 |  |  | 20 | 15 | 15 | 15 |  | 20 | 17 | 17 | 17 |  | 22 | 17 | 17 | 17 |  | 22 | 13 | 13 | 13 | 13 | 19 | 17 | 17 | 17 | 17 | 23 | 17 | 17 | 17 | 17 | 23 | 17 | 17 | 17 | 17 | 23 | 17 | 17 |  |  | 20 | 17 | 17 | 17 |  | 22 | 17 | 17 | 17 | 17 | 23 | 17 |  |  |  | 17 | 17 | 17 |  |  | 20 | 17 | 17 | 17 |  | 22 | 17 | 17 | 17 | 17 | 23 | 17 |  |  |  | 17 | 17 | 17 |  |  | 20 | 17 | 17 |  |  | 20 | 15 | 15 | 15 |  | 20 | 15 | 15 | 15 |  | 20 | 15 | 15 | 15 |  | 20 | 14 | 14 | 14 | 14 | 20 | 14 | 14 | 14 | 14 | 20 | 14 | 14 | 14 | 14 | 20 | 14 | 14 | 14 | 14 | 20 | 14 | 14 |  |  | 17 | 17 | 17 |  |  | 20 | 11 | 11 | 11 |  | 16 | 13 | 13 | 13 |  | 18 | 15 | 15 | 15 |  | 20 | 8 | 8 | 8 | 8 | 14 | 11 | 11 | 11 | 11 | 17 | 13 | 13 | 13 | 13 | 19 | 14 | 14 | 14 | 14 | 20 | 17 | 17 |  |  | 20 | 15 | 15 | 15 |  | 20 | 14 | 14 | 14 | 14 | 20 | 17 |  |  |  | 17 | 15 | 15 |  |  | 18 | 14 | 14 | 14 |  | 19 | 13 | 13 | 13 | 13 | 19 | 17 |  |  |  | 17 | 15 | 15 |  |  | 18 | 15 | 15 |  |  | 18 | 15 | 15 | 15 |  | 20 | 15 | 15 | 15 |  | 20 | 15 | 15 | 15 |  | 20 | 14 | 14 | 14 | 14 | 20 | 14 | 14 | 14 | 14 | 20 | 14 | 14 | 14 | 14 | 20 | 14 | 14 | 14 | 14 | 20 | 13 | 13 |  |  | 16 | 15 | 15 |  |  | 18 | 11 | 11 | 11 |  | 16 | 13 | 13 | 13 |  | 18 | 15 | 15 | 15 |  | 20 | 8 | 8 | 8 | 8 | 14 | 11 | 11 | 11 | 11 | 17 | 13 | 13 | 13 | 13 | 19 | 14 | 14 | 14 | 14 | 20 | 15 | 15 |  |  | 18 | 15 | 15 | 15 |  | 20 | 14 | 14 | 14 | 14 | 20
| 5200 | 40 | 17 |  |  |  | 17 | 17 | 17 |  |  | 20 | 17 | 17 | 17 |  | 22 | 17 | 17 | 17 | 17 | 23 | 17 | 17 |  |  | 20 | 17 | 17 | 17 |  | 22 | 16 | 16 | 16 | 16 | 22 | 17 |  |  |  | 17 | 17 | 17 |  |  | 20 | 17 | 17 |  |  | 20 | 17 | 17 | 17 |  | 22 | 17 | 17 | 17 |  | 22 | 17 | 17 | 17 |  | 22 | 17 | 17 | 17 | 17 | 23 | 17 | 17 | 17 | 17 | 23 | 17 | 17 | 17 | 17 | 23 | 17 | 17 | 17 | 17 | 23 | 17 | 17 |  |  | 20 | 17 | 17 |  |  | 20 | 17 | 17 | 17 |  | 22 | 17 | 17 | 17 |  | 22 | 17 | 17 | 17 |  | 22 | 17 | 17 | 17 | 17 | 23 | 17 | 17 | 17 | 17 | 23 | 17 | 17 | 17 | 17 | 23 | 17 | 17 | 17 | 17 | 23 | 17 | 17 |  |  | 20 | 17 | 17 | 17 |  | 22 | 17 | 17 | 17 | 17 | 23
| 5220 | 44 | 17 |  |  |  | 17 | 17 | 17 |  |  | 20 | 17 | 17 | 17 |  | 22 | 17 | 17 | 17 | 17 | 23 | 17 | 17 |  |  | 20 | 17 | 17 | 17 |  | 22 | 17 | 17 | 17 | 17 | 23 | 17 |  |  |  | 17 | 17 | 17 |  |  | 20 | 17 | 17 |  |  | 20 | 17 | 17 | 17 |  | 22 | 17 | 17 | 17 |  | 22 | 17 | 17 | 17 |  | 22 | 17 | 17 | 17 | 17 | 23 | 17 | 17 | 17 | 17 | 23 | 17 | 17 | 17 | 17 | 23 | 17 | 17 | 17 | 17 | 23 | 17 | 17 |  |  | 20 | 17 | 17 |  |  | 20 | 17 | 17 | 17 |  | 22 | 17 | 17 | 17 |  | 22 | 17 | 17 | 17 |  | 22 | 17 | 17 | 17 | 17 | 23 | 17 | 17 | 17 | 17 | 23 | 17 | 17 | 17 | 17 | 23 | 17 | 17 | 17 | 17 | 23 | 17 | 17 |  |  | 20 | 17 | 17 | 17 |  | 22 | 17 | 17 | 17 | 17 | 23 | 17 |  |  |  | 17 | 17 | 17 |  |  | 20 | 17 | 17 | 17 |  | 22 | 17 | 17 | 17 | 17 | 23 | 17 |  |  |  | 17 | 17 | 17 |  |  | 20 | 17 | 17 |  |  | 20 | 17 | 17 | 17 |  | 22 | 17 | 17 | 17 |  | 22 | 17 | 17 | 17 |  | 22 | 17 | 17 | 17 | 17 | 23 | 17 | 17 | 17 | 17 | 23 | 17 | 17 | 17 | 17 | 23 | 17 | 17 | 17 | 17 | 23 | 17 | 17 |  |  | 20 | 17 | 17 |  |  | 20 | 17 | 17 | 17 |  | 22 | 17 | 17 | 17 |  | 22 | 17 | 17 | 17 |  | 22 | 17 | 17 | 17 | 17 | 23 | 17 | 17 | 17 | 17 | 23 | 17 | 17 | 17 | 17 | 23 | 17 | 17 | 17 | 17 | 23 | 17 | 17 |  |  | 20 | 17 | 17 | 17 |  | 22 | 17 | 17 | 17 | 17 | 23
| 5240 | 48 | 17 |  |  |  | 17 | 17 | 17 |  |  | 20 | 17 | 17 | 17 |  | 22 | 17 | 17 | 17 | 17 | 23 | 17 | 17 |  |  | 20 | 17 | 17 | 17 |  | 22 | 17 | 17 | 17 | 17 | 23 | 17 |  |  |  | 17 | 17 | 17 |  |  | 20 | 17 | 17 |  |  | 20 | 17 | 17 | 17 |  | 22 | 17 | 17 | 17 |  | 22 | 17 | 17 | 17 |  | 22 | 17 | 17 | 17 | 17 | 23 | 17 | 17 | 17 | 17 | 23 | 17 | 17 | 17 | 17 | 23 | 17 | 17 | 17 | 17 | 23 | 17 | 17 |  |  | 20 | 17 | 17 |  |  | 20 | 17 | 17 | 17 |  | 22 | 17 | 17 | 17 |  | 22 | 17 | 17 | 17 |  | 22 | 17 | 17 | 17 | 17 | 23 | 17 | 17 | 17 | 17 | 23 | 17 | 17 | 17 | 17 | 23 | 17 | 17 | 17 | 17 | 23 | 17 | 17 |  |  | 20 | 17 | 17 | 17 |  | 22 | 17 | 17 | 17 | 17 | 23
UNII-2 | 5260 | 52 | 17 |  |  |  | 17 | 17 | 17 |  |  | 20 | 15 | 15 | 15 |  | 20 | 12 | 12 | 12 | 12 | 18 | 17 | 17 |  |  | 20 | 15 | 15 | 15 |  | 20 | 12 | 12 | 12 | 12 | 18 | 17 |  |  |  | 17 | 17 | 17 |  |  | 20 | 17 | 17 |  |  | 20 | 15 | 15 | 15 |  | 20 | 17 | 17 | 17 |  | 22 | 17 | 17 | 17 |  | 22 | 13 | 13 | 13 | 13 | 19 | 16 | 16 | 16 | 16 | 22 | 17 | 17 | 17 | 17 | 23 | 17 | 17 | 17 | 17 | 23 | 17 | 17 |  |  | 20 | 17 | 17 |  |  | 20 | 15 | 15 | 15 |  | 20 | 17 | 17 | 17 |  | 22 | 17 | 17 | 17 |  | 22 | 13 | 13 | 13 | 13 | 19 | 16 | 16 | 16 | 16 | 22 | 17 | 17 | 17 | 17 | 23 | 17 | 17 | 17 | 17 | 23 | 17 | 17 |  |  | 20 | 17 | 17 | 17 |  | 22 | 16 | 16 | 16 | 16 | 22 | 17 |  |  |  | 17 | 17 | 17 |  |  | 20 | 16 | 16 | 16 |  | 21 | 14 | 14 | 14 | 14 | 20 | 17 |  |  |  | 17 | 17 | 17 |  |  | 20 | 17 | 17 |  |  | 20 | 17 | 17 | 17 |  | 22 | 17 | 17 | 17 |  | 22 | 17 | 17 | 17 |  | 22 | 14 | 14 | 14 | 14 | 20 | 17 | 17 | 17 | 17 | 23 | 17 | 17 | 17 | 17 | 23 | 17 | 17 | 17 | 17 | 23 | 17 | 17 |  |  | 20 | 17 | 17 |  |  | 20 | 16 | 16 | 16 |  | 21 | 17 | 17 | 17 |  | 22 | 17 | 17 | 17 |  | 22 | 14 | 14 | 14 | 14 | 20 | 17 | 17 | 17 | 17 | 23 | 17 | 17 | 17 | 17 | 23 | 17 | 17 | 17 | 17 | 23 | 17 | 17 |  |  | 20 | 17 | 17 | 17 |  | 22 | 17 | 17 | 17 | 17 | 23 | 16 |  |  |  | 16 | 16 | 16 |  |  | 19 | 15 | 15 | 15 |  | 20 | 13 | 13 | 13 | 13 | 19 | 16 |  |  |  | 16 | 14 | 14 |  |  | 17 | 14 | 14 |  |  | 17 | 13 | 13 | 13 |  | 18 | 13 | 13 | 13 |  | 18 | 13 | 13 | 13 |  | 18 | 11 | 11 | 11 | 11 | 17 | 11 | 11 | 11 | 11 | 17 | 11 | 11 | 11 | 11 | 17 | 11 | 11 | 11 | 11 | 17 | 12 | 12 |  |  | 15 | 14 | 14 |  |  | 17 | 7 | 7 | 7 |  | 12 | 11 | 11 | 11 |  | 16 | 13 | 13 | 13 |  | 18 | 5 | 5 | 5 | 5 | 11 | 8 | 8 | 8 | 8 | 14 | 10 | 10 | 10 | 10 | 16 | 11 | 11 | 11 | 11 | 17 | 14 | 14 |  |  | 17 | 13 | 13 | 13 |  | 18 | 11 | 11 | 11 | 11 | 17
| 5280 | 56 | 17 |  |  |  | 17 | 17 | 17 |  |  | 20 | 14 | 14 | 14 |  | 19 | 12 | 12 | 12 | 12 | 18 | 17 | 17 |  |  | 20 | 14 | 14 | 14 |  | 19 | 12 | 12 | 12 | 12 | 18 | 17 |  |  |  | 17 | 17 | 17 |  |  | 20 | 17 | 17 |  |  | 20 | 15 | 15 | 15 |  | 20 | 17 | 17 | 17 |  | 22 | 17 | 17 | 17 |  | 22 | 13 | 13 | 13 | 13 | 19 | 16 | 16 | 16 | 16 | 22 | 17 | 17 | 17 | 17 | 23 | 17 | 17 | 17 | 17 | 23 | 17 | 17 |  |  | 20 | 17 | 17 |  |  | 20 | 15 | 15 | 15 |  | 20 | 17 | 17 | 17 |  | 22 | 17 | 17 | 17 |  | 22 | 13 | 13 | 13 | 13 | 19 | 15 | 15 | 15 | 15 | 21 | 17 | 17 | 17 | 17 | 23 | 17 | 17 | 17 | 17 | 23 | 17 | 17 |  |  | 20 | 17 | 17 | 17 |  | 22 | 16 | 16 | 16 | 16 | 22
| 5300 | 60 | 17 |  |  |  | 17 | 17 | 17 |  |  | 20 | 14 | 14 | 14 |  | 19 | 12 | 12 | 12 | 12 | 18 | 17 | 17 |  |  | 20 | 14 | 14 | 14 |  | 19 | 12 | 12 | 12 | 12 | 18 | 17 |  |  |  | 17 | 17 | 17 |  |  | 20 | 17 | 17 |  |  | 20 | 17 | 17 | 17 |  | 22 | 17 | 17 | 17 |  | 22 | 17 | 17 | 17 |  | 22 | 12 | 12 | 12 | 12 | 18 | 17 | 17 | 17 | 17 | 23 | 17 | 17 | 17 | 17 | 23 | 17 | 17 | 17 | 17 | 23 | 17 | 17 |  |  | 20 | 17 | 17 |  |  | 20 | 17 | 17 | 17 |  | 22 | 17 | 17 | 17 |  | 22 | 17 | 17 | 17 |  | 22 | 12 | 12 | 12 | 12 | 18 | 17 | 17 | 17 | 17 | 23 | 17 | 17 | 17 | 17 | 23 | 17 | 17 | 17 | 17 | 23 | 17 | 17 |  |  | 20 | 17 | 17 | 17 |  | 22 | 17 | 17 | 17 | 17 | 23 | 16 |  |  |  | 16 | 15 | 15 |  |  | 18 | 15 | 15 | 15 |  | 20 | 14 | 14 | 14 | 14 | 20 | 16 |  |  |  | 16 | 15 | 15 |  |  | 18 | 15 | 15 |  |  | 18 | 14 | 14 | 14 |  | 19 | 14 | 14 | 14 |  | 19 | 14 | 14 | 14 |  | 19 | 13 | 13 | 13 | 13 | 19 | 13 | 13 | 13 | 13 | 19 | 13 | 13 | 13 | 13 | 19 | 13 | 13 | 13 | 13 | 19 | 13 | 13 |  |  | 16 | 15 | 15 |  |  | 18 | 9 | 9 | 9 |  | 14 | 12 | 12 | 12 |  | 17 | 14 | 14 | 14 |  | 19 | 7 | 7 | 7 | 7 | 13 | 10 | 10 | 10 | 10 | 16 | 12 | 12 | 12 | 12 | 18 | 13 | 13 | 13 | 13 | 19 | 15 | 15 |  |  | 18 | 14 | 14 | 14 |  | 19 | 13 | 13 | 13 | 13 | 19
| 5320 | 64 | 17 |  |  |  | 17 | 17 | 17 |  |  | 20 | 14 | 14 | 14 |  | 19 | 12 | 12 | 12 | 12 | 18 | 17 | 17 |  |  | 20 | 14 | 14 | 14 |  | 19 | 12 | 12 | 12 | 12 | 18 | 17 |  |  |  | 17 | 17 | 17 |  |  | 20 | 17 | 17 |  |  | 20 | 15 | 15 | 15 |  | 20 | 17 | 17 | 17 |  | 22 | 17 | 17 | 17 |  | 22 | 12 | 12 | 12 | 12 | 18 | 16 | 16 | 16 | 16 | 22 | 17 | 17 | 17 | 17 | 23 | 17 | 17 | 17 | 17 | 23 | 17 | 17 |  |  | 20 | 17 | 17 |  |  | 20 | 14 | 14 | 14 |  | 19 | 16 | 16 | 16 |  | 21 | 17 | 17 | 17 |  | 22 | 12 | 12 | 12 | 12 | 18 | 15 | 15 | 15 | 15 | 21 | 16 | 16 | 16 | 16 | 22 | 17 | 17 | 17 | 17 | 23 | 17 | 17 |  |  | 20 | 17 | 17 | 17 |  | 22 | 16 | 16 | 16 | 16 | 22
UNII-2Ext | 5500 | 100 | 17 |  |  |  | 17 | 17 | 17 |  |  | 20 | 14 | 14 | 14 |  | 19 | 12 | 12 | 12 | 12 | 18 | 17 | 17 |  |  | 20 | 14 | 14 | 14 |  | 19 | 12 | 12 | 12 | 12 | 18 | 17 |  |  |  | 17 | 17 | 17 |  |  | 20 | 17 | 17 |  |  | 20 | 15 | 15 | 15 |  | 20 | 17 | 17 | 17 |  | 22 | 17 | 17 | 17 |  | 22 | 12 | 12 | 12 | 12 | 18 | 16 | 16 | 16 | 16 | 22 | 17 | 17 | 17 | 17 | 23 | 17 | 17 | 17 | 17 | 23 | 17 | 17 |  |  | 20 | 17 | 17 |  |  | 20 | 15 | 15 | 15 |  | 20 | 17 | 17 | 17 |  | 22 | 17 | 17 | 17 |  | 22 | 12 | 12 | 12 | 12 | 18 | 15 | 15 | 15 | 15 | 21 | 17 | 17 | 17 | 17 | 23 | 17 | 17 | 17 | 17 | 23 | 17 | 17 |  |  | 20 | 17 | 17 | 17 |  | 22 | 16 | 16 | 16 | 16 | 22 | 16 |  |  |  | 16 | 15 | 15 |  |  | 18 | 15 | 15 | 15 |  | 20 | 14 | 14 | 14 | 14 | 20 | 16 |  |  |  | 16 | 15 | 15 |  |  | 18 | 15 | 15 |  |  | 18 | 14 | 14 | 14 |  | 19 | 14 | 14 | 14 |  | 19 | 14 | 14 | 14 |  | 19 | 13 | 13 | 13 | 13 | 19 | 13 | 13 | 13 | 13 | 19 | 13 | 13 | 13 | 13 | 19 | 13 | 13 | 13 | 13 | 19 | 13 | 13 |  |  | 16 | 15 | 15 |  |  | 18 | 9 | 9 | 9 |  | 14 | 12 | 12 | 12 |  | 17 | 14 | 14 | 14 |  | 19 | 7 | 7 | 7 | 7 | 13 | 10 | 10 | 10 | 10 | 16 | 12 | 12 | 12 | 12 | 18 | 13 | 13 | 13 | 13 | 19 | 15 | 15 |  |  | 18 | 14 | 14 | 14 |  | 19 | 13 | 13 | 13 | 13 | 19 | 16 |  |  |  | 16 | 16 | 16 |  |  | 19 | 15 | 15 | 15 |  | 20 | 13 | 13 | 13 | 13 | 19 | 16 |  |  |  | 16 | 14 | 14 |  |  | 17 | 14 | 14 |  |  | 17 | 13 | 13 | 13 |  | 18 | 13 | 13 | 13 |  | 18 | 13 | 13 | 13 |  | 18 | 11 | 11 | 11 | 11 | 17 | 11 | 11 | 11 | 11 | 17 | 11 | 11 | 11 | 11 | 17 | 11 | 11 | 11 | 11 | 17 | 12 | 12 |  |  | 15 | 14 | 14 |  |  | 17 | 7 | 7 | 7 |  | 12 | 11 | 11 | 11 |  | 16 | 13 | 13 | 13 |  | 18 | 5 | 5 | 5 | 5 | 11 | 8 | 8 | 8 | 8 | 14 | 10 | 10 | 10 | 10 | 16 | 11 | 11 | 11 | 11 | 17 | 14 | 14 |  |  | 17 | 13 | 13 | 13 |  | 18 | 11 | 11 | 11 | 11 | 17
| 5520 | 104 | 17 |  |  |  | 17 | 17 | 17 |  |  | 20 | 14 | 14 | 14 |  | 19 | 12 | 12 | 12 | 12 | 18 | 17 | 17 |  |  | 20 | 14 | 14 | 14 |  | 19 | 12 | 12 | 12 | 12 | 18 | 17 |  |  |  | 17 | 17 | 17 |  |  | 20 | 17 | 17 |  |  | 20 | 15 | 15 | 15 |  | 20 | 17 | 17 | 17 |  | 22 | 17 | 17 | 17 |  | 22 | 12 | 12 | 12 | 12 | 18 | 16 | 16 | 16 | 16 | 22 | 17 | 17 | 17 | 17 | 23 | 17 | 17 | 17 | 17 | 23 | 17 | 17 |  |  | 20 | 17 | 17 |  |  | 20 | 15 | 15 | 15 |  | 20 | 17 | 17 | 17 |  | 22 | 17 | 17 | 17 |  | 22 | 12 | 12 | 12 | 12 | 18 | 15 | 15 | 15 | 15 | 21 | 17 | 17 | 17 | 17 | 23 | 17 | 17 | 17 | 17 | 23 | 17 | 17 |  |  | 20 | 17 | 17 | 17 |  | 22 | 16 | 16 | 16 | 16 | 22
| 5540 | 108 | 17 |  |  |  | 17 | 17 | 17 |  |  | 20 | 14 | 14 | 14 |  | 19 | 12 | 12 | 12 | 12 | 18 | 17 | 17 |  |  | 20 | 14 | 14 | 14 |  | 19 | 12 | 12 | 12 | 12 | 18 | 17 |  |  |  | 17 | 17 | 17 |  |  | 20 | 17 | 17 |  |  | 20 | 15 | 15 | 15 |  | 20 | 17 | 17 | 17 |  | 22 | 17 | 17 | 17 |  | 22 | 12 | 12 | 12 | 12 | 18 | 16 | 16 | 16 | 16 | 22 | 17 | 17 | 17 | 17 | 23 | 17 | 17 | 17 | 17 | 23 | 17 | 17 |  |  | 20 | 17 | 17 |  |  | 20 | 15 | 15 | 15 |  | 20 | 17 | 17 | 17 |  | 22 | 17 | 17 | 17 |  | 22 | 12 | 12 | 12 | 12 | 18 | 15 | 15 | 15 | 15 | 21 | 17 | 17 | 17 | 17 | 23 | 17 | 17 | 17 | 17 | 23 | 17 | 17 |  |  | 20 | 17 | 17 | 17 |  | 22 | 16 | 16 | 16 | 16 | 22 | 17 |  |  |  | 17 | 17 | 17 |  |  | 20 | 16 | 16 | 16 |  | 21 | 14 | 14 | 14 | 14 | 20 | 17 |  |  |  | 17 | 17 | 17 |  |  | 20 | 17 | 17 |  |  | 20 | 17 | 17 | 17 |  | 22 | 17 | 17 | 17 |  | 22 | 17 | 17 | 17 |  | 22 | 14 | 14 | 14 | 14 | 20 | 17 | 17 | 17 | 17 | 23 | 17 | 17 | 17 | 17 | 23 | 17 | 17 | 17 | 17 | 23 | 17 | 17 |  |  | 20 | 17 | 17 |  |  | 20 | 16 | 16 | 16 |  | 21 | 17 | 17 | 17 |  | 22 | 17 | 17 | 17 |  | 22 | 14 | 14 | 14 | 14 | 20 | 17 | 17 | 17 | 17 | 23 | 17 | 17 | 17 | 17 | 23 | 17 | 17 | 17 | 17 | 23 | 17 | 17 |  |  | 20 | 17 | 17 | 17 |  | 22 | 17 | 17 | 17 | 17 | 23
| 5560 | 112 | 17 |  |  |  | 17 | 17 | 17 |  |  | 20 | 14 | 14 | 14 |  | 19 | 12 | 12 | 12 | 12 | 18 | 17 | 17 |  |  | 20 | 14 | 14 | 14 |  | 19 | 12 | 12 | 12 | 12 | 18 | 17 |  |  |  | 17 | 17 | 17 |  |  | 20 | 17 | 17 |  |  | 20 | 15 | 15 | 15 |  | 20 | 17 | 17 | 17 |  | 22 | 17 | 17 | 17 |  | 22 | 12 | 12 | 12 | 12 | 18 | 16 | 16 | 16 | 16 | 22 | 17 | 17 | 17 | 17 | 23 | 17 | 17 | 17 | 17 | 23 | 17 | 17 |  |  | 20 | 17 | 17 |  |  | 20 | 15 | 15 | 15 |  | 20 | 17 | 17 | 17 |  | 22 | 17 | 17 | 17 |  | 22 | 12 | 12 | 12 | 12 | 18 | 15 | 15 | 15 | 15 | 21 | 17 | 17 | 17 | 17 | 23 | 17 | 17 | 17 | 17 | 23 | 17 | 17 |  |  | 20 | 17 | 17 | 17 |  | 22 | 16 | 16 | 16 | 16 | 22
| 5580 | 116 | 17 |  |  |  | 17 | 17 | 17 |  |  | 20 | 14 | 14 | 14 |  | 19 | 12 | 12 | 12 | 12 | 18 | 17 | 17 |  |  | 20 | 14 | 14 | 14 |  | 19 | 12 | 12 | 12 | 12 | 18 | 17 |  |  |  | 17 | 17 | 17 |  |  | 20 | 17 | 17 |  |  | 20 | 15 | 15 | 15 |  | 20 | 17 | 17 | 17 |  | 22 | 17 | 17 | 17 |  | 22 | 12 | 12 | 12 | 12 | 18 | 16 | 16 | 16 | 16 | 22 | 17 | 17 | 17 | 17 | 23 | 17 | 17 | 17 | 17 | 23 | 17 | 17 |  |  | 20 | 17 | 17 |  |  | 20 | 15 | 15 | 15 |  | 20 | 17 | 17 | 17 |  | 22 | 17 | 17 | 17 |  | 22 | 12 | 12 | 12 | 12 | 18 | 15 | 15 | 15 | 15 | 21 | 17 | 17 | 17 | 17 | 23 | 17 | 17 | 17 | 17 | 23 | 17 | 17 |  |  | 20 | 17 | 17 | 17 |  | 22 | 16 | 16 | 16 | 16 | 22 | 17 |  |  |  | 17 | 17 | 17 |  |  | 20 | 16 | 16 | 16 |  | 21 | 14 | 14 | 14 | 14 | 20 | 17 |  |  |  | 17 | 17 | 17 |  |  | 20 | 17 | 17 |  |  | 20 | 17 | 17 | 17 |  | 22 | 17 | 17 | 17 |  | 22 | 17 | 17 | 17 |  | 22 | 14 | 14 | 14 | 14 | 20 | 17 | 17 | 17 | 17 | 23 | 17 | 17 | 17 | 17 | 23 | 17 | 17 | 17 | 17 | 23 | 17 | 17 |  |  | 20 | 17 | 17 |  |  | 20 | 16 | 16 | 16 |  | 21 | 17 | 17 | 17 |  | 22 | 17 | 17 | 17 |  | 22 | 14 | 14 | 14 | 14 | 20 | 17 | 17 | 17 | 17 | 23 | 17 | 17 | 17 | 17 | 23 | 17 | 17 | 17 | 17 | 23 | 17 | 17 |  |  | 20 | 17 | 17 | 17 |  | 22 | 17 | 17 | 17 | 17 | 23 | 17 |  |  |  | 17 | 17 | 17 |  |  | 20 | 17 | 17 | 17 |  | 22 | 17 | 17 | 17 | 17 | 23 | 17 |  |  |  | 17 | 17 | 17 |  |  | 20 | 17 | 17 |  |  | 20 | 17 | 17 | 17 |  | 22 | 17 | 17 | 17 |  | 22 | 17 | 17 | 17 |  | 22 | 17 | 17 | 17 | 17 | 23 | 17 | 17 | 17 | 17 | 23 | 17 | 17 | 17 | 17 | 23 | 17 | 17 | 17 | 17 | 23 | 17 | 17 |  |  | 20 | 17 | 17 |  |  | 20 | 16 | 16 | 16 |  | 21 | 17 | 17 | 17 |  | 22 | 17 | 17 | 17 |  | 22 | 13 | 13 | 13 | 13 | 19 | 16 | 16 | 16 | 16 | 22 | 17 | 17 | 17 | 17 | 23 | 17 | 17 | 17 | 17 | 23 | 17 | 17 |  |  | 20 | 17 | 17 | 17 |  | 22 | 17 | 17 | 17 | 17 | 23
| 5600 | 120 | 17 |  |  |  | 17 | 17 | 17 |  |  | 20 | 14 | 14 | 14 |  | 19 | 12 | 12 | 12 | 12 | 18 | 17 | 17 |  |  | 20 | 14 | 14 | 14 |  | 19 | 12 | 12 | 12 | 12 | 18 | 17 |  |  |  | 17 | 17 | 17 |  |  | 20 | 17 | 17 |  |  | 20 | 15 | 15 | 15 |  | 20 | 17 | 17 | 17 |  | 22 | 17 | 17 | 17 |  | 22 | 12 | 12 | 12 | 12 | 18 | 16 | 16 | 16 | 16 | 22 | 17 | 17 | 17 | 17 | 23 | 17 | 17 | 17 | 17 | 23 | 17 | 17 |  |  | 20 | 17 | 17 |  |  | 20 | 15 | 15 | 15 |  | 20 | 17 | 17 | 17 |  | 22 | 17 | 17 | 17 |  | 22 | 12 | 12 | 12 | 12 | 18 | 15 | 15 | 15 | 15 | 21 | 17 | 17 | 17 | 17 | 23 | 17 | 17 | 17 | 17 | 23 | 17 | 17 |  |  | 20 | 17 | 17 | 17 |  | 22 | 16 | 16 | 16 | 16 | 22
| 5620 | 124 | 17 |  |  |  | 17 | 17 | 17 |  |  | 20 | 14 | 14 | 14 |  | 19 | 12 | 12 | 12 | 12 | 18 | 17 | 17 |  |  | 20 | 14 | 14 | 14 |  | 19 | 12 | 12 | 12 | 12 | 18 | 17 |  |  |  | 17 | 17 | 17 |  |  | 20 | 17 | 17 |  |  | 20 | 15 | 15 | 15 |  | 20 | 17 | 17 | 17 |  | 22 | 17 | 17 | 17 |  | 22 | 12 | 12 | 12 | 12 | 18 | 16 | 16 | 16 | 16 | 22 | 17 | 17 | 17 | 17 | 23 | 17 | 17 | 17 | 17 | 23 | 17 | 17 |  |  | 20 | 17 | 17 |  |  | 20 | 15 | 15 | 15 |  | 20 | 17 | 17 | 17 |  | 22 | 17 | 17 | 17 |  | 22 | 12 | 12 | 12 | 12 | 18 | 15 | 15 | 15 | 15 | 21 | 17 | 17 | 17 | 17 | 23 | 17 | 17 | 17 | 17 | 23 | 17 | 17 |  |  | 20 | 17 | 17 | 17 |  | 22 | 16 | 16 | 16 | 16 | 22 | 17 |  |  |  | 17 | 17 | 17 |  |  | 20 | 16 | 16 | 16 |  | 21 | 14 | 14 | 14 | 14 | 20 | 17 |  |  |  | 17 | 17 | 17 |  |  | 20 | 17 | 17 |  |  | 20 | 17 | 17 | 17 |  | 22 | 17 | 17 | 17 |  | 22 | 17 | 17 | 17 |  | 22 | 14 | 14 | 14 | 14 | 20 | 17 | 17 | 17 | 17 | 23 | 17 | 17 | 17 | 17 | 23 | 17 | 17 | 17 | 17 | 23 | 17 | 17 |  |  | 20 | 17 | 17 |  |  | 20 | 16 | 16 | 16 |  | 21 | 17 | 17 | 17 |  | 22 | 17 | 17 | 17 |  | 22 | 14 | 14 | 14 | 14 | 20 | 17 | 17 | 17 | 17 | 23 | 17 | 17 | 17 | 17 | 23 | 17 | 17 | 17 | 17 | 23 | 17 | 17 |  |  | 20 | 17 | 17 | 17 |  | 22 | 17 | 17 | 17 | 17 | 23
| 5640 | 128 | 17 |  |  |  | 17 | 17 | 17 |  |  | 20 | 14 | 14 | 14 |  | 19 | 12 | 12 | 12 | 12 | 18 | 17 | 17 |  |  | 20 | 14 | 14 | 14 |  | 19 | 12 | 12 | 12 | 12 | 18 | 17 |  |  |  | 17 | 17 | 17 |  |  | 20 | 17 | 17 |  |  | 20 | 15 | 15 | 15 |  | 20 | 17 | 17 | 17 |  | 22 | 17 | 17 | 17 |  | 22 | 12 | 12 | 12 | 12 | 18 | 16 | 16 | 16 | 16 | 22 | 17 | 17 | 17 | 17 | 23 | 17 | 17 | 17 | 17 | 23 | 17 | 17 |  |  | 20 | 17 | 17 |  |  | 20 | 15 | 15 | 15 |  | 20 | 17 | 17 | 17 |  | 22 | 17 | 17 | 17 |  | 22 | 12 | 12 | 12 | 12 | 18 | 15 | 15 | 15 | 15 | 21 | 17 | 17 | 17 | 17 | 23 | 17 | 17 | 17 | 17 | 23 | 17 | 17 |  |  | 20 | 17 | 17 | 17 |  | 22 | 16 | 16 | 16 | 16 | 22
| 5660 | 132 | 17 |  |  |  | 17 | 17 | 17 |  |  | 20 | 14 | 14 | 14 |  | 19 | 12 | 12 | 12 | 12 | 18 | 17 | 17 |  |  | 20 | 14 | 14 | 14 |  | 19 | 12 | 12 | 12 | 12 | 18 | 17 |  |  |  | 17 | 17 | 17 |  |  | 20 | 17 | 17 |  |  | 20 | 15 | 15 | 15 |  | 20 | 17 | 17 | 17 |  | 22 | 17 | 17 | 17 |  | 22 | 12 | 12 | 12 | 12 | 18 | 16 | 16 | 16 | 16 | 22 | 17 | 17 | 17 | 17 | 23 | 17 | 17 | 17 | 17 | 23 | 17 | 17 |  |  | 20 | 17 | 17 |  |  | 20 | 15 | 15 | 15 |  | 20 | 17 | 17 | 17 |  | 22 | 17 | 17 | 17 |  | 22 | 12 | 12 | 12 | 12 | 18 | 15 | 15 | 15 | 15 | 21 | 17 | 17 | 17 | 17 | 23 | 17 | 17 | 17 | 17 | 23 | 17 | 17 |  |  | 20 | 17 | 17 | 17 |  | 22 | 16 | 16 | 16 | 16 | 22 | 17 |  |  |  | 17 | 17 | 17 |  |  | 20 | 16 | 16 | 16 |  | 21 | 14 | 14 | 14 | 14 | 20 | 17 |  |  |  | 17 | 17 | 17 |  |  | 20 | 17 | 17 |  |  | 20 | 17 | 17 | 17 |  | 22 | 17 | 17 | 17 |  | 22 | 17 | 17 | 17 |  | 22 | 14 | 14 | 14 | 14 | 20 | 17 | 17 | 17 | 17 | 23 | 17 | 17 | 17 | 17 | 23 | 17 | 17 | 17 | 17 | 23 | 17 | 17 |  |  | 20 | 17 | 17 |  |  | 20 | 16 | 16 | 16 |  | 21 | 17 | 17 | 17 |  | 22 | 17 | 17 | 17 |  | 22 | 14 | 14 | 14 | 14 | 20 | 17 | 17 | 17 | 17 | 23 | 17 | 17 | 17 | 17 | 23 | 17 | 17 | 17 | 17 | 23 | 17 | 17 |  |  | 20 | 17 | 17 | 17 |  | 22 | 17 | 17 | 17 | 17 | 23 | 17 |  |  |  | 17 | 17 | 17 |  |  | 20 | 17 | 17 | 17 |  | 22 | 17 | 17 | 17 | 17 | 23 | 17 |  |  |  | 17 | 17 | 17 |  |  | 20 | 17 | 17 |  |  | 20 | 17 | 17 | 17 |  | 22 | 17 | 17 | 17 |  | 22 | 17 | 17 | 17 |  | 22 | 17 | 17 | 17 | 17 | 23 | 17 | 17 | 17 | 17 | 23 | 17 | 17 | 17 | 17 | 23 | 17 | 17 | 17 | 17 | 23 | 17 | 17 |  |  | 20 | 17 | 17 |  |  | 20 | 16 | 16 | 16 |  | 21 | 17 | 17 | 17 |  | 22 | 17 | 17 | 17 |  | 22 | 13 | 13 | 13 | 13 | 19 | 16 | 16 | 16 | 16 | 22 | 17 | 17 | 17 | 17 | 23 | 17 | 17 | 17 | 17 | 23 | 17 | 17 |  |  | 20 | 17 | 17 | 17 |  | 22 | 17 | 17 | 17 | 17 | 23
| 5680 | 136 | 17 |  |  |  | 17 | 17 | 17 |  |  | 20 | 14 | 14 | 14 |  | 19 | 12 | 12 | 12 | 12 | 18 | 17 | 17 |  |  | 20 | 14 | 14 | 14 |  | 19 | 12 | 12 | 12 | 12 | 18 | 17 |  |  |  | 17 | 17 | 17 |  |  | 20 | 17 | 17 |  |  | 20 | 15 | 15 | 15 |  | 20 | 17 | 17 | 17 |  | 22 | 17 | 17 | 17 |  | 22 | 12 | 12 | 12 | 12 | 18 | 16 | 16 | 16 | 16 | 22 | 17 | 17 | 17 | 17 | 23 | 17 | 17 | 17 | 17 | 23 | 17 | 17 |  |  | 20 | 17 | 17 |  |  | 20 | 15 | 15 | 15 |  | 20 | 17 | 17 | 17 |  | 22 | 17 | 17 | 17 |  | 22 | 12 | 12 | 12 | 12 | 18 | 15 | 15 | 15 | 15 | 21 | 17 | 17 | 17 | 17 | 23 | 17 | 17 | 17 | 17 | 23 | 17 | 17 |  |  | 20 | 17 | 17 | 17 |  | 22 | 16 | 16 | 16 | 16 | 22
| 5700 | 140 | 17 |  |  |  | 17 | 17 | 17 |  |  | 20 | 14 | 14 | 14 |  | 19 | 12 | 12 | 12 | 12 | 18 | 17 | 17 |  |  | 20 | 14 | 14 | 14 |  | 19 | 12 | 12 | 12 | 12 | 18 | 17 |  |  |  | 17 | 17 | 17 |  |  | 20 | 17 | 17 |  |  | 20 | 15 | 15 | 15 |  | 20 | 17 | 17 | 17 |  | 22 | 17 | 17 | 17 |  | 22 | 12 | 12 | 12 | 12 | 18 | 16 | 16 | 16 | 16 | 22 | 17 | 17 | 17 | 17 | 23 | 17 | 17 | 17 | 17 | 23 | 17 | 17 |  |  | 20 | 17 | 17 |  |  | 20 | 15 | 15 | 15 |  | 20 | 17 | 17 | 17 |  | 22 | 17 | 17 | 17 |  | 22 | 12 | 12 | 12 | 12 | 18 | 15 | 15 | 15 | 15 | 21 | 17 | 17 | 17 | 17 | 23 | 17 | 17 | 17 | 17 | 23 | 17 | 17 |  |  | 20 | 17 | 17 | 17 |  | 22 | 16 | 16 | 16 | 16 | 22 | 17 |  |  |  | 17 | 17 | 17 |  |  | 20 | 16 | 16 | 16 |  | 21 | 14 | 14 | 14 | 14 | 20 | 17 |  |  |  | 17 | 17 | 17 |  |  | 20 | 17 | 17 |  |  | 20 | 17 | 17 | 17 |  | 22 | 17 | 17 | 17 |  | 22 | 17 | 17 | 17 |  | 22 | 14 | 14 | 14 | 14 | 20 | 17 | 17 | 17 | 17 | 23 | 17 | 17 | 17 | 17 | 23 | 17 | 17 | 17 | 17 | 23 | 17 | 17 |  |  | 20 | 17 | 17 |  |  | 20 | 16 | 16 | 16 |  | 21 | 17 | 17 | 17 |  | 22 | 17 | 17 | 17 |  | 22 | 14 | 14 | 14 | 14 | 20 | 17 | 17 | 17 | 17 | 23 | 17 | 17 | 17 | 17 | 23 | 17 | 17 | 17 | 17 | 23 | 17 | 17 |  |  | 20 | 17 | 17 | 17 |  | 22 | 17 | 17 | 17 | 17 | 23
| 5720 | 144 | 17 |  |  |  | 17 | 17 | 17 |  |  | 20 | 14 | 14 | 14 |  | 19 | 12 | 12 | 12 | 12 | 18 | 17 | 17 |  |  | 20 | 14 | 14 | 14 |  | 19 | 12 | 12 | 12 | 12 | 18 | 17 |  |  |  | 17 | 17 | 17 |  |  | 20 | 17 | 17 |  |  | 20 | 15 | 15 | 15 |  | 20 | 17 | 17 | 17 |  | 22 | 17 | 17 | 17 |  | 22 | 12 | 12 | 12 | 12 | 18 | 16 | 16 | 16 | 16 | 22 | 17 | 17 | 17 | 17 | 23 | 17 | 17 | 17 | 17 | 23 | 17 | 17 |  |  | 20 | 17 | 17 |  |  | 20 | 15 | 15 | 15 |  | 20 | 17 | 17 | 17 |  | 22 | 17 | 17 | 17 |  | 22 | 12 | 12 | 12 | 12 | 18 | 15 | 15 | 15 | 15 | 21 | 17 | 17 | 17 | 17 | 23 | 17 | 17 | 17 | 17 | 23 | 17 | 17 |  |  | 20 | 17 | 17 | 17 |  | 22 | 16 | 16 | 16 | 16 | 22
UNII-3 | 5745 | 149 | 17 |  |  |  | 17 | 17 | 17 |  |  | 20 | 17 | 17 | 17 |  | 22 | 17 | 17 | 17 | 17 | 23 | 17 | 17 |  |  | 20 | 17 | 17 | 17 |  | 22 | 17 | 17 | 17 | 17 | 23 | 17 |  |  |  | 17 | 17 | 17 |  |  | 20 | 17 | 17 |  |  | 20 | 17 | 17 | 17 |  | 22 | 17 | 17 | 17 |  | 22 | 17 | 17 | 17 |  | 22 | 17 | 17 | 17 | 17 | 23 | 17 | 17 | 17 | 17 | 23 | 17 | 17 | 17 | 17 | 23 | 17 | 17 | 17 | 17 | 23 | 17 | 17 |  |  | 20 | 17 | 17 |  |  | 20 | 17 | 17 | 17 |  | 22 | 17 | 17 | 17 |  | 22 | 17 | 17 | 17 |  | 22 | 17 | 17 | 17 | 17 | 23 | 17 | 17 | 17 | 17 | 23 | 17 | 17 | 17 | 17 | 23 | 17 | 17 | 17 | 17 | 23 | 17 | 17 |  |  | 20 | 17 | 17 | 17 |  | 22 | 17 | 17 | 17 | 17 | 23 | 17 |  |  |  | 17 | 17 | 17 |  |  | 20 | 17 | 17 | 17 |  | 22 | 17 | 17 | 17 | 17 | 23 | 17 |  |  |  | 17 | 17 | 17 |  |  | 20 | 17 | 17 |  |  | 20 | 17 | 17 | 17 |  | 22 | 17 | 17 | 17 |  | 22 | 17 | 17 | 17 |  | 22 | 17 | 17 | 17 | 17 | 23 | 17 | 17 | 17 | 17 | 23 | 17 | 17 | 17 | 17 | 23 | 17 | 17 | 17 | 17 | 23 | 17 | 17 |  |  | 20 | 17 | 17 |  |  | 20 | 17 | 17 | 17 |  | 22 | 17 | 17 | 17 |  | 22 | 17 | 17 | 17 |  | 22 | 17 | 17 | 17 | 17 | 23 | 17 | 17 | 17 | 17 | 23 | 17 | 17 | 17 | 17 | 23 | 17 | 17 | 17 | 17 | 23 | 17 | 17 |  |  | 20 | 17 | 17 | 17 |  | 22 | 17 | 17 | 17 | 17 | 23 | 17 |  |  |  | 17 | 17 | 17 |  |  | 20 | 17 | 17 | 17 |  | 22 | 17 | 17 | 17 | 17 | 23 | 17 |  |  |  | 17 | 17 | 17 |  |  | 20 | 17 | 17 |  |  | 20 | 17 | 17 | 17 |  | 22 | 17 | 17 | 17 |  | 22 | 17 | 17 | 17 |  | 22 | 17 | 17 | 17 | 17 | 23 | 17 | 17 | 17 | 17 | 23 | 17 | 17 | 17 | 17 | 23 | 17 | 17 | 17 | 17 | 23 | 17 | 17 |  |  | 20 | 17 | 17 |  |  | 20 | 17 | 17 | 17 |  | 22 | 17 | 17 | 17 |  | 22 | 17 | 17 | 17 |  | 22 | 17 | 17 | 17 | 17 | 23 | 17 | 17 | 17 | 17 | 23 | 17 | 17 | 17 | 17 | 23 | 17 | 17 | 17 | 17 | 23 | 17 | 17 |  |  | 20 | 17 | 17 | 17 |  | 22 | 17 | 17 | 17 | 17 | 23
| 5765 | 153 | 17 |  |  |  | 17 | 17 | 17 |  |  | 20 | 17 | 17 | 17 |  | 22 | 17 | 17 | 17 | 17 | 23 | 17 | 17 |  |  | 20 | 17 | 17 | 17 |  | 22 | 17 | 17 | 17 | 17 | 23 | 17 |  |  |  | 17 | 17 | 17 |  |  | 20 | 17 | 17 |  |  | 20 | 17 | 17 | 17 |  | 22 | 17 | 17 | 17 |  | 22 | 17 | 17 | 17 |  | 22 | 17 | 17 | 17 | 17 | 23 | 17 | 17 | 17 | 17 | 23 | 17 | 17 | 17 | 17 | 23 | 17 | 17 | 17 | 17 | 23 | 17 | 17 |  |  | 20 | 17 | 17 |  |  | 20 | 17 | 17 | 17 |  | 22 | 17 | 17 | 17 |  | 22 | 17 | 17 | 17 |  | 22 | 17 | 17 | 17 | 17 | 23 | 17 | 17 | 17 | 17 | 23 | 17 | 17 | 17 | 17 | 23 | 17 | 17 | 17 | 17 | 23 | 17 | 17 |  |  | 20 | 17 | 17 | 17 |  | 22 | 17 | 17 | 17 | 17 | 23
| 5785 | 157 | 17 |  |  |  | 17 | 17 | 17 |  |  | 20 | 17 | 17 | 17 |  | 22 | 17 | 17 | 17 | 17 | 23 | 17 | 17 |  |  | 20 | 17 | 17 | 17 |  | 22 | 17 | 17 | 17 | 17 | 23 | 17 |  |  |  | 17 | 17 | 17 |  |  | 20 | 17 | 17 |  |  | 20 | 17 | 17 | 17 |  | 22 | 17 | 17 | 17 |  | 22 | 17 | 17 | 17 |  | 22 | 17 | 17 | 17 | 17 | 23 | 17 | 17 | 17 | 17 | 23 | 17 | 17 | 17 | 17 | 23 | 17 | 17 | 17 | 17 | 23 | 17 | 17 |  |  | 20 | 17 | 17 |  |  | 20 | 17 | 17 | 17 |  | 22 | 17 | 17 | 17 |  | 22 | 17 | 17 | 17 |  | 22 | 17 | 17 | 17 | 17 | 23 | 17 | 17 | 17 | 17 | 23 | 17 | 17 | 17 | 17 | 23 | 17 | 17 | 17 | 17 | 23 | 17 | 17 |  |  | 20 | 17 | 17 | 17 |  | 22 | 17 | 17 | 17 | 17 | 23 | 17 |  |  |  | 17 | 17 | 17 |  |  | 20 | 17 | 17 | 17 |  | 22 | 17 | 17 | 17 | 17 | 23 | 17 |  |  |  | 17 | 17 | 17 |  |  | 20 | 17 | 17 |  |  | 20 | 17 | 17 | 17 |  | 22 | 17 | 17 | 17 |  | 22 | 17 | 17 | 17 |  | 22 | 17 | 17 | 17 | 17 | 23 | 17 | 17 | 17 | 17 | 23 | 17 | 17 | 17 | 17 | 23 | 17 | 17 | 17 | 17 | 23 | 17 | 17 |  |  | 20 | 17 | 17 |  |  | 20 | 17 | 17 | 17 |  | 22 | 17 | 17 | 17 |  | 22 | 17 | 17 | 17 |  | 22 | 17 | 17 | 17 | 17 | 23 | 17 | 17 | 17 | 17 | 23 | 17 | 17 | 17 | 17 | 23 | 17 | 17 | 17 | 17 | 23 | 17 | 17 |  |  | 20 | 17 | 17 | 17 |  | 22 | 17 | 17 | 17 | 17 | 23
| 5805 | 161 | 17 |  |  |  | 17 | 17 | 17 |  |  | 20 | 17 | 17 | 17 |  | 22 | 17 | 17 | 17 | 17 | 23 | 17 | 17 |  |  | 20 | 17 | 17 | 17 |  | 22 | 17 | 17 | 17 | 17 | 23 | 17 |  |  |  | 17 | 17 | 17 |  |  | 20 | 17 | 17 |  |  | 20 | 17 | 17 | 17 |  | 22 | 17 | 17 | 17 |  | 22 | 17 | 17 | 17 |  | 22 | 17 | 17 | 17 | 17 | 23 | 17 | 17 | 17 | 17 | 23 | 17 | 17 | 17 | 17 | 23 | 17 | 17 | 17 | 17 | 23 | 17 | 17 |  |  | 20 | 17 | 17 |  |  | 20 | 17 | 17 | 17 |  | 22 | 17 | 17 | 17 |  | 22 | 17 | 17 | 17 |  | 22 | 17 | 17 | 17 | 17 | 23 | 17 | 17 | 17 | 17 | 23 | 17 | 17 | 17 | 17 | 23 | 17 | 17 | 17 | 17 | 23 | 17 | 17 |  |  | 20 | 17 | 17 | 17 |  | 22 | 17 | 17 | 17 | 17 | 23
5.8 ISM | 5825 | 165 | 17 |  |  |  | 17 | 17 | 17 |  |  | 20 | 17 | 17 | 17 |  | 22 | 17 | 17 | 17 | 17 | 23 | 17 | 17 |  |  | 20 | 17 | 17 | 17 |  | 22 | 17 | 17 | 17 | 17 | 23 | 17 |  |  |  | 17 | 17 | 17 |  |  | 20 | 17 | 17 |  |  | 20 | 17 | 17 | 17 |  | 22 | 17 | 17 | 17 |  | 22 | 17 | 17 | 17 |  | 22 | 17 | 17 | 17 | 17 | 23 | 17 | 17 | 17 | 17 | 23 | 17 | 17 | 17 | 17 | 23 | 17 | 17 | 17 | 17 | 23 | 17 | 17 |  |  | 20 | 17 | 17 |  |  | 20 | 17 | 17 | 17 |  | 22 | 17 | 17 | 17 |  | 22 | 17 | 17 | 17 |  | 22 | 17 | 17 | 17 | 17 | 23 | 17 | 17 | 17 | 17 | 23 | 17 | 17 | 17 | 17 | 23 | 17 | 17 | 17 | 17 | 23 | 17 | 17 |  |  | 20 | 17 | 17 | 17 |  | 22 | 17 | 17 | 17 | 17 | 23 | 17 |  |  |  | 17 | 17 | 17 |  |  | 20 | 17 | 17 | 17 |  | 22 | 17 | 17 | 17 | 17 | 23 | 17 |  |  |  | 17 | 17 | 17 |  |  | 20 | 17 | 17 |  |  | 20 | 17 | 17 | 17 |  | 22 | 17 | 17 | 17 |  | 22 | 17 | 17 | 17 |  | 22 | 17 | 17 | 17 | 17 | 23 | 17 | 17 | 17 | 17 | 23 | 17 | 17 | 17 | 17 | 23 | 17 | 17 | 17 | 17 | 23 | 17 | 17 |  |  | 20 | 17 | 17 |  |  | 20 | 17 | 17 | 17 |  | 22 | 17 | 17 | 17 |  | 22 | 17 | 17 | 17 |  | 22 | 17 | 17 | 17 | 17 | 23 | 17 | 17 | 17 | 17 | 23 | 17 | 17 | 17 | 17 | 23 | 17 | 17 | 17 | 17 | 23 | 17 | 17 |  |  | 20 | 17 | 17 | 17 |  | 22 | 17 | 17 | 17 | 17 | 23 | -99 |  |  |  | -99 | -99 | -99 |  |  | -96 | -99 | -99 | -99 |  | -94 | -99 | -99 | -99 | -99 | -93 | -99 |  |  |  | -99 | -99 | -99 |  |  | -96 | -99 | -99 |  |  | -96 | -99 | -99 | -99 |  | -94 | -99 | -99 | -99 |  | -94 | -99 | -99 | -99 |  | -94 | -99 | -99 | -99 | -99 | -93 | -99 | -99 | -99 | -99 | -93 | -99 | -99 | -99 | -99 | -93 | -99 | -99 | -99 | -99 | -93 | -99 | -99 |  |  | -96 | -99 | -99 |  |  | -96 | -99 | -99 | -99 |  | -94 | -99 | -99 | -99 |  | -94 | -99 | -99 | -99 |  | -94 | -99 | -99 | -99 | -99 | -93 | -99 | -99 | -99 | -99 | -93 | -99 | -99 | -99 | -99 | -93 | -99 | -99 | -99 | -99 | -93 | -99 | -99 |  |  | -96 | -99 | -99 | -99 |  | -94 | -99 | -99 | -99 | -99 | -93
| 5845 | 169 | 17 |  |  |  | 17 | 17 | 17 |  |  | 20 | 17 | 17 | 17 |  | 22 | 17 | 17 | 17 | 17 | 23 | 17 | 17 |  |  | 20 | 17 | 17 | 17 |  | 22 | 17 | 17 | 17 | 17 | 23 | 17 |  |  |  | 17 | 17 | 17 |  |  | 20 | 17 | 17 |  |  | 20 | 17 | 17 | 17 |  | 22 | 17 | 17 | 17 |  | 22 | 17 | 17 | 17 |  | 22 | 17 | 17 | 17 | 17 | 23 | 17 | 17 | 17 | 17 | 23 | 17 | 17 | 17 | 17 | 23 | 17 | 17 | 17 | 17 | 23 | 17 | 17 |  |  | 20 | 17 | 17 |  |  | 20 | 17 | 17 | 17 |  | 22 | 17 | 17 | 17 |  | 22 | 17 | 17 | 17 |  | 22 | 17 | 17 | 17 | 17 | 23 | 17 | 17 | 17 | 17 | 23 | 17 | 17 | 17 | 17 | 23 | 17 | 17 | 17 | 17 | 23 | 17 | 17 |  |  | 20 | 17 | 17 | 17 |  | 22 | 17 | 17 | 17 | 17 | 23 | [130 empty] | -99 |  |  |  | -99 | -99 | -99 |  |  | -96 | -99 | -99 | -99 |  | -94 | -99 | -99 | -99 | -99 | -93 | -99 |  |  |  | -99 | -99 | -99 |  |  | -96 | -99 | -99 |  |  | -96 | -99 | -99 | -99 |  | -94 | -99 | -99 | -99 |  | -94 | -99 | -99 | -99 |  | -94 | -99 | -99 | -99 | -99 | -93 | -99 | -99 | -99 | -99 | -93 | -99 | -99 | -99 | -99 | -93 | -99 | -99 | -99 | -99 | -93 | -99 | -99 |  |  | -96 | -99 | -99 |  |  | -96 | -99 | -99 | -99 |  | -94 | -99 | -99 | -99 |  | -94 | -99 | -99 | -99 |  | -94 | -99 | -99 | -99 | -99 | -93 | -99 | -99 | -99 | -99 | -93 | -99 | -99 | -99 | -99 | -93 | -99 | -99 | -99 | -99 | -93 | -99 | -99 |  |  | -96 | -99 | -99 | -99 |  | -94 | -99 | -99 | -99 | -99 | -93
| 5865 | 173 | 17 |  |  |  | 17 | 17 | 17 |  |  | 20 | 17 | 17 | 17 |  | 22 | 17 | 17 | 17 | 17 | 23 | 17 | 17 |  |  | 20 | 17 | 17 | 17 |  | 22 | 17 | 17 | 17 | 17 | 23 | 17 |  |  |  | 17 | 17 | 17 |  |  | 20 | 17 | 17 |  |  | 20 | 17 | 17 | 17 |  | 22 | 17 | 17 | 17 |  | 22 | 17 | 17 | 17 |  | 22 | 17 | 17 | 17 | 17 | 23 | 17 | 17 | 17 | 17 | 23 | 17 | 17 | 17 | 17 | 23 | 17 | 17 | 17 | 17 | 23 | 17 | 17 |  |  | 20 | 17 | 17 |  |  | 20 | 17 | 17 | 17 |  | 22 | 17 | 17 | 17 |  | 22 | 17 | 17 | 17 |  | 22 | 17 | 17 | 17 | 17 | 23 | 17 | 17 | 17 | 17 | 23 | 17 | 17 | 17 | 17 | 23 | 17 | 17 | 17 | 17 | 23 | 17 | 17 |  |  | 20 | 17 | 17 | 17 |  | 22 | 17 | 17 | 17 | 17 | 23 | -99 |  |  |  | -99 | -99 | -99 |  |  | -96 | -99 | -99 | -99 |  | -94 | -99 | -99 | -99 | -99 | -93 | -99 |  |  |  | -99 | -99 | -99 |  |  | -96 | -99 | -99 |  |  | -96 | -99 | -99 | -99 |  | -94 | -99 | -99 | -99 |  | -94 | -99 | -99 | -99 |  | -94 | -99 | -99 | -99 | -99 | -93 | -99 | -99 | -99 | -99 | -93 | -99 | -99 | -99 | -99 | -93 | -99 | -99 | -99 | -99 | -93 | -99 | -99 |  |  | -96 | -99 | -99 |  |  | -96 | -99 | -99 | -99 |  | -94 | -99 | -99 | -99 |  | -94 | -99 | -99 | -99 |  | -94 | -99 | -99 | -99 | -99 | -93 | -99 | -99 | -99 | -99 | -93 | -99 | -99 | -99 | -99 | -93 | -99 | -99 | -99 | -99 | -93 | -99 | -99 |  |  | -96 | -99 | -99 | -99 |  | -94 | -99 | -99 | -99 | -99 | -93 | -99 |  |  |  | -99 | -99 | -99 |  |  | -96 | -99 | -99 | -99 |  | -94 | -99 | -99 | -99 | -99 | -93 | -99 |  |  |  | -99 | -99 | -99 |  |  | -96 | -99 | -99 |  |  | -96 | -99 | -99 | -99 |  | -94 | -99 | -99 | -99 |  | -94 | -99 | -99 | -99 |  | -94 | -99 | -99 | -99 | -99 | -93 | -99 | -99 | -99 | -99 | -93 | -99 | -99 | -99 | -99 | -93 | -99 | -99 | -99 | -99 | -93 | -99 | -99 |  |  | -96 | -99 | -99 |  |  | -96 | -99 | -99 | -99 |  | -94 | -99 | -99 | -99 |  | -94 | -99 | -99 | -99 |  | -94 | -99 | -99 | -99 | -99 | -93 | -99 | -99 | -99 | -99 | -93 | -99 | -99 | -99 | -99 | -93 | -99 | -99 | -99 | -99 | -93 | -99 | -99 |  |  | -96 | -99 | -99 | -99 |  | -94 | -99 | -99 | -99 | -99 | -93
5 GHz Max Power (in dBm)
Regulatory Domain: -D, Antenna Gain: 5 dBi
DFS Channels Are In Italics |  |  | Non HT20 | [19 empty] | Non HT20 - Beam Form | [14 empty] | HT/VHT20 | [49 empty] | HT/VHT20 - Beam Form | [44 empty] | HT/VHT20 - STBC | [14 empty] | Non HT40 | [19 empty] | HT/VHT40 | [49 empty] | HT/VHT40 - Beam Form | [44 empty] | HT/VHT40 - STBC | [14 empty] | Non HT80 | [19 empty] | VHT80 | [49 empty] | VHT80 - Beam Form | [44 empty] | VHT80 - STBC
|  |  | Single Antenna |  |  |  |  | Dual Antennas |  |  |  |  | Triple Antennas |  |  |  |  | Quad Antennas |  |  |  |  | Dual Antennas |  |  |  |  | Triple Antennas |  |  |  |  | Quad Antennas |  |  |  |  | Single Antenna |  |  |  |  | Dual Antennas |  |  |  |  | Dual Antennas |  |  |  |  | Triple Antennas |  |  |  |  | Triple Antennas |  |  |  |  | Triple Antennas |  |  |  |  | Quad Antennas |  |  |  |  | Quad Antennas |  |  |  |  | Quad Antennas |  |  |  |  | Quad Antennas |  |  |  |  | Dual Antennas |  |  |  |  | Dual Antennas |  |  |  |  | Triple Antennas |  |  |  |  | Triple Antennas |  |  |  |  | Triple Antennas |  |  |  |  | Quad Antennas |  |  |  |  | Quad Antennas |  |  |  |  | Quad Antennas |  |  |  |  | Quad Antennas |  |  |  |  | Dual Antennas |  |  |  |  | Triple Antennas |  |  |  |  | Quad Antennas |  |  |  |  | Single Antenna |  |  |  |  | Dual Antennas |  |  |  |  | Triple Antennas |  |  |  |  | Quad Antennas |  |  |  |  | Single Antenna |  |  |  |  | Dual Antennas |  |  |  |  | Dual Antennas |  |  |  |  | Triple Antennas |  |  |  |  | Triple Antennas |  |  |  |  | Triple Antennas |  |  |  |  | Quad Antennas |  |  |  |  | Quad Antennas |  |  |  |  | Quad Antennas |  |  |  |  | Quad Antennas |  |  |  |  | Dual Antennas |  |  |  |  | Dual Antennas |  |  |  |  | Triple Antennas |  |  |  |  | Triple Antennas |  |  |  |  | Triple Antennas |  |  |  |  | Quad Antennas |  |  |  |  | Quad Antennas |  |  |  |  | Quad Antennas |  |  |  |  | Quad Antennas |  |  |  |  | Dual Antennas |  |  |  |  | Triple Antennas |  |  |  |  | Quad Antennas |  |  |  |  | Single Antenna |  |  |  |  | Dual Antennas |  |  |  |  | Triple Antennas |  |  |  |  | Quad Antennas |  |  |  |  | Single Antenna |  |  |  |  | Dual Antennas |  |  |  |  | Dual Antennas |  |  |  |  | Triple Antennas |  |  |  |  | Triple Antennas |  |  |  |  | Triple Antennas |  |  |  |  | Quad Antennas |  |  |  |  | Quad Antennas |  |  |  |  | Quad Antennas |  |  |  |  | Quad Antennas |  |  |  |  | Dual Antennas |  |  |  |  | Dual Antennas |  |  |  |  | Triple Antennas |  |  |  |  | Triple Antennas |  |  |  |  | Triple Antennas |  |  |  |  | Quad Antennas |  |  |  |  | Quad Antennas |  |  |  |  | Quad Antennas |  |  |  |  | Quad Antennas |  |  |  |  | Dual Antennas |  |  |  |  | Triple Antennas |  |  |  |  | Quad Antennas
|  |  | 6 to 54 Mb/s |  |  |  |  | 6 to 54 Mb/s |  |  |  |  | 6 to 54 Mb/s |  |  |  |  | 6 to 54 Mb/s |  |  |  |  | 6 to 54 Mb/s |  |  |  |  | 6 to 54 Mb/s |  |  |  |  | 6 to 54 Mb/s |  |  |  |  | M0 to M7 |  |  |  |  | M0 to M7 |  |  |  |  | M8 to M15 |  |  |  |  | M0 to M7 |  |  |  |  | M8 to M15 |  |  |  |  | M16 to M23 |  |  |  |  | M0 to M7 |  |  |  |  | M8 to M15 |  |  |  |  | M16 to M23 |  |  |  |  | M24 to M31 |  |  |  |  | M0 to M7 |  |  |  |  | M8 to M15 |  |  |  |  | M0 to M7 |  |  |  |  | M8 to M15 |  |  |  |  | M16 to M23 |  |  |  |  | M0 to M7 |  |  |  |  | M8 to M15 |  |  |  |  | M16 to M23 |  |  |  |  | M24 to M31 |  |  |  |  | M0 to M7 |  |  |  |  | M0 to M7 |  |  |  |  | M0 to M7 |  |  |  |  | 6 to 54 Mb/s |  |  |  |  | 6 to 54 Mb/s |  |  |  |  | 6 to 54 Mb/s |  |  |  |  | 6 to 54 Mb/s |  |  |  |  | M0 to M7 |  |  |  |  | M0 to M7 |  |  |  |  | M8 to M15 |  |  |  |  | M0 to M7 |  |  |  |  | M8 to M15 |  |  |  |  | M16 to M23 |  |  |  |  | M0 to M7 |  |  |  |  | M8 to M15 |  |  |  |  | M16 to M23 |  |  |  |  | M24 to M31 |  |  |  |  | M0 to M7 |  |  |  |  | M8 to M15 |  |  |  |  | M0 to M7 |  |  |  |  | M8 to M15 |  |  |  |  | M16 to M23 |  |  |  |  | M0 to M7 |  |  |  |  | M8 to M15 |  |  |  |  | M16 to M23 |  |  |  |  | M24 to M31 |  |  |  |  | M0 to M7 |  |  |  |  | M0 to M7 |  |  |  |  | M0 to M7 |  |  |  |  | 6 to 54 Mb/s |  |  |  |  | 6 to 54 Mb/s |  |  |  |  | 6 to 54 Mb/s |  |  |  |  | 6 to 54 Mb/s |  |  |  |  | M0.1 to M9.1 |  |  |  |  | M0.1 to M9.1 |  |  |  |  | M0.2 to M9.2 |  |  |  |  | M0.1 to M9.1 |  |  |  |  | M0.2 to M9.2 |  |  |  |  | M0.3 to M9.3 |  |  |  |  | M0.1 to M9.1 |  |  |  |  | M0.2 to M9.2 |  |  |  |  | M0.3 to M9.3 |  |  |  |  | M0.4 to M9.4 |  |  |  |  | M0.1 to M9.1 |  |  |  |  | M0.2 to M9.2 |  |  |  |  | M0.1 to M9.1 |  |  |  |  | M0.2 to M9.2 |  |  |  |  | M0.3 to M9.3 |  |  |  |  | M0.1 to M9.1 |  |  |  |  | M0.2 to M9.2 |  |  |  |  | M0.3 to M9.3 |  |  |  |  | M0.4 to M9.4 |  |  |  |  | M0.1 to M9.1 |  |  |  |  | M0.1 to M9.1 |  |  |  |  | M0.1 to M9.1
[38 empty] | M0.1 to M9.1 |  |  |  |  | M0.1 to M9.1 |  |  |  |  | M0.2 to M9.2 |  |  |  |  | M0.1 to M9.1 |  |  |  |  | M0.2 to M9.2 |  |  |  |  | M0.3 to M9.3 |  |  |  |  | M0.1 to M9.1 |  |  |  |  | M0.2 to M9.2 |  |  |  |  | M0.3 to M9.3 |  |  |  |  | M0.4 to M9.4 |  |  |  |  | M0.1 to M9.1 |  |  |  |  | M0.2 to M9.2 |  |  |  |  | M0.1 to M9.1 |  |  |  |  | M0.2 to M9.2 |  |  |  |  | M0.3 to M9.3 |  |  |  |  | M0.1 to M9.1 |  |  |  |  | M0.2 to M9.2 |  |  |  |  | M0.3 to M9.3 |  |  |  |  | M0.4 to M9.4 |  |  |  |  | M0.2 to M9.2 |  |  |  |  | M0.2 to M9.2 |  |  |  |  | M0.2 to M9.2 | [24 empty] | M0.1 to M9.1 |  |  |  |  | M0.1 to M9.1 |  |  |  |  | M0.2 to M9.2 |  |  |  |  | M0.1 to M9.1 |  |  |  |  | M0.2 to M9.2 |  |  |  |  | M0.3 to M9.3 |  |  |  |  | M0.1 to M9.1 |  |  |  |  | M0.2 to M9.2 |  |  |  |  | M0.3 to M9.3 |  |  |  |  | M0.4 to M9.4 |  |  |  |  | M0.1 to M9.1 |  |  |  |  | M0.2 to M9.2 |  |  |  |  | M0.1 to M9.1 |  |  |  |  | M0.2 to M9.2 |  |  |  |  | M0.3 to M9.3 |  |  |  |  | M0.1 to M9.1 |  |  |  |  | M0.2 to M9.2 |  |  |  |  | M0.3 to M9.3 |  |  |  |  | M0.4 to M9.4 |  |  |  |  | M0.2 to M9.2 |  |  |  |  | M0.2 to M9.2 |  |  |  |  | M0.2 to M9.2
Band | Freq (MHz) | Ch ID | A | B | C | D | Total Pwr | A | B | C | D | Total Pwr | A | B | C | D | Total Pwr | A | B | C | D | Total Pwr | A | B | C | D | Total Pwr | A | B | C | D | Total Pwr | A | B | C | D | Total Pwr | A | B | C | D | Total Pwr | A | B | C | D | Total Pwr | A | B | C | D | Total Pwr | A | B | C | D | Total Pwr | A | B | C | D | Total Pwr | A | B | C | D | Total Pwr | A | B | C | D | Total Pwr | A | B | C | D | Total Pwr | A | B | C | D | Total Pwr | A | B | C | D | Total Pwr | A | B | C | D | Total Pwr | A | B | C | D | Total Pwr | A | B | C | D | Total Pwr | A | B | C | D | Total Pwr | A | B | C | D | Total Pwr | A | B | C | D | Total Pwr | A | B | C | D | Total Pwr | A | B | C | D | Total Pwr | A | B | C | D | Total Pwr | A | B | C | D | Total Pwr | A | B | C | D | Total Pwr | A | B | C | D | Total Pwr | A | B | C | D | Total Pwr | A | B | C | D | Total Pwr | A | B | C | D | Total Pwr | A | B | C | D | Total Pwr | A | B | C | D | Total Pwr | A | B | C | D | Total Pwr | A | B | C | D | Total Pwr | A | B | C | D | Total Pwr | A | B | C | D | Total Pwr | A | B | C | D | Total Pwr | A | B | C | D | Total Pwr | A | B | C | D | Total Pwr | A | B | C | D | Total Pwr | A | B | C | D | Total Pwr | A | B | C | D | Total Pwr | A | B | C | D | Total Pwr | A | B | C | D | Total Pwr | A | B | C | D | Total Pwr | A | B | C | D | Total Pwr | A | B | C | D | Total Pwr | A | B | C | D | Total Pwr | A | B | C | D | Total Pwr | A | B | C | D | Total Pwr | A | B | C | D | Total Pwr | A | B | C | D | Total Pwr | A | B | C | D | Total Pwr | A | B | C | D | Total Pwr | A | B | C | D | Total Pwr | A | B | C | D | Total Pwr | A | B | C | D | Total Pwr | A | B | C | D | Total Pwr | A | B | C | D | Total Pwr | A | B | C | D | Total Pwr | A | B | C | D | Total Pwr | A | B | C | D | Total Pwr | A | B | C | D | Total Pwr | A | B | C | D | Total Pwr | A | B | C | D | Total Pwr | A | B | C | D | Total Pwr | A | B | C | D | Total Pwr | A | B | C | D | Total Pwr | A | B | C | D | Total Pwr | A | B | C | D | Total Pwr | A | B | C | D | Total Pwr | A | B | C | D | Total Pwr | A | B | C | D | Total Pwr | A | B | C | D | Total Pwr | A | B | C | D | Total Pwr | A | B | C | D | Total Pwr | A | B | C | D | Total Pwr | A | B | C | D | Total Pwr | A | B | C | D | Total Pwr
UNII-1 | 5180 | 36 | 17 |  |  |  | 17 | 17 | 17 |  |  | 20 | 17 | 17 | 17 |  | 22 | 17 | 17 | 17 | 17 | 23 | 17 | 17 |  |  | 20 | 14 | 14 | 14 |  | 19 | 13 | 13 | 13 | 13 | 19 | 17 |  |  |  | 17 | 17 | 17 |  |  | 20 | 17 | 17 |  |  | 20 | 17 | 17 | 17 |  | 22 | 17 | 17 | 17 |  | 22 | 17 | 17 | 17 |  | 22 | 17 | 17 | 17 | 17 | 23 | 17 | 17 | 17 | 17 | 23 | 17 | 17 | 17 | 17 | 23 | 17 | 17 | 17 | 17 | 23 | 17 | 17 |  |  | 20 | 17 | 17 |  |  | 20 | 14 | 14 | 14 |  | 19 | 17 | 17 | 17 |  | 22 | 17 | 17 | 17 |  | 22 | 13 | 13 | 13 | 13 | 19 | 14 | 14 | 14 | 14 | 20 | 17 | 17 | 17 | 17 | 23 | 17 | 17 | 17 | 17 | 23 | 17 | 17 |  |  | 20 | 17 | 17 | 17 |  | 22 | 17 | 17 | 17 | 17 | 23 | 17 |  |  |  | 17 | 17 | 17 |  |  | 20 | 17 | 17 | 17 |  | 22 | 15 | 15 | 15 | 15 | 21 | 17 |  |  |  | 17 | 15 | 15 |  |  | 18 | 15 | 15 |  |  | 18 | 14 | 14 | 14 |  | 19 | 14 | 14 | 14 |  | 19 | 14 | 14 | 14 |  | 19 | 13 | 13 | 13 | 13 | 19 | 13 | 13 | 13 | 13 | 19 | 13 | 13 | 13 | 13 | 19 | 13 | 13 | 13 | 13 | 19 | 13 | 13 |  |  | 16 | 15 | 15 |  |  | 18 | 10 | 10 | 10 |  | 15 | 12 | 12 | 12 |  | 17 | 14 | 14 | 14 |  | 19 | 8 | 8 | 8 | 8 | 14 | 10 | 10 | 10 | 10 | 16 | 12 | 12 | 12 | 12 | 18 | 13 | 13 | 13 | 13 | 19 | 15 | 15 |  |  | 18 | 14 | 14 | 14 |  | 19 | 13 | 13 | 13 | 13 | 19 | 17 |  |  |  | 17 | 14 | 14 |  |  | 17 | 13 | 13 | 13 |  | 18 | 12 | 12 | 12 | 12 | 18 | 17 |  |  |  | 17 | 15 | 15 |  |  | 18 | 15 | 15 |  |  | 18 | 14 | 14 | 14 |  | 19 | 14 | 14 | 14 |  | 19 | 14 | 14 | 14 |  | 19 | 13 | 13 | 13 | 13 | 19 | 13 | 13 | 13 | 13 | 19 | 13 | 13 | 13 | 13 | 19 | 13 | 13 | 13 | 13 | 19 | 12 | 12 |  |  | 15 | 15 | 15 |  |  | 18 | 9 | 9 | 9 |  | 14 | 12 | 12 | 12 |  | 17 | 14 | 14 | 14 |  | 19 | 7 | 7 | 7 | 7 | 13 | 10 | 10 | 10 | 10 | 16 | 12 | 12 | 12 | 12 | 18 | 13 | 13 | 13 | 13 | 19 | 15 | 15 |  |  | 18 | 14 | 14 | 14 |  | 19 | 13 | 13 | 13 | 13 | 19
| 5200 | 40 | 17 |  |  |  | 17 | 17 | 17 |  |  | 20 | 17 | 17 | 17 |  | 22 | 17 | 17 | 17 | 17 | 23 | 17 | 17 |  |  | 20 | 17 | 17 | 17 |  | 22 | 16 | 16 | 16 | 16 | 22 | 17 |  |  |  | 17 | 17 | 17 |  |  | 20 | 17 | 17 |  |  | 20 | 17 | 17 | 17 |  | 22 | 17 | 17 | 17 |  | 22 | 17 | 17 | 17 |  | 22 | 17 | 17 | 17 | 17 | 23 | 17 | 17 | 17 | 17 | 23 | 17 | 17 | 17 | 17 | 23 | 17 | 17 | 17 | 17 | 23 | 17 | 17 |  |  | 20 | 17 | 17 |  |  | 20 | 17 | 17 | 17 |  | 22 | 17 | 17 | 17 |  | 22 | 17 | 17 | 17 |  | 22 | 16 | 16 | 16 | 16 | 22 | 17 | 17 | 17 | 17 | 23 | 17 | 17 | 17 | 17 | 23 | 17 | 17 | 17 | 17 | 23 | 17 | 17 |  |  | 20 | 17 | 17 | 17 |  | 22 | 17 | 17 | 17 | 17 | 23
| 5220 | 44 | 17 |  |  |  | 17 | 17 | 17 |  |  | 20 | 17 | 17 | 17 |  | 22 | 17 | 17 | 17 | 17 | 23 | 17 | 17 |  |  | 20 | 17 | 17 | 17 |  | 22 | 17 | 17 | 17 | 17 | 23 | 17 |  |  |  | 17 | 17 | 17 |  |  | 20 | 17 | 17 |  |  | 20 | 17 | 17 | 17 |  | 22 | 17 | 17 | 17 |  | 22 | 17 | 17 | 17 |  | 22 | 17 | 17 | 17 | 17 | 23 | 17 | 17 | 17 | 17 | 23 | 17 | 17 | 17 | 17 | 23 | 17 | 17 | 17 | 17 | 23 | 17 | 17 |  |  | 20 | 17 | 17 |  |  | 20 | 17 | 17 | 17 |  | 22 | 17 | 17 | 17 |  | 22 | 17 | 17 | 17 |  | 22 | 17 | 17 | 17 | 17 | 23 | 17 | 17 | 17 | 17 | 23 | 17 | 17 | 17 | 17 | 23 | 17 | 17 | 17 | 17 | 23 | 17 | 17 |  |  | 20 | 17 | 17 | 17 |  | 22 | 17 | 17 | 17 | 17 | 23 | 17 |  |  |  | 17 | 17 | 17 |  |  | 20 | 17 | 17 | 17 |  | 22 | 17 | 17 | 17 | 17 | 23 | 17 |  |  |  | 17 | 17 | 17 |  |  | 20 | 17 | 17 |  |  | 20 | 17 | 17 | 17 |  | 22 | 17 | 17 | 17 |  | 22 | 17 | 17 | 17 |  | 22 | 17 | 17 | 17 | 17 | 23 | 17 | 17 | 17 | 17 | 23 | 17 | 17 | 17 | 17 | 23 | 17 | 17 | 17 | 17 | 23 | 17 | 17 |  |  | 20 | 17 | 17 |  |  | 20 | 17 | 17 | 17 |  | 22 | 17 | 17 | 17 |  | 22 | 17 | 17 | 17 |  | 22 | 17 | 17 | 17 | 17 | 23 | 17 | 17 | 17 | 17 | 23 | 17 | 17 | 17 | 17 | 23 | 17 | 17 | 17 | 17 | 23 | 17 | 17 |  |  | 20 | 17 | 17 | 17 |  | 22 | 17 | 17 | 17 | 17 | 23
| 5240 | 48 | 17 |  |  |  | 17 | 17 | 17 |  |  | 20 | 17 | 17 | 17 |  | 22 | 17 | 17 | 17 | 17 | 23 | 17 | 17 |  |  | 20 | 17 | 17 | 17 |  | 22 | 17 | 17 | 17 | 17 | 23 | 17 |  |  |  | 17 | 17 | 17 |  |  | 20 | 17 | 17 |  |  | 20 | 17 | 17 | 17 |  | 22 | 17 | 17 | 17 |  | 22 | 17 | 17 | 17 |  | 22 | 17 | 17 | 17 | 17 | 23 | 17 | 17 | 17 | 17 | 23 | 17 | 17 | 17 | 17 | 23 | 17 | 17 | 17 | 17 | 23 | 17 | 17 |  |  | 20 | 17 | 17 |  |  | 20 | 17 | 17 | 17 |  | 22 | 17 | 17 | 17 |  | 22 | 17 | 17 | 17 |  | 22 | 17 | 17 | 17 | 17 | 23 | 17 | 17 | 17 | 17 | 23 | 17 | 17 | 17 | 17 | 23 | 17 | 17 | 17 | 17 | 23 | 17 | 17 |  |  | 20 | 17 | 17 | 17 |  | 22 | 17 | 17 | 17 | 17 | 23
UNII-2 | 5260 | 52 | 17 |  |  |  | 17 | 17 | 17 |  |  | 20 | 13 | 13 | 13 |  | 18 | 11 | 11 | 11 | 11 | 17 | 17 | 17 |  |  | 20 | 13 | 13 | 13 |  | 18 | 11 | 11 | 11 | 11 | 17 | 17 |  |  |  | 17 | 17 | 17 |  |  | 20 | 17 | 17 |  |  | 20 | 14 | 14 | 14 |  | 19 | 17 | 17 | 17 |  | 22 | 17 | 17 | 17 |  | 22 | 12 | 12 | 12 | 12 | 18 | 15 | 15 | 15 | 15 | 21 | 17 | 17 | 17 | 17 | 23 | 17 | 17 | 17 | 17 | 23 | 17 | 17 |  |  | 20 | 17 | 17 |  |  | 20 | 14 | 14 | 14 |  | 19 | 17 | 17 | 17 |  | 22 | 17 | 17 | 17 |  | 22 | 12 | 12 | 12 | 12 | 18 | 15 | 15 | 15 | 15 | 21 | 17 | 17 | 17 | 17 | 23 | 17 | 17 | 17 | 17 | 23 | 17 | 17 |  |  | 20 | 17 | 17 | 17 |  | 22 | 15 | 15 | 15 | 15 | 21 | 17 |  |  |  | 17 | 17 | 17 |  |  | 20 | 15 | 15 | 15 |  | 20 | 12 | 12 | 12 | 12 | 18 | 17 |  |  |  | 17 | 17 | 17 |  |  | 20 | 17 | 17 |  |  | 20 | 16 | 16 | 16 |  | 21 | 17 | 17 | 17 |  | 22 | 17 | 17 | 17 |  | 22 | 14 | 14 | 14 | 14 | 20 | 16 | 16 | 16 | 16 | 22 | 17 | 17 | 17 | 17 | 23 | 17 | 17 | 17 | 17 | 23 | 17 | 17 |  |  | 20 | 17 | 17 |  |  | 20 | 15 | 15 | 15 |  | 20 | 17 | 17 | 17 |  | 22 | 17 | 17 | 17 |  | 22 | 13 | 13 | 13 | 13 | 19 | 16 | 16 | 16 | 16 | 22 | 17 | 17 | 17 | 17 | 23 | 17 | 17 | 17 | 17 | 23 | 17 | 17 |  |  | 20 | 17 | 17 | 17 |  | 22 | 16 | 16 | 16 | 16 | 22 | 16 |  |  |  | 16 | 15 | 15 |  |  | 18 | 14 | 14 | 14 |  | 19 | 12 | 12 | 12 | 12 | 18 | 15 |  |  |  | 15 | 14 | 14 |  |  | 17 | 14 | 14 |  |  | 17 | 12 | 12 | 12 |  | 17 | 12 | 12 | 12 |  | 17 | 12 | 12 | 12 |  | 17 | 10 | 10 | 10 | 10 | 16 | 10 | 10 | 10 | 10 | 16 | 10 | 10 | 10 | 10 | 16 | 10 | 10 | 10 | 10 | 16 | 10 | 10 |  |  | 13 | 14 | 14 |  |  | 17 | 6 | 6 | 6 |  | 11 | 9 | 9 | 9 |  | 14 | 12 | 12 | 12 |  | 17 | 4 | 4 | 4 | 4 | 10 | 7 | 7 | 7 | 7 | 13 | 9 | 9 | 9 | 9 | 15 | 10 | 10 | 10 | 10 | 16 | 14 | 14 |  |  | 17 | 12 | 12 | 12 |  | 17 | 10 | 10 | 10 | 10 | 16
| 5280 | 56 | 17 |  |  |  | 17 | 17 | 17 |  |  | 20 | 13 | 13 | 13 |  | 18 | 11 | 11 | 11 | 11 | 17 | 17 | 17 |  |  | 20 | 13 | 13 | 13 |  | 18 | 11 | 11 | 11 | 11 | 17 | 17 |  |  |  | 17 | 17 | 17 |  |  | 20 | 17 | 17 |  |  | 20 | 14 | 14 | 14 |  | 19 | 17 | 17 | 17 |  | 22 | 17 | 17 | 17 |  | 22 | 12 | 12 | 12 | 12 | 18 | 15 | 15 | 15 | 15 | 21 | 17 | 17 | 17 | 17 | 23 | 17 | 17 | 17 | 17 | 23 | 17 | 17 |  |  | 20 | 17 | 17 |  |  | 20 | 14 | 14 | 14 |  | 19 | 16 | 16 | 16 |  | 21 | 17 | 17 | 17 |  | 22 | 12 | 12 | 12 | 12 | 18 | 15 | 15 | 15 | 15 | 21 | 16 | 16 | 16 | 16 | 22 | 17 | 17 | 17 | 17 | 23 | 17 | 17 |  |  | 20 | 17 | 17 | 17 |  | 22 | 15 | 15 | 15 | 15 | 21
| 5300 | 60 | 17 |  |  |  | 17 | 17 | 17 |  |  | 20 | 13 | 13 | 13 |  | 18 | 11 | 11 | 11 | 11 | 17 | 17 | 17 |  |  | 20 | 13 | 13 | 13 |  | 18 | 11 | 11 | 11 | 11 | 17 | 17 |  |  |  | 17 | 17 | 17 |  |  | 20 | 17 | 17 |  |  | 20 | 14 | 14 | 14 |  | 19 | 17 | 17 | 17 |  | 22 | 17 | 17 | 17 |  | 22 | 11 | 11 | 11 | 11 | 17 | 14 | 14 | 14 | 14 | 20 | 17 | 17 | 17 | 17 | 23 | 17 | 17 | 17 | 17 | 23 | 17 | 17 |  |  | 20 | 17 | 17 |  |  | 20 | 14 | 14 | 14 |  | 19 | 17 | 17 | 17 |  | 22 | 17 | 17 | 17 |  | 22 | 11 | 11 | 11 | 11 | 17 | 14 | 14 | 14 | 14 | 20 | 17 | 17 | 17 | 17 | 23 | 17 | 17 | 17 | 17 | 23 | 17 | 17 |  |  | 20 | 17 | 17 | 17 |  | 22 | 14 | 14 | 14 | 14 | 20 | 16 |  |  |  | 16 | 15 | 15 |  |  | 18 | 15 | 15 | 15 |  | 20 | 12 | 12 | 12 | 12 | 18 | 16 |  |  |  | 16 | 15 | 15 |  |  | 18 | 15 | 15 |  |  | 18 | 13 | 13 | 13 |  | 18 | 13 | 13 | 13 |  | 18 | 13 | 13 | 13 |  | 18 | 12 | 12 | 12 | 12 | 18 | 12 | 12 | 12 | 12 | 18 | 12 | 12 | 12 | 12 | 18 | 12 | 12 | 12 | 12 | 18 | 12 | 12 |  |  | 15 | 15 | 15 |  |  | 18 | 8 | 8 | 8 |  | 13 | 11 | 11 | 11 |  | 16 | 13 | 13 | 13 |  | 18 | 6 | 6 | 6 | 6 | 12 | 9 | 9 | 9 | 9 | 15 | 11 | 11 | 11 | 11 | 17 | 12 | 12 | 12 | 12 | 18 | 15 | 15 |  |  | 18 | 13 | 13 | 13 |  | 18 | 12 | 12 | 12 | 12 | 18
| 5320 | 64 | 17 |  |  |  | 17 | 17 | 17 |  |  | 20 | 13 | 13 | 13 |  | 18 | 11 | 11 | 11 | 11 | 17 | 17 | 17 |  |  | 20 | 13 | 13 | 13 |  | 18 | 11 | 11 | 11 | 11 | 17 | 17 |  |  |  | 17 | 17 | 17 |  |  | 20 | 17 | 17 |  |  | 20 | 14 | 14 | 14 |  | 19 | 17 | 17 | 17 |  | 22 | 17 | 17 | 17 |  | 22 | 12 | 12 | 12 | 12 | 18 | 15 | 15 | 15 | 15 | 21 | 16 | 16 | 16 | 16 | 22 | 16 | 16 | 16 | 16 | 22 | 17 | 17 |  |  | 20 | 17 | 17 |  |  | 20 | 14 | 14 | 14 |  | 19 | 16 | 16 | 16 |  | 21 | 17 | 17 | 17 |  | 22 | 12 | 12 | 12 | 12 | 18 | 14 | 14 | 14 | 14 | 20 | 16 | 16 | 16 | 16 | 22 | 16 | 16 | 16 | 16 | 22 | 17 | 17 |  |  | 20 | 17 | 17 | 17 |  | 22 | 15 | 15 | 15 | 15 | 21
UNII-2Ext | 5500 | 100 | 17 |  |  |  | 17 | 17 | 17 |  |  | 20 | 13 | 13 | 13 |  | 18 | 11 | 11 | 11 | 11 | 17 | 17 | 17 |  |  | 20 | 13 | 13 | 13 |  | 18 | 11 | 11 | 11 | 11 | 17 | 17 |  |  |  | 17 | 17 | 17 |  |  | 20 | 17 | 17 |  |  | 20 | 14 | 14 | 14 |  | 19 | 17 | 17 | 17 |  | 22 | 17 | 17 | 17 |  | 22 | 12 | 12 | 12 | 12 | 18 | 15 | 15 | 15 | 15 | 21 | 16 | 16 | 16 | 16 | 22 | 16 | 16 | 16 | 16 | 22 | 17 | 17 |  |  | 20 | 17 | 17 |  |  | 20 | 14 | 14 | 14 |  | 19 | 16 | 16 | 16 |  | 21 | 17 | 17 | 17 |  | 22 | 12 | 12 | 12 | 12 | 18 | 14 | 14 | 14 | 14 | 20 | 16 | 16 | 16 | 16 | 22 | 16 | 16 | 16 | 16 | 22 | 17 | 17 |  |  | 20 | 17 | 17 | 17 |  | 22 | 15 | 15 | 15 | 15 | 21 | 16 |  |  |  | 16 | 15 | 15 |  |  | 18 | 15 | 15 | 15 |  | 20 | 12 | 12 | 12 | 12 | 18 | 16 |  |  |  | 16 | 15 | 15 |  |  | 18 | 15 | 15 |  |  | 18 | 13 | 13 | 13 |  | 18 | 13 | 13 | 13 |  | 18 | 13 | 13 | 13 |  | 18 | 12 | 12 | 12 | 12 | 18 | 12 | 12 | 12 | 12 | 18 | 12 | 12 | 12 | 12 | 18 | 12 | 12 | 12 | 12 | 18 | 12 | 12 |  |  | 15 | 15 | 15 |  |  | 18 | 8 | 8 | 8 |  | 13 | 11 | 11 | 11 |  | 16 | 13 | 13 | 13 |  | 18 | 6 | 6 | 6 | 6 | 12 | 9 | 9 | 9 | 9 | 15 | 11 | 11 | 11 | 11 | 17 | 12 | 12 | 12 | 12 | 18 | 15 | 15 |  |  | 18 | 13 | 13 | 13 |  | 18 | 12 | 12 | 12 | 12 | 18 | 16 |  |  |  | 16 | 15 | 15 |  |  | 18 | 14 | 14 | 14 |  | 19 | 12 | 12 | 12 | 12 | 18 | 15 |  |  |  | 15 | 14 | 14 |  |  | 17 | 14 | 14 |  |  | 17 | 12 | 12 | 12 |  | 17 | 12 | 12 | 12 |  | 17 | 12 | 12 | 12 |  | 17 | 10 | 10 | 10 | 10 | 16 | 10 | 10 | 10 | 10 | 16 | 10 | 10 | 10 | 10 | 16 | 10 | 10 | 10 | 10 | 16 | 10 | 10 |  |  | 13 | 14 | 14 |  |  | 17 | 6 | 6 | 6 |  | 11 | 9 | 9 | 9 |  | 14 | 12 | 12 | 12 |  | 17 | 4 | 4 | 4 | 4 | 10 | 7 | 7 | 7 | 7 | 13 | 9 | 9 | 9 | 9 | 15 | 10 | 10 | 10 | 10 | 16 | 14 | 14 |  |  | 17 | 12 | 12 | 12 |  | 17 | 10 | 10 | 10 | 10 | 16
| 5520 | 104 | 17 |  |  |  | 17 | 17 | 17 |  |  | 20 | 13 | 13 | 13 |  | 18 | 11 | 11 | 11 | 11 | 17 | 17 | 17 |  |  | 20 | 13 | 13 | 13 |  | 18 | 11 | 11 | 11 | 11 | 17 | 17 |  |  |  | 17 | 17 | 17 |  |  | 20 | 17 | 17 |  |  | 20 | 14 | 14 | 14 |  | 19 | 17 | 17 | 17 |  | 22 | 17 | 17 | 17 |  | 22 | 12 | 12 | 12 | 12 | 18 | 15 | 15 | 15 | 15 | 21 | 17 | 17 | 17 | 17 | 23 | 17 | 17 | 17 | 17 | 23 | 17 | 17 |  |  | 20 | 17 | 17 |  |  | 20 | 14 | 14 | 14 |  | 19 | 17 | 17 | 17 |  | 22 | 17 | 17 | 17 |  | 22 | 12 | 12 | 12 | 12 | 18 | 14 | 14 | 14 | 14 | 20 | 16 | 16 | 16 | 16 | 22 | 17 | 17 | 17 | 17 | 23 | 17 | 17 |  |  | 20 | 17 | 17 | 17 |  | 22 | 15 | 15 | 15 | 15 | 21
| 5540 | 108 | 17 |  |  |  | 17 | 17 | 17 |  |  | 20 | 13 | 13 | 13 |  | 18 | 11 | 11 | 11 | 11 | 17 | 17 | 17 |  |  | 20 | 13 | 13 | 13 |  | 18 | 11 | 11 | 11 | 11 | 17 | 17 |  |  |  | 17 | 17 | 17 |  |  | 20 | 17 | 17 |  |  | 20 | 14 | 14 | 14 |  | 19 | 17 | 17 | 17 |  | 22 | 17 | 17 | 17 |  | 22 | 12 | 12 | 12 | 12 | 18 | 15 | 15 | 15 | 15 | 21 | 17 | 17 | 17 | 17 | 23 | 17 | 17 | 17 | 17 | 23 | 17 | 17 |  |  | 20 | 17 | 17 |  |  | 20 | 14 | 14 | 14 |  | 19 | 17 | 17 | 17 |  | 22 | 17 | 17 | 17 |  | 22 | 12 | 12 | 12 | 12 | 18 | 14 | 14 | 14 | 14 | 20 | 16 | 16 | 16 | 16 | 22 | 17 | 17 | 17 | 17 | 23 | 17 | 17 |  |  | 20 | 17 | 17 | 17 |  | 22 | 15 | 15 | 15 | 15 | 21 | 17 |  |  |  | 17 | 17 | 17 |  |  | 20 | 15 | 15 | 15 |  | 20 | 12 | 12 | 12 | 12 | 18 | 17 |  |  |  | 17 | 17 | 17 |  |  | 20 | 17 | 17 |  |  | 20 | 16 | 16 | 16 |  | 21 | 17 | 17 | 17 |  | 22 | 17 | 17 | 17 |  | 22 | 14 | 14 | 14 | 14 | 20 | 16 | 16 | 16 | 16 | 22 | 17 | 17 | 17 | 17 | 23 | 17 | 17 | 17 | 17 | 23 | 17 | 17 |  |  | 20 | 17 | 17 |  |  | 20 | 15 | 15 | 15 |  | 20 | 17 | 17 | 17 |  | 22 | 17 | 17 | 17 |  | 22 | 13 | 13 | 13 | 13 | 19 | 16 | 16 | 16 | 16 | 22 | 17 | 17 | 17 | 17 | 23 | 17 | 17 | 17 | 17 | 23 | 17 | 17 |  |  | 20 | 17 | 17 | 17 |  | 22 | 16 | 16 | 16 | 16 | 22
| 5560 | 112 | 17 |  |  |  | 17 | 17 | 17 |  |  | 20 | 13 | 13 | 13 |  | 18 | 11 | 11 | 11 | 11 | 17 | 17 | 17 |  |  | 20 | 13 | 13 | 13 |  | 18 | 11 | 11 | 11 | 11 | 17 | 17 |  |  |  | 17 | 17 | 17 |  |  | 20 | 17 | 17 |  |  | 20 | 14 | 14 | 14 |  | 19 | 17 | 17 | 17 |  | 22 | 17 | 17 | 17 |  | 22 | 12 | 12 | 12 | 12 | 18 | 15 | 15 | 15 | 15 | 21 | 17 | 17 | 17 | 17 | 23 | 17 | 17 | 17 | 17 | 23 | 17 | 17 |  |  | 20 | 17 | 17 |  |  | 20 | 14 | 14 | 14 |  | 19 | 17 | 17 | 17 |  | 22 | 17 | 17 | 17 |  | 22 | 12 | 12 | 12 | 12 | 18 | 14 | 14 | 14 | 14 | 20 | 16 | 16 | 16 | 16 | 22 | 17 | 17 | 17 | 17 | 23 | 17 | 17 |  |  | 20 | 17 | 17 | 17 |  | 22 | 15 | 15 | 15 | 15 | 21
| 5580 | 116 | 17 |  |  |  | 17 | 17 | 17 |  |  | 20 | 13 | 13 | 13 |  | 18 | 11 | 11 | 11 | 11 | 17 | 17 | 17 |  |  | 20 | 13 | 13 | 13 |  | 18 | 11 | 11 | 11 | 11 | 17 | 17 |  |  |  | 17 | 17 | 17 |  |  | 20 | 17 | 17 |  |  | 20 | 14 | 14 | 14 |  | 19 | 17 | 17 | 17 |  | 22 | 17 | 17 | 17 |  | 22 | 12 | 12 | 12 | 12 | 18 | 15 | 15 | 15 | 15 | 21 | 17 | 17 | 17 | 17 | 23 | 17 | 17 | 17 | 17 | 23 | 17 | 17 |  |  | 20 | 17 | 17 |  |  | 20 | 14 | 14 | 14 |  | 19 | 17 | 17 | 17 |  | 22 | 17 | 17 | 17 |  | 22 | 12 | 12 | 12 | 12 | 18 | 14 | 14 | 14 | 14 | 20 | 16 | 16 | 16 | 16 | 22 | 17 | 17 | 17 | 17 | 23 | 17 | 17 |  |  | 20 | 17 | 17 | 17 |  | 22 | 15 | 15 | 15 | 15 | 21 | 17 |  |  |  | 17 | 17 | 17 |  |  | 20 | 15 | 15 | 15 |  | 20 | 12 | 12 | 12 | 12 | 18 | 17 |  |  |  | 17 | 17 | 17 |  |  | 20 | 17 | 17 |  |  | 20 | 16 | 16 | 16 |  | 21 | 17 | 17 | 17 |  | 22 | 17 | 17 | 17 |  | 22 | 14 | 14 | 14 | 14 | 20 | 16 | 16 | 16 | 16 | 22 | 17 | 17 | 17 | 17 | 23 | 17 | 17 | 17 | 17 | 23 | 17 | 17 |  |  | 20 | 17 | 17 |  |  | 20 | 15 | 15 | 15 |  | 20 | 17 | 17 | 17 |  | 22 | 17 | 17 | 17 |  | 22 | 13 | 13 | 13 | 13 | 19 | 16 | 16 | 16 | 16 | 22 | 17 | 17 | 17 | 17 | 23 | 17 | 17 | 17 | 17 | 23 | 17 | 17 |  |  | 20 | 17 | 17 | 17 |  | 22 | 16 | 16 | 16 | 16 | 22 | 17 |  |  |  | 17 | 17 | 17 |  |  | 20 | 17 | 17 | 17 |  | 22 | 17 | 17 | 17 | 17 | 23 | 17 |  |  |  | 17 | 17 | 17 |  |  | 20 | 17 | 17 |  |  | 20 | 17 | 17 | 17 |  | 22 | 17 | 17 | 17 |  | 22 | 17 | 17 | 17 |  | 22 | 17 | 17 | 17 | 17 | 23 | 17 | 17 | 17 | 17 | 23 | 17 | 17 | 17 | 17 | 23 | 17 | 17 | 17 | 17 | 23 | 17 | 17 |  |  | 20 | 17 | 17 |  |  | 20 | 15 | 15 | 15 |  | 20 | 17 | 17 | 17 |  | 22 | 17 | 17 | 17 |  | 22 | 12 | 12 | 12 | 12 | 18 | 15 | 15 | 15 | 15 | 23 | 17 | 17 | 17 | 17 | 23 | 17 | 17 | 17 | 17 | 23 | 17 | 17 |  |  | 20 | 17 | 17 | 17 |  | 22 | 17 | 17 | 17 | 17 | 23
| 5600 | 120 | 17 |  |  |  | 17 | 17 | 17 |  |  | 20 | 13 | 13 | 13 |  | 18 | 11 | 11 | 11 | 11 | 17 | 17 | 17 |  |  | 20 | 13 | 13 | 13 |  | 18 | 11 | 11 | 11 | 11 | 17 | 17 |  |  |  | 17 | 17 | 17 |  |  | 20 | 17 | 17 |  |  | 20 | 14 | 14 | 14 |  | 19 | 17 | 17 | 17 |  | 22 | 17 | 17 | 17 |  | 22 | 12 | 12 | 12 | 12 | 18 | 15 | 15 | 15 | 15 | 21 | 17 | 17 | 17 | 17 | 23 | 17 | 17 | 17 | 17 | 23 | 17 | 17 |  |  | 20 | 17 | 17 |  |  | 20 | 14 | 14 | 14 |  | 19 | 17 | 17 | 17 |  | 22 | 17 | 17 | 17 |  | 22 | 12 | 12 | 12 | 12 | 18 | 14 | 14 | 14 | 14 | 20 | 16 | 16 | 16 | 16 | 22 | 17 | 17 | 17 | 17 | 23 | 17 | 17 |  |  | 20 | 17 | 17 | 17 |  | 22 | 15 | 15 | 15 | 15 | 21
| 5620 | 124 | 17 |  |  |  | 17 | 17 | 17 |  |  | 20 | 13 | 13 | 13 |  | 18 | 11 | 11 | 11 | 11 | 17 | 17 | 17 |  |  | 20 | 13 | 13 | 13 |  | 18 | 11 | 11 | 11 | 11 | 17 | 17 |  |  |  | 17 | 17 | 17 |  |  | 20 | 17 | 17 |  |  | 20 | 14 | 14 | 14 |  | 19 | 17 | 17 | 17 |  | 22 | 17 | 17 | 17 |  | 22 | 12 | 12 | 12 | 12 | 18 | 15 | 15 | 15 | 15 | 21 | 17 | 17 | 17 | 17 | 23 | 17 | 17 | 17 | 17 | 23 | 17 | 17 |  |  | 20 | 17 | 17 |  |  | 20 | 14 | 14 | 14 |  | 19 | 17 | 17 | 17 |  | 22 | 17 | 17 | 17 |  | 22 | 12 | 12 | 12 | 12 | 18 | 14 | 14 | 14 | 14 | 20 | 16 | 16 | 16 | 16 | 22 | 17 | 17 | 17 | 17 | 23 | 17 | 17 |  |  | 20 | 17 | 17 | 17 |  | 22 | 15 | 15 | 15 | 15 | 21 | 17 |  |  |  | 17 | 17 | 17 |  |  | 20 | 15 | 15 | 15 |  | 20 | 12 | 12 | 12 | 12 | 18 | 17 |  |  |  | 17 | 17 | 17 |  |  | 20 | 17 | 17 |  |  | 20 | 16 | 16 | 16 |  | 21 | 17 | 17 | 17 |  | 22 | 17 | 17 | 17 |  | 22 | 14 | 14 | 14 | 14 | 20 | 16 | 16 | 16 | 16 | 22 | 17 | 17 | 17 | 17 | 23 | 17 | 17 | 17 | 17 | 23 | 17 | 17 |  |  | 20 | 17 | 17 |  |  | 20 | 15 | 15 | 15 |  | 20 | 17 | 17 | 17 |  | 22 | 17 | 17 | 17 |  | 22 | 13 | 13 | 13 | 13 | 19 | 16 | 16 | 16 | 16 | 22 | 17 | 17 | 17 | 17 | 23 | 17 | 17 | 17 | 17 | 23 | 17 | 17 |  |  | 20 | 17 | 17 | 17 |  | 22 | 16 | 16 | 16 | 16 | 22
| 5640 | 128 | 17 |  |  |  | 17 | 17 | 17 |  |  | 20 | 13 | 13 | 13 |  | 18 | 11 | 11 | 11 | 11 | 17 | 17 | 17 |  |  | 20 | 13 | 13 | 13 |  | 18 | 11 | 11 | 11 | 11 | 17 | 17 |  |  |  | 17 | 17 | 17 |  |  | 20 | 17 | 17 |  |  | 20 | 14 | 14 | 14 |  | 19 | 17 | 17 | 17 |  | 22 | 17 | 17 | 17 |  | 22 | 12 | 12 | 12 | 12 | 18 | 15 | 15 | 15 | 15 | 21 | 17 | 17 | 17 | 17 | 23 | 17 | 17 | 17 | 17 | 23 | 17 | 17 |  |  | 20 | 17 | 17 |  |  | 20 | 14 | 14 | 14 |  | 19 | 17 | 17 | 17 |  | 22 | 17 | 17 | 17 |  | 22 | 12 | 12 | 12 | 12 | 18 | 14 | 14 | 14 | 14 | 20 | 16 | 16 | 16 | 16 | 22 | 17 | 17 | 17 | 17 | 23 | 17 | 17 |  |  | 20 | 17 | 17 | 17 |  | 22 | 15 | 15 | 15 | 15 | 21
| 5660 | 132 | 17 |  |  |  | 17 | 17 | 17 |  |  | 20 | 13 | 13 | 13 |  | 18 | 11 | 11 | 11 | 11 | 17 | 17 | 17 |  |  | 20 | 13 | 13 | 13 |  | 18 | 11 | 11 | 11 | 11 | 17 | 17 |  |  |  | 17 | 17 | 17 |  |  | 20 | 17 | 17 |  |  | 20 | 14 | 14 | 14 |  | 19 | 17 | 17 | 17 |  | 22 | 17 | 17 | 17 |  | 22 | 12 | 12 | 12 | 12 | 18 | 15 | 15 | 15 | 15 | 21 | 17 | 17 | 17 | 17 | 23 | 17 | 17 | 17 | 17 | 23 | 17 | 17 |  |  | 20 | 17 | 17 |  |  | 20 | 14 | 14 | 14 |  | 19 | 17 | 17 | 17 |  | 22 | 17 | 17 | 17 |  | 22 | 12 | 12 | 12 | 12 | 18 | 14 | 14 | 14 | 14 | 20 | 16 | 16 | 16 | 16 | 22 | 17 | 17 | 17 | 17 | 23 | 17 | 17 |  |  | 20 | 17 | 17 | 17 |  | 22 | 15 | 15 | 15 | 15 | 21 | 17 |  |  |  | 17 | 17 | 17 |  |  | 20 | 15 | 15 | 15 |  | 20 | 12 | 12 | 12 | 12 | 18 | 17 |  |  |  | 17 | 17 | 17 |  |  | 20 | 17 | 17 |  |  | 20 | 16 | 16 | 16 |  | 21 | 17 | 17 | 17 |  | 22 | 17 | 17 | 17 |  | 22 | 14 | 14 | 14 | 14 | 20 | 16 | 16 | 16 | 16 | 22 | 17 | 17 | 17 | 17 | 23 | 17 | 17 | 17 | 17 | 23 | 17 | 17 |  |  | 20 | 17 | 17 |  |  | 20 | 15 | 15 | 15 |  | 20 | 17 | 17 | 17 |  | 22 | 17 | 17 | 17 |  | 22 | 13 | 13 | 13 | 13 | 19 | 16 | 16 | 16 | 16 | 22 | 17 | 17 | 17 | 17 | 23 | 17 | 17 | 17 | 17 | 23 | 17 | 17 |  |  | 20 | 17 | 17 | 17 |  | 22 | 16 | 16 | 16 | 16 | 22 | 17 |  |  |  | 17 | 17 | 17 |  |  | 20 | 17 | 17 | 17 |  | 22 | 17 | 17 | 17 | 17 | 23 | 17 |  |  |  | 17 | 17 | 17 |  |  | 20 | 17 | 17 |  |  | 20 | 17 | 17 | 17 |  | 22 | 17 | 17 | 17 |  | 22 | 17 | 17 | 17 |  | 22 | 17 | 17 | 17 | 17 | 23 | 17 | 17 | 17 | 17 | 23 | 17 | 17 | 17 | 17 | 23 | 17 | 17 | 17 | 17 | 23 | 17 | 17 |  |  | 20 | 17 | 17 |  |  | 20 | 15 | 15 | 15 |  | 20 | 17 | 17 | 17 |  | 22 | 17 | 17 | 17 |  | 22 | 12 | 12 | 12 | 12 | 18 | 15 | 15 | 15 | 15 | 23 | 17 | 17 | 17 | 17 | 23 | 17 | 17 | 17 | 17 | 23 | 17 | 17 |  |  | 20 | 17 | 17 | 17 |  | 22 | 17 | 17 | 17 | 17 | 23
| 5680 | 136 | 17 |  |  |  | 17 | 17 | 17 |  |  | 20 | 13 | 13 | 13 |  | 18 | 11 | 11 | 11 | 11 | 17 | 17 | 17 |  |  | 20 | 13 | 13 | 13 |  | 18 | 11 | 11 | 11 | 11 | 17 | 17 |  |  |  | 17 | 17 | 17 |  |  | 20 | 17 | 17 |  |  | 20 | 14 | 14 | 14 |  | 19 | 17 | 17 | 17 |  | 22 | 17 | 17 | 17 |  | 22 | 12 | 12 | 12 | 12 | 18 | 15 | 15 | 15 | 15 | 21 | 17 | 17 | 17 | 17 | 23 | 17 | 17 | 17 | 17 | 23 | 17 | 17 |  |  | 20 | 17 | 17 |  |  | 20 | 14 | 14 | 14 |  | 19 | 17 | 17 | 17 |  | 22 | 17 | 17 | 17 |  | 22 | 12 | 12 | 12 | 12 | 18 | 14 | 14 | 14 | 14 | 20 | 16 | 16 | 16 | 16 | 22 | 17 | 17 | 17 | 17 | 23 | 17 | 17 |  |  | 20 | 17 | 17 | 17 |  | 22 | 15 | 15 | 15 | 15 | 21
| 5700 | 140 | 17 |  |  |  | 17 | 17 | 17 |  |  | 20 | 13 | 13 | 13 |  | 18 | 11 | 11 | 11 | 11 | 17 | 17 | 17 |  |  | 20 | 13 | 13 | 13 |  | 18 | 11 | 11 | 11 | 11 | 17 | 17 |  |  |  | 17 | 17 | 17 |  |  | 20 | 17 | 17 |  |  | 20 | 14 | 14 | 14 |  | 19 | 17 | 17 | 17 |  | 22 | 17 | 17 | 17 |  | 22 | 12 | 12 | 12 | 12 | 18 | 15 | 15 | 15 | 15 | 21 | 17 | 17 | 17 | 17 | 23 | 17 | 17 | 17 | 17 | 23 | 17 | 17 |  |  | 20 | 17 | 17 |  |  | 20 | 14 | 14 | 14 |  | 19 | 17 | 17 | 17 |  | 22 | 17 | 17 | 17 |  | 22 | 12 | 12 | 12 | 12 | 18 | 14 | 14 | 14 | 14 | 20 | 16 | 16 | 16 | 16 | 22 | 17 | 17 | 17 | 17 | 23 | 17 | 17 |  |  | 20 | 17 | 17 | 17 |  | 22 | 15 | 15 | 15 | 15 | 21 | 17 |  |  |  | 17 | 17 | 17 |  |  | 20 | 15 | 15 | 15 |  | 20 | 12 | 12 | 12 | 12 | 18 | 17 |  |  |  | 17 | 17 | 17 |  |  | 20 | 17 | 17 |  |  | 20 | 16 | 16 | 16 |  | 21 | 17 | 17 | 17 |  | 22 | 17 | 17 | 17 |  | 22 | 14 | 14 | 14 | 14 | 20 | 16 | 16 | 16 | 16 | 22 | 17 | 17 | 17 | 17 | 23 | 17 | 17 | 17 | 17 | 23 | 17 | 17 |  |  | 20 | 17 | 17 |  |  | 20 | 15 | 15 | 15 |  | 20 | 17 | 17 | 17 |  | 22 | 17 | 17 | 17 |  | 22 | 13 | 13 | 13 | 13 | 19 | 16 | 16 | 16 | 16 | 22 | 17 | 17 | 17 | 17 | 23 | 17 | 17 | 17 | 17 | 23 | 17 | 17 |  |  | 20 | 17 | 17 | 17 |  | 22 | 16 | 16 | 16 | 16 | 22
| 5720 | 144 | 17 |  |  |  | 17 | 17 | 17 |  |  | 20 | 13 | 13 | 13 |  | 18 | 11 | 11 | 11 | 11 | 17 | 17 | 17 |  |  | 20 | 13 | 13 | 13 |  | 18 | 11 | 11 | 11 | 11 | 17 | 17 |  |  |  | 17 | 17 | 17 |  |  | 20 | 17 | 17 |  |  | 20 | 14 | 14 | 14 |  | 19 | 17 | 17 | 17 |  | 22 | 17 | 17 | 17 |  | 22 | 12 | 12 | 12 | 12 | 18 | 15 | 15 | 15 | 15 | 21 | 16 | 16 | 16 | 16 | 22 | 16 | 16 | 16 | 16 | 22 | 17 | 17 |  |  | 20 | 17 | 17 |  |  | 20 | 14 | 14 | 14 |  | 19 | 17 | 17 | 17 |  | 22 | 17 | 17 | 17 |  | 22 | 12 | 12 | 12 | 12 | 18 | 14 | 14 | 14 | 14 | 20 | 16 | 16 | 16 | 16 | 22 | 17 | 17 | 17 | 17 | 23 | 17 | 17 |  |  | 20 | 17 | 17 | 17 |  | 22 | 15 | 15 | 15 | 15 | 21
UNII-3 | 5745 | 149 | 17 |  |  |  | 17 | 17 | 17 |  |  | 20 | 17 | 17 | 17 |  | 22 | 17 | 17 | 17 | 17 | 23 | 17 | 17 |  |  | 20 | 17 | 17 | 17 |  | 22 | 17 | 17 | 17 | 17 | 23 | 17 |  |  |  | 17 | 17 | 17 |  |  | 20 | 17 | 17 |  |  | 20 | 17 | 17 | 17 |  | 22 | 17 | 17 | 17 |  | 22 | 17 | 17 | 17 |  | 22 | 17 | 17 | 17 | 17 | 23 | 17 | 17 | 17 | 17 | 23 | 17 | 17 | 17 | 17 | 23 | 17 | 17 | 17 | 17 | 23 | 17 | 17 |  |  | 20 | 17 | 17 |  |  | 20 | 17 | 17 | 17 |  | 22 | 17 | 17 | 17 |  | 22 | 17 | 17 | 17 |  | 22 | 17 | 17 | 17 | 17 | 23 | 17 | 17 | 17 | 17 | 23 | 17 | 17 | 17 | 17 | 23 | 17 | 17 | 17 | 17 | 23 | 17 | 17 |  |  | 20 | 17 | 17 | 17 |  | 22 | 17 | 17 | 17 | 17 | 23 | 17 |  |  |  | 17 | 17 | 17 |  |  | 20 | 17 | 17 | 17 |  | 22 | 17 | 17 | 17 | 17 | 23 | 17 |  |  |  | 17 | 17 | 17 |  |  | 20 | 17 | 17 |  |  | 20 | 17 | 17 | 17 |  | 22 | 17 | 17 | 17 |  | 22 | 17 | 17 | 17 |  | 22 | 17 | 17 | 17 | 17 | 23 | 17 | 17 | 17 | 17 | 23 | 17 | 17 | 17 | 17 | 23 | 17 | 17 | 17 | 17 | 23 | 17 | 17 |  |  | 20 | 17 | 17 |  |  | 20 | 17 | 17 | 17 |  | 22 | 17 | 17 | 17 |  | 22 | 17 | 17 | 17 |  | 22 | 17 | 17 | 17 | 17 | 23 | 17 | 17 | 17 | 17 | 23 | 17 | 17 | 17 | 17 | 23 | 17 | 17 | 17 | 17 | 23 | 17 | 17 |  |  | 20 | 17 | 17 | 17 |  | 22 | 17 | 17 | 17 | 17 | 23 | 17 |  |  |  | 17 | 17 | 17 |  |  | 20 | 17 | 17 | 17 |  | 22 | 17 | 17 | 17 | 17 | 23 | 17 |  |  |  | 17 | 17 | 17 |  |  | 20 | 17 | 17 |  |  | 20 | 17 | 17 | 17 |  | 22 | 17 | 17 | 17 |  | 22 | 17 | 17 | 17 |  | 22 | 17 | 17 | 17 | 17 | 23 | 17 | 17 | 17 | 17 | 23 | 17 | 17 | 17 | 17 | 23 | 17 | 17 | 17 | 17 | 23 | 17 | 17 |  |  | 20 | 17 | 17 |  |  | 20 | 17 | 17 | 17 |  | 22 | 17 | 17 | 17 |  | 22 | 17 | 17 | 17 |  | 22 | 17 | 17 | 17 | 17 | 23 | 17 | 17 | 17 | 17 | 23 | 17 | 17 | 17 | 17 | 23 | 17 | 17 | 17 | 17 | 23 | 17 | 17 |  |  | 20 | 17 | 17 | 17 |  | 22 | 17 | 17 | 17 | 17 | 23
| 5765 | 153 | 17 |  |  |  | 17 | 17 | 17 |  |  | 20 | 17 | 17 | 17 |  | 22 | 17 | 17 | 17 | 17 | 23 | 17 | 17 |  |  | 20 | 17 | 17 | 17 |  | 22 | 17 | 17 | 17 | 17 | 23 | 17 |  |  |  | 17 | 17 | 17 |  |  | 20 | 17 | 17 |  |  | 20 | 17 | 17 | 17 |  | 22 | 17 | 17 | 17 |  | 22 | 17 | 17 | 17 |  | 22 | 17 | 17 | 17 | 17 | 23 | 17 | 17 | 17 | 17 | 23 | 17 | 17 | 17 | 17 | 23 | 17 | 17 | 17 | 17 | 23 | 17 | 17 |  |  | 20 | 17 | 17 |  |  | 20 | 17 | 17 | 17 |  | 22 | 17 | 17 | 17 |  | 22 | 17 | 17 | 17 |  | 22 | 17 | 17 | 17 | 17 | 23 | 17 | 17 | 17 | 17 | 23 | 17 | 17 | 17 | 17 | 23 | 17 | 17 | 17 | 17 | 23 | 17 | 17 |  |  | 20 | 17 | 17 | 17 |  | 22 | 17 | 17 | 17 | 17 | 23
| 5785 | 157 | 17 |  |  |  | 17 | 17 | 17 |  |  | 20 | 17 | 17 | 17 |  | 22 | 17 | 17 | 17 | 17 | 23 | 17 | 17 |  |  | 20 | 17 | 17 | 17 |  | 22 | 17 | 17 | 17 | 17 | 23 | 17 |  |  |  | 17 | 17 | 17 |  |  | 20 | 17 | 17 |  |  | 20 | 17 | 17 | 17 |  | 22 | 17 | 17 | 17 |  | 22 | 17 | 17 | 17 |  | 22 | 17 | 17 | 17 | 17 | 23 | 17 | 17 | 17 | 17 | 23 | 17 | 17 | 17 | 17 | 23 | 17 | 17 | 17 | 17 | 23 | 17 | 17 |  |  | 20 | 17 | 17 |  |  | 20 | 17 | 17 | 17 |  | 22 | 17 | 17 | 17 |  | 22 | 17 | 17 | 17 |  | 22 | 17 | 17 | 17 | 17 | 23 | 17 | 17 | 17 | 17 | 23 | 17 | 17 | 17 | 17 | 23 | 17 | 17 | 17 | 17 | 23 | 17 | 17 |  |  | 20 | 17 | 17 | 17 |  | 22 | 17 | 17 | 17 | 17 | 23 | 17 |  |  |  | 17 | 17 | 17 |  |  | 20 | 17 | 17 | 17 |  | 22 | 17 | 17 | 17 | 17 | 23 | 17 |  |  |  | 17 | 17 | 17 |  |  | 20 | 17 | 17 |  |  | 20 | 17 | 17 | 17 |  | 22 | 17 | 17 | 17 |  | 22 | 17 | 17 | 17 |  | 22 | 17 | 17 | 17 | 17 | 23 | 17 | 17 | 17 | 17 | 23 | 17 | 17 | 17 | 17 | 23 | 17 | 17 | 17 | 17 | 23 | 17 | 17 |  |  | 20 | 17 | 17 |  |  | 20 | 17 | 17 | 17 |  | 22 | 17 | 17 | 17 |  | 22 | 17 | 17 | 17 |  | 22 | 17 | 17 | 17 | 17 | 23 | 17 | 17 | 17 | 17 | 23 | 17 | 17 | 17 | 17 | 23 | 17 | 17 | 17 | 17 | 23 | 17 | 17 |  |  | 20 | 17 | 17 | 17 |  | 22 | 17 | 17 | 17 | 17 | 23
| 5805 | 161 | 17 |  |  |  | 17 | 17 | 17 |  |  | 20 | 17 | 17 | 17 |  | 22 | 17 | 17 | 17 | 17 | 23 | 17 | 17 |  |  | 20 | 17 | 17 | 17 |  | 22 | 17 | 17 | 17 | 17 | 23 | 17 |  |  |  | 17 | 17 | 17 |  |  | 20 | 17 | 17 |  |  | 20 | 17 | 17 | 17 |  | 22 | 17 | 17 | 17 |  | 22 | 17 | 17 | 17 |  | 22 | 17 | 17 | 17 | 17 | 23 | 17 | 17 | 17 | 17 | 23 | 17 | 17 | 17 | 17 | 23 | 17 | 17 | 17 | 17 | 23 | 17 | 17 |  |  | 20 | 17 | 17 |  |  | 20 | 17 | 17 | 17 |  | 22 | 17 | 17 | 17 |  | 22 | 17 | 17 | 17 |  | 22 | 17 | 17 | 17 | 17 | 23 | 17 | 17 | 17 | 17 | 23 | 17 | 17 | 17 | 17 | 23 | 17 | 17 | 17 | 17 | 23 | 17 | 17 |  |  | 20 | 17 | 17 | 17 |  | 22 | 17 | 17 | 17 | 17 | 23
5.8 ISM | 5825 | 165 | 17 |  |  |  | 17 | 17 | 17 |  |  | 20 | 17 | 17 | 17 |  | 22 | 17 | 17 | 17 | 17 | 23 | 17 | 17 |  |  | 20 | 17 | 17 | 17 |  | 22 | 17 | 17 | 17 | 17 | 23 | 17 |  |  |  | 17 | 17 | 17 |  |  | 20 | 17 | 17 |  |  | 20 | 17 | 17 | 17 |  | 22 | 17 | 17 | 17 |  | 22 | 17 | 17 | 17 |  | 22 | 17 | 17 | 17 | 17 | 23 | 17 | 17 | 17 | 17 | 23 | 17 | 17 | 17 | 17 | 23 | 17 | 17 | 17 | 17 | 23 | 17 | 17 |  |  | 20 | 17 | 17 |  |  | 20 | 17 | 17 | 17 |  | 22 | 17 | 17 | 17 |  | 22 | 17 | 17 | 17 |  | 22 | 17 | 17 | 17 | 17 | 23 | 17 | 17 | 17 | 17 | 23 | 17 | 17 | 17 | 17 | 23 | 17 | 17 | 17 | 17 | 23 | 17 | 17 |  |  | 20 | 17 | 17 | 17 |  | 22 | 17 | 17 | 17 | 17 | 23 | 17 |  |  |  | 17 | 17 | 17 |  |  | 20 | 17 | 17 | 17 |  | 22 | 17 | 17 | 17 | 17 | 23 | 17 |  |  |  | 17 | 17 | 17 |  |  | 20 | 17 | 17 |  |  | 20 | 17 | 17 | 17 |  | 22 | 17 | 17 | 17 |  | 22 | 17 | 17 | 17 |  | 22 | 17 | 17 | 17 | 17 | 23 | 17 | 17 | 17 | 17 | 23 | 17 | 17 | 17 | 17 | 23 | 17 | 17 | 17 | 17 | 23 | 17 | 17 |  |  | 20 | 17 | 17 |  |  | 20 | 17 | 17 | 17 |  | 22 | 17 | 17 | 17 |  | 22 | 17 | 17 | 17 |  | 22 | 17 | 17 | 17 | 17 | 23 | 17 | 17 | 17 | 17 | 23 | 17 | 17 | 17 | 17 | 23 | 17 | 17 | 17 | 17 | 23 | 17 | 17 |  |  | 20 | 17 | 17 | 17 |  | 22 | 17 | 17 | 17 | 17 | 23 | -99 |  |  |  | -99 | -99 | -99 |  |  | -96 | -99 | -99 | -99 |  | -94 | -99 | -99 | -99 | -99 | -93 | -99 |  |  |  | -99 | -99 | -99 |  |  | -96 | -99 | -99 |  |  | -96 | -99 | -99 | -99 |  | -94 | -99 | -99 | -99 |  | -94 | -99 | -99 | -99 |  | -94 | -99 | -99 | -99 | -99 | -93 | -99 | -99 | -99 | -99 | -93 | -99 | -99 | -99 | -99 | -93 | -99 | -99 | -99 | -99 | -93 | -99 | -99 |  |  | -96 | -99 | -99 |  |  | -96 | -99 | -99 | -99 |  | -94 | -99 | -99 | -99 |  | -94 | -99 | -99 | -99 |  | -94 | -99 | -99 | -99 | -99 | -93 | -99 | -99 | -99 | -99 | -93 | -99 | -99 | -99 | -99 | -93 | -99 | -99 | -99 | -99 | -93 | -99 | -99 |  |  | -96 | -99 | -99 | -99 |  | -94 | -99 | -99 | -99 | -99 | -93
| 5845 | 169 | 17 |  |  |  | 17 | 17 | 17 |  |  | 20 | 17 | 17 | 17 |  | 22 | 17 | 17 | 17 | 17 | 23 | 17 | 17 |  |  | 20 | 17 | 17 | 17 |  | 22 | 17 | 17 | 17 | 17 | 23 | 17 |  |  |  | 17 | 17 | 17 |  |  | 20 | 17 | 17 |  |  | 20 | 17 | 17 | 17 |  | 22 | 17 | 17 | 17 |  | 22 | 17 | 17 | 17 |  | 22 | 17 | 17 | 17 | 17 | 23 | 17 | 17 | 17 | 17 | 23 | 17 | 17 | 17 | 17 | 23 | 17 | 17 | 17 | 17 | 23 | 17 | 17 |  |  | 20 | 17 | 17 |  |  | 20 | 17 | 17 | 17 |  | 22 | 17 | 17 | 17 |  | 22 | 17 | 17 | 17 |  | 22 | 17 | 17 | 17 | 17 | 23 | 17 | 17 | 17 | 17 | 23 | 17 | 17 | 17 | 17 | 23 | 17 | 17 | 17 | 17 | 23 | 17 | 17 |  |  | 20 | 17 | 17 | 17 |  | 22 | 17 | 17 | 17 | 17 | 23 | [130 empty] | -99 |  |  |  | -99 | -99 | -99 |  |  | -96 | -99 | -99 | -99 |  | -94 | -99 | -99 | -99 | -99 | -93 | -99 |  |  |  | -99 | -99 | -99 |  |  | -96 | -99 | -99 |  |  | -96 | -99 | -99 | -99 |  | -94 | -99 | -99 | -99 |  | -94 | -99 | -99 | -99 |  | -94 | -99 | -99 | -99 | -99 | -93 | -99 | -99 | -99 | -99 | -93 | -99 | -99 | -99 | -99 | -93 | -99 | -99 | -99 | -99 | -93 | -99 | -99 |  |  | -96 | -99 | -99 |  |  | -96 | -99 | -99 | -99 |  | -94 | -99 | -99 | -99 |  | -94 | -99 | -99 | -99 |  | -94 | -99 | -99 | -99 | -99 | -93 | -99 | -99 | -99 | -99 | -93 | -99 | -99 | -99 | -99 | -93 | -99 | -99 | -99 | -99 | -93 | -99 | -99 |  |  | -96 | -99 | -99 | -99 |  | -94 | -99 | -99 | -99 | -99 | -93
| 5865 | 173 | 17 |  |  |  | 17 | 17 | 17 |  |  | 20 | 17 | 17 | 17 |  | 22 | 17 | 17 | 17 | 17 | 23 | 17 | 17 |  |  | 20 | 17 | 17 | 17 |  | 22 | 17 | 17 | 17 | 17 | 23 | 17 |  |  |  | 17 | 17 | 17 |  |  | 20 | 17 | 17 |  |  | 20 | 17 | 17 | 17 |  | 22 | 17 | 17 | 17 |  | 22 | 17 | 17 | 17 |  | 22 | 17 | 17 | 17 | 17 | 23 | 17 | 17 | 17 | 17 | 23 | 17 | 17 | 17 | 17 | 23 | 17 | 17 | 17 | 17 | 23 | 17 | 17 |  |  | 20 | 17 | 17 |  |  | 20 | 17 | 17 | 17 |  | 22 | 17 | 17 | 17 |  | 22 | 17 | 17 | 17 |  | 22 | 17 | 17 | 17 | 17 | 23 | 17 | 17 | 17 | 17 | 23 | 17 | 17 | 17 | 17 | 23 | 17 | 17 | 17 | 17 | 23 | 17 | 17 |  |  | 20 | 17 | 17 | 17 |  | 22 | 17 | 17 | 17 | 17 | 23 | -99 |  |  |  | -99 | -99 | -99 |  |  | -96 | -99 | -99 | -99 |  | -94 | -99 | -99 | -99 | -99 | -93 | -99 |  |  |  | -99 | -99 | -99 |  |  | -96 | -99 | -99 |  |  | -96 | -99 | -99 | -99 |  | -94 | -99 | -99 | -99 |  | -94 | -99 | -99 | -99 |  | -94 | -99 | -99 | -99 | -99 | -93 | -99 | -99 | -99 | -99 | -93 | -99 | -99 | -99 | -99 | -93 | -99 | -99 | -99 | -99 | -93 | -99 | -99 |  |  | -96 | -99 | -99 |  |  | -96 | -99 | -99 | -99 |  | -94 | -99 | -99 | -99 |  | -94 | -99 | -99 | -99 |  | -94 | -99 | -99 | -99 | -99 | -93 | -99 | -99 | -99 | -99 | -93 | -99 | -99 | -99 | -99 | -93 | -99 | -99 | -99 | -99 | -93 | -99 | -99 |  |  | -96 | -99 | -99 | -99 |  | -94 | -99 | -99 | -99 | -99 | -93 | -99 |  |  |  | -99 | -99 | -99 |  |  | -96 | -99 | -99 | -99 |  | -94 | -99 | -99 | -99 | -99 | -93 | -99 |  |  |  | -99 | -99 | -99 |  |  | -96 | -99 | -99 |  |  | -96 | -99 | -99 | -99 |  | -94 | -99 | -99 | -99 |  | -94 | -99 | -99 | -99 |  | -94 | -99 | -99 | -99 | -99 | -93 | -99 | -99 | -99 | -99 | -93 | -99 | -99 | -99 | -99 | -93 | -99 | -99 | -99 | -99 | -93 | -99 | -99 |  |  | -96 | -99 | -99 |  |  | -96 | -99 | -99 | -99 |  | -94 | -99 | -99 | -99 |  | -94 | -99 | -99 | -99 |  | -94 | -99 | -99 | -99 | -99 | -93 | -99 | -99 | -99 | -99 | -93 | -99 | -99 | -99 | -99 | -93 | -99 | -99 | -99 | -99 | -93 | -99 | -99 |  |  | -96 | -99 | -99 | -99 |  | -94 | -99 | -99 | -99 | -99 | -93
5 GHz Max Power (in dBm)
Regulatory Domain: -D, Antenna Gain: 6 dBi
DFS Channels Are In Italics |  |  | Non HT20 | [19 empty] | Non HT20 - Beam Form | [14 empty] | HT/VHT20 | [49 empty] | HT/VHT20 - Beam Form | [44 empty] | HT/VHT20 - STBC | [14 empty] | Non HT40 | [19 empty] | HT/VHT40 | [49 empty] | HT/VHT40 - Beam Form | [44 empty] | HT/VHT40 - STBC | [14 empty] | Non HT80 | [19 empty] | VHT80 | [49 empty] | VHT80 - Beam Form | [44 empty] | VHT80 - STBC
|  |  | Single Antenna |  |  |  |  | Dual Antennas |  |  |  |  | Triple Antennas |  |  |  |  | Quad Antennas |  |  |  |  | Dual Antennas |  |  |  |  | Triple Antennas |  |  |  |  | Quad Antennas |  |  |  |  | Single Antenna |  |  |  |  | Dual Antennas |  |  |  |  | Dual Antennas |  |  |  |  | Triple Antennas |  |  |  |  | Triple Antennas |  |  |  |  | Triple Antennas |  |  |  |  | Quad Antennas |  |  |  |  | Quad Antennas |  |  |  |  | Quad Antennas |  |  |  |  | Quad Antennas |  |  |  |  | Dual Antennas |  |  |  |  | Dual Antennas |  |  |  |  | Triple Antennas |  |  |  |  | Triple Antennas |  |  |  |  | Triple Antennas |  |  |  |  | Quad Antennas |  |  |  |  | Quad Antennas |  |  |  |  | Quad Antennas |  |  |  |  | Quad Antennas |  |  |  |  | Dual Antennas |  |  |  |  | Triple Antennas |  |  |  |  | Quad Antennas |  |  |  |  | Single Antenna |  |  |  |  | Dual Antennas |  |  |  |  | Triple Antennas |  |  |  |  | Quad Antennas |  |  |  |  | Single Antenna |  |  |  |  | Dual Antennas |  |  |  |  | Dual Antennas |  |  |  |  | Triple Antennas |  |  |  |  | Triple Antennas |  |  |  |  | Triple Antennas |  |  |  |  | Quad Antennas |  |  |  |  | Quad Antennas |  |  |  |  | Quad Antennas |  |  |  |  | Quad Antennas |  |  |  |  | Dual Antennas |  |  |  |  | Dual Antennas |  |  |  |  | Triple Antennas |  |  |  |  | Triple Antennas |  |  |  |  | Triple Antennas |  |  |  |  | Quad Antennas |  |  |  |  | Quad Antennas |  |  |  |  | Quad Antennas |  |  |  |  | Quad Antennas |  |  |  |  | Dual Antennas |  |  |  |  | Triple Antennas |  |  |  |  | Quad Antennas |  |  |  |  | Single Antenna |  |  |  |  | Dual Antennas |  |  |  |  | Triple Antennas |  |  |  |  | Quad Antennas |  |  |  |  | Single Antenna |  |  |  |  | Dual Antennas |  |  |  |  | Dual Antennas |  |  |  |  | Triple Antennas |  |  |  |  | Triple Antennas |  |  |  |  | Triple Antennas |  |  |  |  | Quad Antennas |  |  |  |  | Quad Antennas |  |  |  |  | Quad Antennas |  |  |  |  | Quad Antennas |  |  |  |  | Dual Antennas |  |  |  |  | Dual Antennas |  |  |  |  | Triple Antennas |  |  |  |  | Triple Antennas |  |  |  |  | Triple Antennas |  |  |  |  | Quad Antennas |  |  |  |  | Quad Antennas |  |  |  |  | Quad Antennas |  |  |  |  | Quad Antennas |  |  |  |  | Dual Antennas |  |  |  |  | Triple Antennas |  |  |  |  | Quad Antennas
|  |  | 6 to 54 Mb/s |  |  |  |  | 6 to 54 Mb/s |  |  |  |  | 6 to 54 Mb/s |  |  |  |  | 6 to 54 Mb/s |  |  |  |  | 6 to 54 Mb/s |  |  |  |  | 6 to 54 Mb/s |  |  |  |  | 6 to 54 Mb/s |  |  |  |  | M0 to M7 |  |  |  |  | M0 to M7 |  |  |  |  | M8 to M15 |  |  |  |  | M0 to M7 |  |  |  |  | M8 to M15 |  |  |  |  | M16 to M23 |  |  |  |  | M0 to M7 |  |  |  |  | M8 to M15 |  |  |  |  | M16 to M23 |  |  |  |  | M24 to M31 |  |  |  |  | M0 to M7 |  |  |  |  | M8 to M15 |  |  |  |  | M0 to M7 |  |  |  |  | M8 to M15 |  |  |  |  | M16 to M23 |  |  |  |  | M0 to M7 |  |  |  |  | M8 to M15 |  |  |  |  | M16 to M23 |  |  |  |  | M24 to M31 |  |  |  |  | M0 to M7 |  |  |  |  | M0 to M7 |  |  |  |  | M0 to M7 |  |  |  |  | 6 to 54 Mb/s |  |  |  |  | 6 to 54 Mb/s |  |  |  |  | 6 to 54 Mb/s |  |  |  |  | 6 to 54 Mb/s |  |  |  |  | M0 to M7 |  |  |  |  | M0 to M7 |  |  |  |  | M8 to M15 |  |  |  |  | M0 to M7 |  |  |  |  | M8 to M15 |  |  |  |  | M16 to M23 |  |  |  |  | M0 to M7 |  |  |  |  | M8 to M15 |  |  |  |  | M16 to M23 |  |  |  |  | M24 to M31 |  |  |  |  | M0 to M7 |  |  |  |  | M8 to M15 |  |  |  |  | M0 to M7 |  |  |  |  | M8 to M15 |  |  |  |  | M16 to M23 |  |  |  |  | M0 to M7 |  |  |  |  | M8 to M15 |  |  |  |  | M16 to M23 |  |  |  |  | M24 to M31 |  |  |  |  | M0 to M7 |  |  |  |  | M0 to M7 |  |  |  |  | M0 to M7 |  |  |  |  | 6 to 54 Mb/s |  |  |  |  | 6 to 54 Mb/s |  |  |  |  | 6 to 54 Mb/s |  |  |  |  | 6 to 54 Mb/s |  |  |  |  | M0.1 to M9.1 |  |  |  |  | M0.1 to M9.1 |  |  |  |  | M0.2 to M9.2 |  |  |  |  | M0.1 to M9.1 |  |  |  |  | M0.2 to M9.2 |  |  |  |  | M0.3 to M9.3 |  |  |  |  | M0.1 to M9.1 |  |  |  |  | M0.2 to M9.2 |  |  |  |  | M0.3 to M9.3 |  |  |  |  | M0.4 to M9.4 |  |  |  |  | M0.1 to M9.1 |  |  |  |  | M0.2 to M9.2 |  |  |  |  | M0.1 to M9.1 |  |  |  |  | M0.2 to M9.2 |  |  |  |  | M0.3 to M9.3 |  |  |  |  | M0.1 to M9.1 |  |  |  |  | M0.2 to M9.2 |  |  |  |  | M0.3 to M9.3 |  |  |  |  | M0.4 to M9.4 |  |  |  |  | M0.1 to M9.1 |  |  |  |  | M0.1 to M9.1 |  |  |  |  | M0.1 to M9.1
[38 empty] | M0.1 to M9.1 |  |  |  |  | M0.1 to M9.1 |  |  |  |  | M0.2 to M9.2 |  |  |  |  | M0.1 to M9.1 |  |  |  |  | M0.2 to M9.2 |  |  |  |  | M0.3 to M9.3 |  |  |  |  | M0.1 to M9.1 |  |  |  |  | M0.2 to M9.2 |  |  |  |  | M0.3 to M9.3 |  |  |  |  | M0.4 to M9.4 |  |  |  |  | M0.1 to M9.1 |  |  |  |  | M0.2 to M9.2 |  |  |  |  | M0.1 to M9.1 |  |  |  |  | M0.2 to M9.2 |  |  |  |  | M0.3 to M9.3 |  |  |  |  | M0.1 to M9.1 |  |  |  |  | M0.2 to M9.2 |  |  |  |  | M0.3 to M9.3 |  |  |  |  | M0.4 to M9.4 |  |  |  |  | M0.2 to M9.2 |  |  |  |  | M0.2 to M9.2 |  |  |  |  | M0.2 to M9.2 | [24 empty] | M0.1 to M9.1 |  |  |  |  | M0.1 to M9.1 |  |  |  |  | M0.2 to M9.2 |  |  |  |  | M0.1 to M9.1 |  |  |  |  | M0.2 to M9.2 |  |  |  |  | M0.3 to M9.3 |  |  |  |  | M0.1 to M9.1 |  |  |  |  | M0.2 to M9.2 |  |  |  |  | M0.3 to M9.3 |  |  |  |  | M0.4 to M9.4 |  |  |  |  | M0.1 to M9.1 |  |  |  |  | M0.2 to M9.2 |  |  |  |  | M0.1 to M9.1 |  |  |  |  | M0.2 to M9.2 |  |  |  |  | M0.3 to M9.3 |  |  |  |  | M0.1 to M9.1 |  |  |  |  | M0.2 to M9.2 |  |  |  |  | M0.3 to M9.3 |  |  |  |  | M0.4 to M9.4 |  |  |  |  | M0.2 to M9.2 |  |  |  |  | M0.2 to M9.2 |  |  |  |  | M0.2 to M9.2
Band | Freq (MHz) | Ch ID | A | B | C | D | Total Pwr | A | B | C | D | Total Pwr | A | B | C | D | Total Pwr | A | B | C | D | Total Pwr | A | B | C | D | Total Pwr | A | B | C | D | Total Pwr | A | B | C | D | Total Pwr | A | B | C | D | Total Pwr | A | B | C | D | Total Pwr | A | B | C | D | Total Pwr | A | B | C | D | Total Pwr | A | B | C | D | Total Pwr | A | B | C | D | Total Pwr | A | B | C | D | Total Pwr | A | B | C | D | Total Pwr | A | B | C | D | Total Pwr | A | B | C | D | Total Pwr | A | B | C | D | Total Pwr | A | B | C | D | Total Pwr | A | B | C | D | Total Pwr | A | B | C | D | Total Pwr | A | B | C | D | Total Pwr | A | B | C | D | Total Pwr | A | B | C | D | Total Pwr | A | B | C | D | Total Pwr | A | B | C | D | Total Pwr | A | B | C | D | Total Pwr | A | B | C | D | Total Pwr | A | B | C | D | Total Pwr | A | B | C | D | Total Pwr | A | B | C | D | Total Pwr | A | B | C | D | Total Pwr | A | B | C | D | Total Pwr | A | B | C | D | Total Pwr | A | B | C | D | Total Pwr | A | B | C | D | Total Pwr | A | B | C | D | Total Pwr | A | B | C | D | Total Pwr | A | B | C | D | Total Pwr | A | B | C | D | Total Pwr | A | B | C | D | Total Pwr | A | B | C | D | Total Pwr | A | B | C | D | Total Pwr | A | B | C | D | Total Pwr | A | B | C | D | Total Pwr | A | B | C | D | Total Pwr | A | B | C | D | Total Pwr | A | B | C | D | Total Pwr | A | B | C | D | Total Pwr | A | B | C | D | Total Pwr | A | B | C | D | Total Pwr | A | B | C | D | Total Pwr | A | B | C | D | Total Pwr | A | B | C | D | Total Pwr | A | B | C | D | Total Pwr | A | B | C | D | Total Pwr | A | B | C | D | Total Pwr | A | B | C | D | Total Pwr | A | B | C | D | Total Pwr | A | B | C | D | Total Pwr | A | B | C | D | Total Pwr | A | B | C | D | Total Pwr | A | B | C | D | Total Pwr | A | B | C | D | Total Pwr | A | B | C | D | Total Pwr | A | B | C | D | Total Pwr | A | B | C | D | Total Pwr | A | B | C | D | Total Pwr | A | B | C | D | Total Pwr | A | B | C | D | Total Pwr | A | B | C | D | Total Pwr | A | B | C | D | Total Pwr | A | B | C | D | Total Pwr | A | B | C | D | Total Pwr | A | B | C | D | Total Pwr | A | B | C | D | Total Pwr | A | B | C | D | Total Pwr | A | B | C | D | Total Pwr | A | B | C | D | Total Pwr | A | B | C | D | Total Pwr | A | B | C | D | Total Pwr
UNII-1 | 5180 | 36 | 17 |  |  |  | 17 | 17 | 17 |  |  | 20 | 17 | 17 | 17 |  | 22 | 17 | 17 | 17 | 17 | 23 | 17 | 17 |  |  | 20 | 14 | 14 | 14 |  | 19 | 12 | 12 | 12 | 12 | 18 | 17 |  |  |  | 17 | 17 | 17 |  |  | 20 | 17 | 17 |  |  | 20 | 17 | 17 | 17 |  | 22 | 17 | 17 | 17 |  | 22 | 17 | 17 | 17 |  | 22 | 17 | 17 | 17 | 17 | 23 | 17 | 17 | 17 | 17 | 23 | 17 | 17 | 17 | 17 | 23 | 17 | 17 | 17 | 17 | 23 | 17 | 17 |  |  | 20 | 17 | 17 |  |  | 20 | 13 | 13 | 13 |  | 18 | 17 | 17 | 17 |  | 22 | 17 | 17 | 17 |  | 22 | 12 | 12 | 12 | 12 | 18 | 14 | 14 | 14 | 14 | 20 | 17 | 17 | 17 | 17 | 23 | 17 | 17 | 17 | 17 | 23 | 17 | 17 |  |  | 20 | 17 | 17 | 17 |  | 22 | 17 | 17 | 17 | 17 | 23 | 17 |  |  |  | 17 | 17 | 17 |  |  | 20 | 17 | 17 | 17 |  | 22 | 14 | 14 | 14 | 14 | 20 | 17 |  |  |  | 17 | 15 | 15 |  |  | 18 | 15 | 15 |  |  | 18 | 13 | 13 | 13 |  | 18 | 13 | 13 | 13 |  | 18 | 13 | 13 | 13 |  | 18 | 12 | 12 | 12 | 12 | 18 | 12 | 12 | 12 | 12 | 18 | 12 | 12 | 12 | 12 | 18 | 12 | 12 | 12 | 12 | 18 | 12 | 12 |  |  | 15 | 15 | 15 |  |  | 18 | 9 | 9 | 9 |  | 14 | 12 | 12 | 12 |  | 17 | 13 | 13 | 13 |  | 18 | 6 | 6 | 6 | 6 | 12 | 9 | 9 | 9 | 9 | 15 | 11 | 11 | 11 | 11 | 17 | 12 | 12 | 12 | 12 | 18 | 15 | 15 |  |  | 18 | 13 | 13 | 13 |  | 18 | 12 | 12 | 12 | 12 | 18 | 17 |  |  |  | 17 | 13 | 13 |  |  | 16 | 12 | 12 | 12 |  | 17 | 11 | 11 | 11 | 11 | 17 | 17 |  |  |  | 17 | 14 | 14 |  |  | 17 | 14 | 14 |  |  | 17 | 13 | 13 | 13 |  | 18 | 13 | 13 | 13 |  | 18 | 13 | 13 | 13 |  | 18 | 12 | 12 | 12 | 12 | 18 | 12 | 12 | 12 | 12 | 18 | 12 | 12 | 12 | 12 | 18 | 12 | 12 | 12 | 12 | 18 | 11 | 11 |  |  | 14 | 14 | 14 |  |  | 17 | 8 | 8 | 8 |  | 13 | 11 | 11 | 11 |  | 16 | 13 | 13 | 13 |  | 18 | 6 | 6 | 6 | 6 | 12 | 9 | 9 | 9 | 9 | 15 | 11 | 11 | 11 | 11 | 17 | 12 | 12 | 12 | 12 | 18 | 14 | 14 |  |  | 17 | 13 | 13 | 13 |  | 18 | 12 | 12 | 12 | 12 | 18
| 5200 | 40 | 17 |  |  |  | 17 | 17 | 17 |  |  | 20 | 17 | 17 | 17 |  | 22 | 17 | 17 | 17 | 17 | 23 | 17 | 17 |  |  | 20 | 17 | 17 | 17 |  | 22 | 15 | 15 | 15 | 15 | 21 | 17 |  |  |  | 17 | 17 | 17 |  |  | 20 | 17 | 17 |  |  | 20 | 17 | 17 | 17 |  | 22 | 17 | 17 | 17 |  | 22 | 17 | 17 | 17 |  | 22 | 17 | 17 | 17 | 17 | 23 | 17 | 17 | 17 | 17 | 23 | 17 | 17 | 17 | 17 | 23 | 17 | 17 | 17 | 17 | 23 | 17 | 17 |  |  | 20 | 17 | 17 |  |  | 20 | 16 | 16 | 16 |  | 21 | 17 | 17 | 17 |  | 22 | 17 | 17 | 17 |  | 22 | 15 | 15 | 15 | 15 | 21 | 17 | 17 | 17 | 17 | 23 | 17 | 17 | 17 | 17 | 23 | 17 | 17 | 17 | 17 | 23 | 17 | 17 |  |  | 20 | 17 | 17 | 17 |  | 22 | 17 | 17 | 17 | 17 | 23
| 5220 | 44 | 17 |  |  |  | 17 | 17 | 17 |  |  | 20 | 17 | 17 | 17 |  | 22 | 17 | 17 | 17 | 17 | 23 | 17 | 17 |  |  | 20 | 17 | 17 | 17 |  | 22 | 17 | 17 | 17 | 17 | 23 | 17 |  |  |  | 17 | 17 | 17 |  |  | 20 | 17 | 17 |  |  | 20 | 17 | 17 | 17 |  | 22 | 17 | 17 | 17 |  | 22 | 17 | 17 | 17 |  | 22 | 17 | 17 | 17 | 17 | 23 | 17 | 17 | 17 | 17 | 23 | 17 | 17 | 17 | 17 | 23 | 17 | 17 | 17 | 17 | 23 | 17 | 17 |  |  | 20 | 17 | 17 |  |  | 20 | 17 | 17 | 17 |  | 22 | 17 | 17 | 17 |  | 22 | 17 | 17 | 17 |  | 22 | 17 | 17 | 17 | 17 | 23 | 17 | 17 | 17 | 17 | 23 | 17 | 17 | 17 | 17 | 23 | 17 | 17 | 17 | 17 | 23 | 17 | 17 |  |  | 20 | 17 | 17 | 17 |  | 22 | 17 | 17 | 17 | 17 | 23 | 17 |  |  |  | 17 | 17 | 17 |  |  | 20 | 17 | 17 | 17 |  | 22 | 17 | 17 | 17 | 17 | 23 | 17 |  |  |  | 17 | 17 | 17 |  |  | 20 | 17 | 17 |  |  | 20 | 17 | 17 | 17 |  | 22 | 17 | 17 | 17 |  | 22 | 17 | 17 | 17 |  | 22 | 17 | 17 | 17 | 17 | 23 | 17 | 17 | 17 | 17 | 23 | 17 | 17 | 17 | 17 | 23 | 17 | 17 | 17 | 17 | 23 | 17 | 17 |  |  | 20 | 17 | 17 |  |  | 20 | 17 | 17 | 17 |  | 22 | 17 | 17 | 17 |  | 22 | 17 | 17 | 17 |  | 22 | 17 | 17 | 17 | 17 | 23 | 17 | 17 | 17 | 17 | 23 | 17 | 17 | 17 | 17 | 23 | 17 | 17 | 17 | 17 | 23 | 17 | 17 |  |  | 20 | 17 | 17 | 17 |  | 22 | 17 | 17 | 17 | 17 | 23
| 5240 | 48 | 17 |  |  |  | 17 | 17 | 17 |  |  | 20 | 17 | 17 | 17 |  | 22 | 17 | 17 | 17 | 17 | 23 | 17 | 17 |  |  | 20 | 17 | 17 | 17 |  | 22 | 17 | 17 | 17 | 17 | 23 | 17 |  |  |  | 17 | 17 | 17 |  |  | 20 | 17 | 17 |  |  | 20 | 17 | 17 | 17 |  | 22 | 17 | 17 | 17 |  | 22 | 17 | 17 | 17 |  | 22 | 17 | 17 | 17 | 17 | 23 | 17 | 17 | 17 | 17 | 23 | 17 | 17 | 17 | 17 | 23 | 17 | 17 | 17 | 17 | 23 | 17 | 17 |  |  | 20 | 17 | 17 |  |  | 20 | 17 | 17 | 17 |  | 22 | 17 | 17 | 17 |  | 22 | 17 | 17 | 17 |  | 22 | 17 | 17 | 17 | 17 | 23 | 17 | 17 | 17 | 17 | 23 | 17 | 17 | 17 | 17 | 23 | 17 | 17 | 17 | 17 | 23 | 17 | 17 |  |  | 20 | 17 | 17 | 17 |  | 22 | 17 | 17 | 17 | 17 | 23
UNII-2 | 5260 | 52 | 17 |  |  |  | 17 | 16 | 16 |  |  | 19 | 13 | 13 | 13 |  | 18 | 10 | 10 | 10 | 10 | 16 | 16 | 16 |  |  | 19 | 13 | 13 | 13 |  | 18 | 10 | 10 | 10 | 10 | 16 | 17 |  |  |  | 17 | 17 | 17 |  |  | 20 | 17 | 17 |  |  | 20 | 13 | 13 | 13 |  | 18 | 16 | 16 | 16 |  | 21 | 17 | 17 | 17 |  | 22 | 11 | 11 | 11 | 11 | 17 | 14 | 14 | 14 | 14 | 20 | 16 | 16 | 16 | 16 | 22 | 17 | 17 | 17 | 17 | 23 | 17 | 17 |  |  | 20 | 17 | 17 |  |  | 20 | 13 | 13 | 13 |  | 18 | 16 | 16 | 16 |  | 21 | 17 | 17 | 17 |  | 22 | 11 | 11 | 11 | 11 | 17 | 14 | 14 | 14 | 14 | 20 | 16 | 16 | 16 | 16 | 22 | 17 | 17 | 17 | 17 | 23 | 17 | 17 |  |  | 20 | 16 | 16 | 16 |  | 21 | 14 | 14 | 14 | 14 | 20 | 17 |  |  |  | 17 | 17 | 17 |  |  | 20 | 14 | 14 | 14 |  | 19 | 12 | 12 | 12 | 12 | 18 | 17 |  |  |  | 17 | 17 | 17 |  |  | 20 | 17 | 17 |  |  | 20 | 15 | 15 | 15 |  | 20 | 17 | 17 | 17 |  | 22 | 17 | 17 | 17 |  | 22 | 12 | 12 | 12 | 12 | 18 | 15 | 15 | 15 | 15 | 21 | 17 | 17 | 17 | 17 | 23 | 17 | 17 | 17 | 17 | 23 | 17 | 17 |  |  | 20 | 17 | 17 |  |  | 20 | 14 | 14 | 14 |  | 19 | 17 | 17 | 17 |  | 22 | 17 | 17 | 17 |  | 22 | 12 | 12 | 12 | 12 | 18 | 15 | 15 | 15 | 15 | 21 | 17 | 17 | 17 | 17 | 23 | 17 | 17 | 17 | 17 | 23 | 17 | 17 |  |  | 20 | 17 | 17 | 17 |  | 22 | 15 | 15 | 15 | 15 | 21 | 16 |  |  |  | 16 | 15 | 15 |  |  | 18 | 13 | 13 | 13 |  | 18 | 11 | 11 | 11 | 11 | 17 | 15 |  |  |  | 15 | 13 | 13 |  |  | 16 | 13 | 13 |  |  | 16 | 11 | 11 | 11 |  | 16 | 11 | 11 | 11 |  | 16 | 11 | 11 | 11 |  | 16 | 9 | 9 | 9 | 9 | 15 | 9 | 9 | 9 | 9 | 15 | 9 | 9 | 9 | 9 | 15 | 9 | 9 | 9 | 9 | 15 | 9 | 9 |  |  | 12 | 13 | 13 |  |  | 16 | 5 | 5 | 5 |  | 10 | 8 | 8 | 8 |  | 13 | 11 | 11 | 11 |  | 16 | 3 | 3 | 3 | 3 | 9 | 6 | 6 | 6 | 6 | 12 | 8 | 8 | 8 | 8 | 14 | 9 | 9 | 9 | 9 | 15 | 13 | 13 |  |  | 16 | 11 | 11 | 11 |  | 16 | 9 | 9 | 9 | 9 | 15
| 5280 | 56 | 17 |  |  |  | 17 | 16 | 16 |  |  | 19 | 12 | 12 | 12 |  | 17 | 10 | 10 | 10 | 10 | 16 | 16 | 16 |  |  | 19 | 12 | 12 | 12 |  | 17 | 10 | 10 | 10 | 10 | 16 | 17 |  |  |  | 17 | 16 | 16 |  |  | 19 | 17 | 17 |  |  | 20 | 13 | 13 | 13 |  | 18 | 16 | 16 | 16 |  | 21 | 17 | 17 | 17 |  | 22 | 11 | 11 | 11 | 11 | 17 | 14 | 14 | 14 | 14 | 20 | 16 | 16 | 16 | 16 | 22 | 16 | 16 | 16 | 16 | 22 | 16 | 16 |  |  | 19 | 17 | 17 |  |  | 20 | 13 | 13 | 13 |  | 18 | 16 | 16 | 16 |  | 21 | 17 | 17 | 17 |  | 22 | 11 | 11 | 11 | 11 | 17 | 14 | 14 | 14 | 14 | 20 | 15 | 15 | 15 | 15 | 21 | 16 | 16 | 16 | 16 | 22 | 17 | 17 |  |  | 20 | 16 | 16 | 16 |  | 21 | 14 | 14 | 14 | 14 | 20
| 5300 | 60 | 17 |  |  |  | 17 | 15 | 15 |  |  | 18 | 12 | 12 | 12 |  | 17 | 10 | 10 | 10 | 10 | 16 | 15 | 15 |  |  | 18 | 12 | 12 | 12 |  | 17 | 10 | 10 | 10 | 10 | 16 | 17 |  |  |  | 17 | 17 | 17 |  |  | 20 | 17 | 17 |  |  | 20 | 13 | 13 | 13 |  | 18 | 17 | 17 | 17 |  | 22 | 17 | 17 | 17 |  | 22 | 11 | 11 | 11 | 11 | 17 | 13 | 13 | 13 | 13 | 19 | 17 | 17 | 17 | 17 | 23 | 17 | 17 | 17 | 17 | 23 | 17 | 17 |  |  | 20 | 17 | 17 |  |  | 20 | 13 | 13 | 13 |  | 18 | 17 | 17 | 17 |  | 22 | 17 | 17 | 17 |  | 22 | 11 | 11 | 11 | 11 | 17 | 13 | 13 | 13 | 13 | 19 | 17 | 17 | 17 | 17 | 23 | 17 | 17 | 17 | 17 | 23 | 17 | 17 |  |  | 20 | 17 | 17 | 17 |  | 22 | 13 | 13 | 13 | 13 | 19 | 16 |  |  |  | 16 | 15 | 15 |  |  | 18 | 14 | 14 | 14 |  | 19 | 11 | 11 | 11 | 11 | 17 | 16 |  |  |  | 16 | 14 | 14 |  |  | 17 | 14 | 14 |  |  | 17 | 12 | 12 | 12 |  | 17 | 12 | 12 | 12 |  | 17 | 12 | 12 | 12 |  | 17 | 11 | 11 | 11 | 11 | 17 | 11 | 11 | 11 | 11 | 17 | 11 | 11 | 11 | 11 | 17 | 11 | 11 | 11 | 11 | 17 | 11 | 11 |  |  | 14 | 14 | 14 |  |  | 17 | 7 | 7 | 7 |  | 12 | 10 | 10 | 10 |  | 15 | 12 | 12 | 12 |  | 17 | 5 | 5 | 5 | 5 | 11 | 8 | 8 | 8 | 8 | 14 | 10 | 10 | 10 | 10 | 16 | 11 | 11 | 11 | 11 | 17 | 14 | 14 |  |  | 17 | 12 | 12 | 12 |  | 17 | 11 | 11 | 11 | 11 | 17
| 5320 | 64 | 17 |  |  |  | 17 | 16 | 16 |  |  | 19 | 12 | 12 | 12 |  | 17 | 10 | 10 | 10 | 10 | 16 | 16 | 16 |  |  | 19 | 12 | 12 | 12 |  | 17 | 10 | 10 | 10 | 10 | 16 | 17 |  |  |  | 17 | 17 | 17 |  |  | 20 | 17 | 17 |  |  | 20 | 13 | 13 | 13 |  | 18 | 16 | 16 | 16 |  | 21 | 16 | 16 | 16 |  | 21 | 10 | 10 | 10 | 10 | 16 | 14 | 14 | 14 | 14 | 20 | 16 | 16 | 16 | 16 | 22 | 16 | 16 | 16 | 16 | 22 | 16 | 16 |  |  | 19 | 17 | 17 |  |  | 20 | 12 | 12 | 12 |  | 17 | 15 | 15 | 15 |  | 20 | 16 | 16 | 16 |  | 21 | 10 | 10 | 10 | 10 | 16 | 13 | 13 | 13 | 13 | 19 | 15 | 15 | 15 | 15 | 21 | 16 | 16 | 16 | 16 | 22 | 17 | 17 |  |  | 20 | 16 | 16 | 16 |  | 21 | 14 | 14 | 14 | 14 | 20
UNII-2Ext | 5500 | 100 | 17 |  |  |  | 17 | 16 | 16 |  |  | 19 | 12 | 12 | 12 |  | 17 | 10 | 10 | 10 | 10 | 16 | 16 | 16 |  |  | 19 | 12 | 12 | 12 |  | 17 | 10 | 10 | 10 | 10 | 16 | 17 |  |  |  | 17 | 17 | 17 |  |  | 20 | 17 | 17 |  |  | 20 | 13 | 13 | 13 |  | 18 | 16 | 16 | 16 |  | 21 | 17 | 17 | 17 |  | 22 | 11 | 11 | 11 | 11 | 17 | 14 | 14 | 14 | 14 | 20 | 16 | 16 | 16 | 16 | 22 | 16 | 16 | 16 | 16 | 22 | 17 | 17 |  |  | 20 | 17 | 17 |  |  | 20 | 12 | 12 | 12 |  | 17 | 15 | 15 | 15 |  | 20 | 16 | 16 | 16 |  | 21 | 10 | 10 | 10 | 10 | 16 | 13 | 13 | 13 | 13 | 19 | 15 | 15 | 15 | 15 | 21 | 16 | 16 | 16 | 16 | 22 | 17 | 17 |  |  | 20 | 16 | 16 | 16 |  | 21 | 14 | 14 | 14 | 14 | 20 | 16 |  |  |  | 16 | 15 | 15 |  |  | 18 | 14 | 14 | 14 |  | 19 | 11 | 11 | 11 | 11 | 17 | 16 |  |  |  | 16 | 14 | 14 |  |  | 17 | 14 | 14 |  |  | 17 | 12 | 12 | 12 |  | 17 | 12 | 12 | 12 |  | 17 | 12 | 12 | 12 |  | 17 | 11 | 11 | 11 | 11 | 17 | 11 | 11 | 11 | 11 | 17 | 11 | 11 | 11 | 11 | 17 | 11 | 11 | 11 | 11 | 17 | 11 | 11 |  |  | 14 | 14 | 14 |  |  | 17 | 7 | 7 | 7 |  | 12 | 10 | 10 | 10 |  | 15 | 12 | 12 | 12 |  | 17 | 5 | 5 | 5 | 5 | 11 | 8 | 8 | 8 | 8 | 14 | 10 | 10 | 10 | 10 | 16 | 11 | 11 | 11 | 11 | 17 | 14 | 14 |  |  | 17 | 12 | 12 | 12 |  | 17 | 11 | 11 | 11 | 11 | 17 | 16 |  |  |  | 16 | 15 | 15 |  |  | 18 | 13 | 13 | 13 |  | 18 | 11 | 11 | 11 | 11 | 17 | 15 |  |  |  | 15 | 13 | 13 |  |  | 16 | 13 | 13 |  |  | 16 | 11 | 11 | 11 |  | 16 | 11 | 11 | 11 |  | 16 | 11 | 11 | 11 |  | 16 | 9 | 9 | 9 | 9 | 15 | 9 | 9 | 9 | 9 | 15 | 9 | 9 | 9 | 9 | 15 | 9 | 9 | 9 | 9 | 15 | 9 | 9 |  |  | 12 | 13 | 13 |  |  | 16 | 5 | 5 | 5 |  | 10 | 8 | 8 | 8 |  | 13 | 11 | 11 | 11 |  | 16 | 3 | 3 | 3 | 3 | 9 | 6 | 6 | 6 | 6 | 12 | 8 | 8 | 8 | 8 | 14 | 9 | 9 | 9 | 9 | 15 | 13 | 13 |  |  | 16 | 11 | 11 | 11 |  | 16 | 9 | 9 | 9 | 9 | 15
| 5520 | 104 | 17 |  |  |  | 17 | 16 | 16 |  |  | 19 | 12 | 12 | 12 |  | 17 | 10 | 10 | 10 | 10 | 16 | 16 | 16 |  |  | 19 | 12 | 12 | 12 |  | 17 | 10 | 10 | 10 | 10 | 16 | 17 |  |  |  | 17 | 17 | 17 |  |  | 20 | 17 | 17 |  |  | 20 | 13 | 13 | 13 |  | 18 | 16 | 16 | 16 |  | 21 | 17 | 17 | 17 |  | 22 | 11 | 11 | 11 | 11 | 17 | 14 | 14 | 14 | 14 | 20 | 16 | 16 | 16 | 16 | 22 | 17 | 17 | 17 | 17 | 23 | 17 | 17 |  |  | 20 | 17 | 17 |  |  | 20 | 13 | 13 | 13 |  | 18 | 16 | 16 | 16 |  | 21 | 17 | 17 | 17 |  | 22 | 11 | 11 | 11 | 11 | 17 | 13 | 13 | 13 | 13 | 19 | 17 | 17 | 17 | 17 | 23 | 17 | 17 | 17 | 17 | 23 | 17 | 17 |  |  | 20 | 16 | 16 | 16 |  | 21 | 14 | 14 | 14 | 14 | 20
| 5540 | 108 | 17 |  |  |  | 17 | 16 | 16 |  |  | 19 | 12 | 12 | 12 |  | 17 | 10 | 10 | 10 | 10 | 16 | 16 | 16 |  |  | 19 | 12 | 12 | 12 |  | 17 | 10 | 10 | 10 | 10 | 16 | 17 |  |  |  | 17 | 17 | 17 |  |  | 20 | 17 | 17 |  |  | 20 | 13 | 13 | 13 |  | 18 | 16 | 16 | 16 |  | 21 | 17 | 17 | 17 |  | 22 | 11 | 11 | 11 | 11 | 17 | 14 | 14 | 14 | 14 | 20 | 16 | 16 | 16 | 16 | 22 | 17 | 17 | 17 | 17 | 23 | 17 | 17 |  |  | 20 | 17 | 17 |  |  | 20 | 13 | 13 | 13 |  | 18 | 16 | 16 | 16 |  | 21 | 17 | 17 | 17 |  | 22 | 11 | 11 | 11 | 11 | 17 | 13 | 13 | 13 | 13 | 19 | 17 | 17 | 17 | 17 | 23 | 17 | 17 | 17 | 17 | 23 | 17 | 17 |  |  | 20 | 16 | 16 | 16 |  | 21 | 14 | 14 | 14 | 14 | 20 | 17 |  |  |  | 17 | 17 | 17 |  |  | 20 | 14 | 14 | 14 |  | 19 | 12 | 12 | 12 | 12 | 18 | 17 |  |  |  | 17 | 17 | 17 |  |  | 20 | 17 | 17 |  |  | 20 | 15 | 15 | 15 |  | 20 | 17 | 17 | 17 |  | 22 | 17 | 17 | 17 |  | 22 | 12 | 12 | 12 | 12 | 18 | 15 | 15 | 15 | 15 | 21 | 17 | 17 | 17 | 17 | 23 | 17 | 17 | 17 | 17 | 23 | 17 | 17 |  |  | 20 | 17 | 17 |  |  | 20 | 14 | 14 | 14 |  | 19 | 17 | 17 | 17 |  | 22 | 17 | 17 | 17 |  | 22 | 12 | 12 | 12 | 12 | 18 | 15 | 15 | 15 | 15 | 21 | 17 | 17 | 17 | 17 | 23 | 17 | 17 | 17 | 17 | 23 | 17 | 17 |  |  | 20 | 17 | 17 | 17 |  | 22 | 15 | 15 | 15 | 15 | 21
| 5560 | 112 | 17 |  |  |  | 17 | 16 | 16 |  |  | 19 | 12 | 12 | 12 |  | 17 | 10 | 10 | 10 | 10 | 16 | 16 | 16 |  |  | 19 | 12 | 12 | 12 |  | 17 | 10 | 10 | 10 | 10 | 16 | 17 |  |  |  | 17 | 17 | 17 |  |  | 20 | 17 | 17 |  |  | 20 | 13 | 13 | 13 |  | 18 | 16 | 16 | 16 |  | 21 | 17 | 17 | 17 |  | 22 | 11 | 11 | 11 | 11 | 17 | 14 | 14 | 14 | 14 | 20 | 16 | 16 | 16 | 16 | 22 | 17 | 17 | 17 | 17 | 23 | 17 | 17 |  |  | 20 | 17 | 17 |  |  | 20 | 13 | 13 | 13 |  | 18 | 16 | 16 | 16 |  | 21 | 17 | 17 | 17 |  | 22 | 11 | 11 | 11 | 11 | 17 | 13 | 13 | 13 | 13 | 19 | 17 | 17 | 17 | 17 | 23 | 17 | 17 | 17 | 17 | 23 | 17 | 17 |  |  | 20 | 16 | 16 | 16 |  | 21 | 14 | 14 | 14 | 14 | 20
| 5580 | 116 | 17 |  |  |  | 17 | 16 | 16 |  |  | 19 | 12 | 12 | 12 |  | 17 | 10 | 10 | 10 | 10 | 16 | 16 | 16 |  |  | 19 | 12 | 12 | 12 |  | 17 | 10 | 10 | 10 | 10 | 16 | 17 |  |  |  | 17 | 17 | 17 |  |  | 20 | 17 | 17 |  |  | 20 | 13 | 13 | 13 |  | 18 | 16 | 16 | 16 |  | 21 | 17 | 17 | 17 |  | 22 | 11 | 11 | 11 | 11 | 17 | 14 | 14 | 14 | 14 | 20 | 16 | 16 | 16 | 16 | 22 | 17 | 17 | 17 | 17 | 23 | 17 | 17 |  |  | 20 | 17 | 17 |  |  | 20 | 13 | 13 | 13 |  | 18 | 16 | 16 | 16 |  | 21 | 17 | 17 | 17 |  | 22 | 11 | 11 | 11 | 11 | 17 | 13 | 13 | 13 | 13 | 19 | 17 | 17 | 17 | 17 | 23 | 17 | 17 | 17 | 17 | 23 | 17 | 17 |  |  | 20 | 16 | 16 | 16 |  | 21 | 14 | 14 | 14 | 14 | 20 | 17 |  |  |  | 17 | 17 | 17 |  |  | 20 | 14 | 14 | 14 |  | 19 | 12 | 12 | 12 | 12 | 18 | 17 |  |  |  | 17 | 17 | 17 |  |  | 20 | 17 | 17 |  |  | 20 | 15 | 15 | 15 |  | 20 | 17 | 17 | 17 |  | 22 | 17 | 17 | 17 |  | 22 | 12 | 12 | 12 | 12 | 18 | 15 | 15 | 15 | 15 | 21 | 17 | 17 | 17 | 17 | 23 | 17 | 17 | 17 | 17 | 23 | 17 | 17 |  |  | 20 | 17 | 17 |  |  | 20 | 14 | 14 | 14 |  | 19 | 17 | 17 | 17 |  | 22 | 17 | 17 | 17 |  | 22 | 12 | 12 | 12 | 12 | 18 | 15 | 15 | 15 | 15 | 21 | 17 | 17 | 17 | 17 | 23 | 17 | 17 | 17 | 17 | 23 | 17 | 17 |  |  | 20 | 17 | 17 | 17 |  | 22 | 15 | 15 | 15 | 15 | 21 | 17 |  |  |  | 17 | 17 | 17 |  |  | 20 | 17 | 17 | 17 |  | 22 | 17 | 17 | 17 | 17 | 23 | 17 |  |  |  | 17 | 17 | 17 |  |  | 20 | 17 | 17 |  |  | 20 | 17 | 17 | 17 |  | 22 | 17 | 17 | 17 |  | 22 | 17 | 17 | 17 |  | 22 | 17 | 17 | 17 | 17 | 23 | 17 | 17 | 17 | 17 | 23 | 17 | 17 | 17 | 17 | 23 | 17 | 17 | 17 | 17 | 23 | 17 | 17 |  |  | 20 | 17 | 17 |  |  | 20 | 14 | 14 | 14 |  | 19 | 17 | 17 | 17 |  | 22 | 17 | 17 | 17 |  | 22 | 11 | 11 | 11 | 11 | 17 | 14 | 14 | 14 | 14 | 20 | 16 | 16 | 16 | 16 | 21 | 17 | 17 | 17 | 17 | 23 | 17 | 17 |  |  | 20 | 17 | 17 | 17 |  | 22 | 17 | 17 | 17 | 17 | 23
| 5600 | 120 | 17 |  |  |  | 17 | 16 | 16 |  |  | 19 | 12 | 12 | 12 |  | 17 | 10 | 10 | 10 | 10 | 16 | 16 | 16 |  |  | 19 | 12 | 12 | 12 |  | 17 | 10 | 10 | 10 | 10 | 16 | 17 |  |  |  | 17 | 17 | 17 |  |  | 20 | 17 | 17 |  |  | 20 | 13 | 13 | 13 |  | 18 | 16 | 16 | 16 |  | 21 | 17 | 17 | 17 |  | 22 | 11 | 11 | 11 | 11 | 17 | 14 | 14 | 14 | 14 | 20 | 16 | 16 | 16 | 16 | 22 | 17 | 17 | 17 | 17 | 23 | 17 | 17 |  |  | 20 | 17 | 17 |  |  | 20 | 13 | 13 | 13 |  | 18 | 16 | 16 | 16 |  | 21 | 17 | 17 | 17 |  | 22 | 11 | 11 | 11 | 11 | 17 | 13 | 13 | 13 | 13 | 19 | 17 | 17 | 17 | 17 | 23 | 17 | 17 | 17 | 17 | 23 | 17 | 17 |  |  | 20 | 16 | 16 | 16 |  | 21 | 14 | 14 | 14 | 14 | 20
| 5620 | 124 | 17 |  |  |  | 17 | 16 | 16 |  |  | 19 | 12 | 12 | 12 |  | 17 | 10 | 10 | 10 | 10 | 16 | 16 | 16 |  |  | 19 | 12 | 12 | 12 |  | 17 | 10 | 10 | 10 | 10 | 16 | 17 |  |  |  | 17 | 17 | 17 |  |  | 20 | 17 | 17 |  |  | 20 | 13 | 13 | 13 |  | 18 | 16 | 16 | 16 |  | 21 | 17 | 17 | 17 |  | 22 | 11 | 11 | 11 | 11 | 17 | 14 | 14 | 14 | 14 | 20 | 16 | 16 | 16 | 16 | 22 | 17 | 17 | 17 | 17 | 23 | 17 | 17 |  |  | 20 | 17 | 17 |  |  | 20 | 13 | 13 | 13 |  | 18 | 16 | 16 | 16 |  | 21 | 17 | 17 | 17 |  | 22 | 11 | 11 | 11 | 11 | 17 | 13 | 13 | 13 | 13 | 19 | 17 | 17 | 17 | 17 | 23 | 17 | 17 | 17 | 17 | 23 | 17 | 17 |  |  | 20 | 16 | 16 | 16 |  | 21 | 14 | 14 | 14 | 14 | 20 | 17 |  |  |  | 17 | 17 | 17 |  |  | 20 | 14 | 14 | 14 |  | 19 | 12 | 12 | 12 | 12 | 18 | 17 |  |  |  | 17 | 17 | 17 |  |  | 20 | 17 | 17 |  |  | 20 | 15 | 15 | 15 |  | 20 | 17 | 17 | 17 |  | 22 | 17 | 17 | 17 |  | 22 | 12 | 12 | 12 | 12 | 18 | 15 | 15 | 15 | 15 | 21 | 17 | 17 | 17 | 17 | 23 | 17 | 17 | 17 | 17 | 23 | 17 | 17 |  |  | 20 | 17 | 17 |  |  | 20 | 14 | 14 | 14 |  | 19 | 17 | 17 | 17 |  | 22 | 17 | 17 | 17 |  | 22 | 12 | 12 | 12 | 12 | 18 | 15 | 15 | 15 | 15 | 21 | 17 | 17 | 17 | 17 | 23 | 17 | 17 | 17 | 17 | 23 | 17 | 17 |  |  | 20 | 17 | 17 | 17 |  | 22 | 15 | 15 | 15 | 15 | 21
| 5640 | 128 | 17 |  |  |  | 17 | 16 | 16 |  |  | 19 | 12 | 12 | 12 |  | 17 | 10 | 10 | 10 | 10 | 16 | 16 | 16 |  |  | 19 | 12 | 12 | 12 |  | 17 | 10 | 10 | 10 | 10 | 16 | 17 |  |  |  | 17 | 17 | 17 |  |  | 20 | 17 | 17 |  |  | 20 | 13 | 13 | 13 |  | 18 | 16 | 16 | 16 |  | 21 | 17 | 17 | 17 |  | 22 | 11 | 11 | 11 | 11 | 17 | 14 | 14 | 14 | 14 | 20 | 16 | 16 | 16 | 16 | 22 | 17 | 17 | 17 | 17 | 23 | 17 | 17 |  |  | 20 | 17 | 17 |  |  | 20 | 13 | 13 | 13 |  | 18 | 16 | 16 | 16 |  | 21 | 17 | 17 | 17 |  | 22 | 11 | 11 | 11 | 11 | 17 | 13 | 13 | 13 | 13 | 19 | 17 | 17 | 17 | 17 | 23 | 17 | 17 | 17 | 17 | 23 | 17 | 17 |  |  | 20 | 16 | 16 | 16 |  | 21 | 14 | 14 | 14 | 14 | 20
| 5660 | 132 | 17 |  |  |  | 17 | 16 | 16 |  |  | 19 | 12 | 12 | 12 |  | 17 | 10 | 10 | 10 | 10 | 16 | 16 | 16 |  |  | 19 | 12 | 12 | 12 |  | 17 | 10 | 10 | 10 | 10 | 16 | 17 |  |  |  | 17 | 17 | 17 |  |  | 20 | 17 | 17 |  |  | 20 | 13 | 13 | 13 |  | 18 | 16 | 16 | 16 |  | 21 | 17 | 17 | 17 |  | 22 | 11 | 11 | 11 | 11 | 17 | 14 | 14 | 14 | 14 | 20 | 16 | 16 | 16 | 16 | 22 | 17 | 17 | 17 | 17 | 23 | 17 | 17 |  |  | 20 | 17 | 17 |  |  | 20 | 13 | 13 | 13 |  | 18 | 16 | 16 | 16 |  | 21 | 17 | 17 | 17 |  | 22 | 11 | 11 | 11 | 11 | 17 | 13 | 13 | 13 | 13 | 19 | 17 | 17 | 17 | 17 | 23 | 17 | 17 | 17 | 17 | 23 | 17 | 17 |  |  | 20 | 16 | 16 | 16 |  | 21 | 14 | 14 | 14 | 14 | 20 | 17 |  |  |  | 17 | 17 | 17 |  |  | 20 | 14 | 14 | 14 |  | 19 | 12 | 12 | 12 | 12 | 18 | 17 |  |  |  | 17 | 17 | 17 |  |  | 20 | 17 | 17 |  |  | 20 | 15 | 15 | 15 |  | 20 | 17 | 17 | 17 |  | 22 | 17 | 17 | 17 |  | 22 | 12 | 12 | 12 | 12 | 18 | 15 | 15 | 15 | 15 | 21 | 17 | 17 | 17 | 17 | 23 | 17 | 17 | 17 | 17 | 23 | 17 | 17 |  |  | 20 | 17 | 17 |  |  | 20 | 14 | 14 | 14 |  | 19 | 17 | 17 | 17 |  | 22 | 17 | 17 | 17 |  | 22 | 12 | 12 | 12 | 12 | 18 | 15 | 15 | 15 | 15 | 21 | 17 | 17 | 17 | 17 | 23 | 17 | 17 | 17 | 17 | 23 | 17 | 17 |  |  | 20 | 17 | 17 | 17 |  | 22 | 15 | 15 | 15 | 15 | 21 | 17 |  |  |  | 17 | 17 | 17 |  |  | 20 | 17 | 17 | 17 |  | 22 | 17 | 17 | 17 | 17 | 23 | 17 |  |  |  | 17 | 17 | 17 |  |  | 20 | 17 | 17 |  |  | 20 | 17 | 17 | 17 |  | 22 | 17 | 17 | 17 |  | 22 | 17 | 17 | 17 |  | 22 | 17 | 17 | 17 | 17 | 23 | 17 | 17 | 17 | 17 | 23 | 17 | 17 | 17 | 17 | 23 | 17 | 17 | 17 | 17 | 23 | 17 | 17 |  |  | 20 | 17 | 17 |  |  | 20 | 14 | 14 | 14 |  | 19 | 17 | 17 | 17 |  | 22 | 17 | 17 | 17 |  | 22 | 11 | 11 | 11 | 11 | 17 | 14 | 14 | 14 | 14 | 20 | 16 | 16 | 16 | 15 | 21 | 17 | 17 | 17 | 17 | 23 | 17 | 17 |  |  | 20 | 17 | 17 | 17 |  | 22 | 17 | 17 | 17 | 17 | 23
| 5680 | 136 | 17 |  |  |  | 17 | 16 | 16 |  |  | 19 | 12 | 12 | 12 |  | 17 | 10 | 10 | 10 | 10 | 16 | 16 | 16 |  |  | 19 | 12 | 12 | 12 |  | 17 | 10 | 10 | 10 | 10 | 16 | 17 |  |  |  | 17 | 17 | 17 |  |  | 20 | 17 | 17 |  |  | 20 | 13 | 13 | 13 |  | 18 | 16 | 16 | 16 |  | 21 | 17 | 17 | 17 |  | 22 | 11 | 11 | 11 | 11 | 17 | 14 | 14 | 14 | 14 | 20 | 16 | 16 | 16 | 16 | 22 | 17 | 17 | 17 | 17 | 23 | 17 | 17 |  |  | 20 | 17 | 17 |  |  | 20 | 13 | 13 | 13 |  | 18 | 16 | 16 | 16 |  | 21 | 17 | 17 | 17 |  | 22 | 11 | 11 | 11 | 11 | 17 | 13 | 13 | 13 | 13 | 19 | 17 | 17 | 17 | 17 | 23 | 17 | 17 | 17 | 17 | 23 | 17 | 17 |  |  | 20 | 16 | 16 | 16 |  | 21 | 14 | 14 | 14 | 14 | 20
| 5700 | 140 | 17 |  |  |  | 17 | 16 | 16 |  |  | 19 | 12 | 12 | 12 |  | 17 | 10 | 10 | 10 | 10 | 16 | 16 | 16 |  |  | 19 | 12 | 12 | 12 |  | 17 | 10 | 10 | 10 | 10 | 16 | 17 |  |  |  | 17 | 17 | 17 |  |  | 20 | 17 | 17 |  |  | 20 | 13 | 13 | 13 |  | 18 | 16 | 16 | 16 |  | 21 | 17 | 17 | 17 |  | 22 | 11 | 11 | 11 | 11 | 17 | 14 | 14 | 14 | 14 | 20 | 16 | 16 | 16 | 16 | 22 | 17 | 17 | 17 | 17 | 23 | 17 | 17 |  |  | 20 | 17 | 17 |  |  | 20 | 13 | 13 | 13 |  | 18 | 16 | 16 | 16 |  | 21 | 17 | 17 | 17 |  | 22 | 11 | 11 | 11 | 11 | 17 | 13 | 13 | 13 | 13 | 19 | 16 | 16 | 16 | 16 | 22 | 16 | 16 | 16 | 16 | 22 | 17 | 17 |  |  | 20 | 16 | 16 | 16 |  | 21 | 14 | 14 | 14 | 14 | 20 | 16 |  |  |  | 16 | 15 | 15 |  |  | 18 | 14 | 14 | 14 |  | 19 | 11 | 11 | 11 | 11 | 17 | 17 |  |  |  | 17 | 17 | 17 |  |  | 20 | 17 | 17 |  |  | 20 | 15 | 15 | 15 |  | 20 | 17 | 17 | 17 |  | 22 | 17 | 17 | 17 |  | 22 | 12 | 12 | 12 | 12 | 18 | 15 | 15 | 15 | 15 | 21 | 17 | 17 | 17 | 17 | 23 | 17 | 17 | 17 | 17 | 23 | 17 | 17 |  |  | 20 | 17 | 17 |  |  | 20 | 14 | 14 | 14 |  | 19 | 17 | 17 | 17 |  | 22 | 17 | 17 | 17 |  | 22 | 12 | 12 | 12 | 12 | 18 | 15 | 15 | 15 | 15 | 21 | 17 | 17 | 17 | 17 | 23 | 17 | 17 | 17 | 17 | 23 | 17 | 17 |  |  | 20 | 17 | 17 | 17 |  | 22 | 15 | 15 | 15 | 15 | 21
| 5720 | 144 | 17 |  |  |  | 17 | 16 | 16 |  |  | 19 | 12 | 12 | 12 |  | 17 | 10 | 10 | 10 | 10 | 16 | 16 | 16 |  |  | 19 | 12 | 12 | 12 |  | 17 | 10 | 10 | 10 | 10 | 16 | 17 |  |  |  | 17 | 17 | 17 |  |  | 20 | 17 | 17 |  |  | 20 | 13 | 13 | 13 |  | 18 | 16 | 16 | 16 |  | 21 | 17 | 17 | 17 |  | 22 | 11 | 11 | 11 | 11 | 17 | 14 | 14 | 14 | 14 | 20 | 16 | 16 | 16 | 16 | 22 | 16 | 16 | 16 | 16 | 22 | 17 | 17 |  |  | 20 | 17 | 17 |  |  | 20 | 13 | 13 | 13 |  | 18 | 16 | 16 | 16 |  | 21 | 17 | 17 | 17 |  | 22 | 11 | 11 | 11 | 11 | 17 | 13 | 13 | 13 | 13 | 19 | 17 | 17 | 17 | 17 | 23 | 17 | 17 | 17 | 17 | 23 | 17 | 17 |  |  | 20 | 16 | 16 | 16 |  | 21 | 14 | 14 | 14 | 14 | 20
UNII-3 | 5745 | 149 | 17 |  |  |  | 17 | 17 | 17 |  |  | 20 | 17 | 17 | 17 |  | 22 | 17 | 17 | 17 | 17 | 23 | 17 | 17 |  |  | 20 | 17 | 17 | 17 |  | 22 | 17 | 17 | 17 | 17 | 23 | 17 |  |  |  | 17 | 17 | 17 |  |  | 20 | 17 | 17 |  |  | 20 | 17 | 17 | 17 |  | 22 | 17 | 17 | 17 |  | 22 | 17 | 17 | 17 |  | 22 | 17 | 17 | 17 | 17 | 23 | 17 | 17 | 17 | 17 | 23 | 17 | 17 | 17 | 17 | 23 | 17 | 17 | 17 | 17 | 23 | 17 | 17 |  |  | 20 | 17 | 17 |  |  | 20 | 17 | 17 | 17 |  | 22 | 17 | 17 | 17 |  | 22 | 17 | 17 | 17 |  | 22 | 17 | 17 | 17 | 17 | 23 | 17 | 17 | 17 | 17 | 23 | 17 | 17 | 17 | 17 | 23 | 17 | 17 | 17 | 17 | 23 | 17 | 17 |  |  | 20 | 17 | 17 | 17 |  | 22 | 17 | 17 | 17 | 17 | 23 | 17 |  |  |  | 17 | 17 | 17 |  |  | 20 | 17 | 17 | 17 |  | 22 | 17 | 17 | 17 | 17 | 23 | 17 |  |  |  | 17 | 17 | 17 |  |  | 20 | 17 | 17 |  |  | 20 | 17 | 17 | 17 |  | 22 | 17 | 17 | 17 |  | 22 | 17 | 17 | 17 |  | 22 | 17 | 17 | 17 | 17 | 23 | 17 | 17 | 17 | 17 | 23 | 17 | 17 | 17 | 17 | 23 | 17 | 17 | 17 | 17 | 23 | 17 | 17 |  |  | 20 | 17 | 17 |  |  | 20 | 17 | 17 | 17 |  | 22 | 17 | 17 | 17 |  | 22 | 17 | 17 | 17 |  | 22 | 17 | 17 | 17 | 17 | 23 | 17 | 17 | 17 | 17 | 23 | 17 | 17 | 17 | 17 | 23 | 17 | 17 | 17 | 17 | 23 | 17 | 17 |  |  | 20 | 17 | 17 | 17 |  | 22 | 17 | 17 | 17 | 17 | 23 | 17 |  |  |  | 17 | 17 | 17 |  |  | 20 | 17 | 17 | 17 |  | 22 | 17 | 17 | 17 | 17 | 23 | 17 |  |  |  | 17 | 17 | 17 |  |  | 20 | 17 | 17 |  |  | 20 | 17 | 17 | 17 |  | 22 | 17 | 17 | 17 |  | 22 | 17 | 17 | 17 |  | 22 | 17 | 17 | 17 | 17 | 23 | 17 | 17 | 17 | 17 | 23 | 17 | 17 | 17 | 17 | 23 | 17 | 17 | 17 | 17 | 23 | 17 | 17 |  |  | 20 | 17 | 17 |  |  | 20 | 17 | 17 | 17 |  | 22 | 17 | 17 | 17 |  | 22 | 17 | 17 | 17 |  | 22 | 17 | 17 | 17 | 17 | 23 | 17 | 17 | 17 | 17 | 23 | 17 | 17 | 17 | 17 | 23 | 17 | 17 | 17 | 17 | 23 | 17 | 17 |  |  | 20 | 17 | 17 | 17 |  | 22 | 17 | 17 | 17 | 17 | 23
| 5765 | 153 | 17 |  |  |  | 17 | 17 | 17 |  |  | 20 | 17 | 17 | 17 |  | 22 | 17 | 17 | 17 | 17 | 23 | 17 | 17 |  |  | 20 | 17 | 17 | 17 |  | 22 | 17 | 17 | 17 | 17 | 23 | 17 |  |  |  | 17 | 17 | 17 |  |  | 20 | 17 | 17 |  |  | 20 | 17 | 17 | 17 |  | 22 | 17 | 17 | 17 |  | 22 | 17 | 17 | 17 |  | 22 | 17 | 17 | 17 | 17 | 23 | 17 | 17 | 17 | 17 | 23 | 17 | 17 | 17 | 17 | 23 | 17 | 17 | 17 | 17 | 23 | 17 | 17 |  |  | 20 | 17 | 17 |  |  | 20 | 17 | 17 | 17 |  | 22 | 17 | 17 | 17 |  | 22 | 17 | 17 | 17 |  | 22 | 17 | 17 | 17 | 17 | 23 | 17 | 17 | 17 | 17 | 23 | 17 | 17 | 17 | 17 | 23 | 17 | 17 | 17 | 17 | 23 | 17 | 17 |  |  | 20 | 17 | 17 | 17 |  | 22 | 17 | 17 | 17 | 17 | 23
| 5785 | 157 | 17 |  |  |  | 17 | 17 | 17 |  |  | 20 | 17 | 17 | 17 |  | 22 | 17 | 17 | 17 | 17 | 23 | 17 | 17 |  |  | 20 | 17 | 17 | 17 |  | 22 | 17 | 17 | 17 | 17 | 23 | 17 |  |  |  | 17 | 17 | 17 |  |  | 20 | 17 | 17 |  |  | 20 | 17 | 17 | 17 |  | 22 | 17 | 17 | 17 |  | 22 | 17 | 17 | 17 |  | 22 | 17 | 17 | 17 | 17 | 23 | 17 | 17 | 17 | 17 | 23 | 17 | 17 | 17 | 17 | 23 | 17 | 17 | 17 | 17 | 23 | 17 | 17 |  |  | 20 | 17 | 17 |  |  | 20 | 17 | 17 | 17 |  | 22 | 17 | 17 | 17 |  | 22 | 17 | 17 | 17 |  | 22 | 17 | 17 | 17 | 17 | 23 | 17 | 17 | 17 | 17 | 23 | 17 | 17 | 17 | 17 | 23 | 17 | 17 | 17 | 17 | 23 | 17 | 17 |  |  | 20 | 17 | 17 | 17 |  | 22 | 17 | 17 | 17 | 17 | 23 | 17 |  |  |  | 17 | 17 | 17 |  |  | 20 | 17 | 17 | 17 |  | 22 | 17 | 17 | 17 | 17 | 23 | 17 |  |  |  | 17 | 17 | 17 |  |  | 20 | 17 | 17 |  |  | 20 | 17 | 17 | 17 |  | 22 | 17 | 17 | 17 |  | 22 | 17 | 17 | 17 |  | 22 | 17 | 17 | 17 | 17 | 23 | 17 | 17 | 17 | 17 | 23 | 17 | 17 | 17 | 17 | 23 | 17 | 17 | 17 | 17 | 23 | 17 | 17 |  |  | 20 | 17 | 17 |  |  | 20 | 17 | 17 | 17 |  | 22 | 17 | 17 | 17 |  | 22 | 17 | 17 | 17 |  | 22 | 17 | 17 | 17 | 17 | 23 | 17 | 17 | 17 | 17 | 23 | 17 | 17 | 17 | 17 | 23 | 17 | 17 | 17 | 17 | 23 | 17 | 17 |  |  | 20 | 17 | 17 | 17 |  | 22 | 17 | 17 | 17 | 17 | 23
| 5805 | 161 | 17 |  |  |  | 17 | 17 | 17 |  |  | 20 | 17 | 17 | 17 |  | 22 | 17 | 17 | 17 | 17 | 23 | 17 | 17 |  |  | 20 | 17 | 17 | 17 |  | 22 | 17 | 17 | 17 | 17 | 23 | 17 |  |  |  | 17 | 17 | 17 |  |  | 20 | 17 | 17 |  |  | 20 | 17 | 17 | 17 |  | 22 | 17 | 17 | 17 |  | 22 | 17 | 17 | 17 |  | 22 | 17 | 17 | 17 | 17 | 23 | 17 | 17 | 17 | 17 | 23 | 17 | 17 | 17 | 17 | 23 | 17 | 17 | 17 | 17 | 23 | 17 | 17 |  |  | 20 | 17 | 17 |  |  | 20 | 17 | 17 | 17 |  | 22 | 17 | 17 | 17 |  | 22 | 17 | 17 | 17 |  | 22 | 17 | 17 | 17 | 17 | 23 | 17 | 17 | 17 | 17 | 23 | 17 | 17 | 17 | 17 | 23 | 17 | 17 | 17 | 17 | 23 | 17 | 17 |  |  | 20 | 17 | 17 | 17 |  | 22 | 17 | 17 | 17 | 17 | 23
5.8 ISM | 5825 | 165 | 17 |  |  |  | 17 | 17 | 17 |  |  | 20 | 17 | 17 | 17 |  | 22 | 17 | 17 | 17 | 17 | 23 | 17 | 17 |  |  | 20 | 17 | 17 | 17 |  | 22 | 17 | 17 | 17 | 17 | 23 | 17 |  |  |  | 17 | 17 | 17 |  |  | 20 | 17 | 17 |  |  | 20 | 17 | 17 | 17 |  | 22 | 17 | 17 | 17 |  | 22 | 17 | 17 | 17 |  | 22 | 17 | 17 | 17 | 17 | 23 | 17 | 17 | 17 | 17 | 23 | 17 | 17 | 17 | 17 | 23 | 17 | 17 | 17 | 17 | 23 | 17 | 17 |  |  | 20 | 17 | 17 |  |  | 20 | 17 | 17 | 17 |  | 22 | 17 | 17 | 17 |  | 22 | 17 | 17 | 17 |  | 22 | 17 | 17 | 17 | 17 | 23 | 17 | 17 | 17 | 17 | 23 | 17 | 17 | 17 | 17 | 23 | 17 | 17 | 17 | 17 | 23 | 17 | 17 |  |  | 20 | 17 | 17 | 17 |  | 22 | 17 | 17 | 17 | 17 | 23 | 17 |  |  |  | 17 | 17 | 17 |  |  | 20 | 17 | 17 | 17 |  | 22 | 17 | 17 | 17 | 17 | 23 | 17 |  |  |  | 17 | 17 | 17 |  |  | 20 | 17 | 17 |  |  | 20 | 17 | 17 | 17 |  | 22 | 17 | 17 | 17 |  | 22 | 17 | 17 | 17 |  | 22 | 17 | 17 | 17 | 17 | 23 | 17 | 17 | 17 | 17 | 23 | 17 | 17 | 17 | 17 | 23 | 17 | 17 | 17 | 17 | 23 | 17 | 17 |  |  | 20 | 17 | 17 |  |  | 20 | 17 | 17 | 17 |  | 22 | 17 | 17 | 17 |  | 22 | 17 | 17 | 17 |  | 22 | 17 | 17 | 17 | 17 | 23 | 17 | 17 | 17 | 17 | 23 | 17 | 17 | 17 | 17 | 23 | 17 | 17 | 17 | 17 | 23 | 17 | 17 |  |  | 20 | 17 | 17 | 17 |  | 22 | 17 | 17 | 17 | 17 | 23 | -99 |  |  |  | -99 | -99 | -99 |  |  | -96 | -99 | -99 | -99 |  | -94 | -99 | -99 | -99 | -99 | -93 | -99 |  |  |  | -99 | -99 | -99 |  |  | -96 | -99 | -99 |  |  | -96 | -99 | -99 | -99 |  | -94 | -99 | -99 | -99 |  | -94 | -99 | -99 | -99 |  | -94 | -99 | -99 | -99 | -99 | -93 | -99 | -99 | -99 | -99 | -93 | -99 | -99 | -99 | -99 | -93 | -99 | -99 | -99 | -99 | -93 | -99 | -99 |  |  | -96 | -99 | -99 |  |  | -96 | -99 | -99 | -99 |  | -94 | -99 | -99 | -99 |  | -94 | -99 | -99 | -99 |  | -94 | -99 | -99 | -99 | -99 | -93 | -99 | -99 | -99 | -99 | -93 | -99 | -99 | -99 | -99 | -93 | -99 | -99 | -99 | -99 | -93 | -99 | -99 |  |  | -96 | -99 | -99 | -99 |  | -94 | -99 | -99 | -99 | -99 | -93
| 5845 | 169 | 17 |  |  |  | 17 | 17 | 17 |  |  | 20 | 17 | 17 | 17 |  | 22 | 17 | 17 | 17 | 17 | 23 | 17 | 17 |  |  | 20 | 17 | 17 | 17 |  | 22 | 17 | 17 | 17 | 17 | 23 | 17 |  |  |  | 17 | 17 | 17 |  |  | 20 | 17 | 17 |  |  | 20 | 17 | 17 | 17 |  | 22 | 17 | 17 | 17 |  | 22 | 17 | 17 | 17 |  | 22 | 17 | 17 | 17 | 17 | 23 | 17 | 17 | 17 | 17 | 23 | 17 | 17 | 17 | 17 | 23 | 17 | 17 | 17 | 17 | 23 | 17 | 17 |  |  | 20 | 17 | 17 |  |  | 20 | 17 | 17 | 17 |  | 22 | 17 | 17 | 17 |  | 22 | 17 | 17 | 17 |  | 22 | 17 | 17 | 17 | 17 | 23 | 17 | 17 | 17 | 17 | 23 | 17 | 17 | 17 | 17 | 23 | 17 | 17 | 17 | 17 | 23 | 17 | 17 |  |  | 20 | 17 | 17 | 17 |  | 22 | 17 | 17 | 17 | 17 | 23 | [130 empty] | -99 |  |  |  | -99 | -99 | -99 |  |  | -96 | -99 | -99 | -99 |  | -94 | -99 | -99 | -99 | -99 | -93 | -99 |  |  |  | -99 | -99 | -99 |  |  | -96 | -99 | -99 |  |  | -96 | -99 | -99 | -99 |  | -94 | -99 | -99 | -99 |  | -94 | -99 | -99 | -99 |  | -94 | -99 | -99 | -99 | -99 | -93 | -99 | -99 | -99 | -99 | -93 | -99 | -99 | -99 | -99 | -93 | -99 | -99 | -99 | -99 | -93 | -99 | -99 |  |  | -96 | -99 | -99 |  |  | -96 | -99 | -99 | -99 |  | -94 | -99 | -99 | -99 |  | -94 | -99 | -99 | -99 |  | -94 | -99 | -99 | -99 | -99 | -93 | -99 | -99 | -99 | -99 | -93 | -99 | -99 | -99 | -99 | -93 | -99 | -99 | -99 | -99 | -93 | -99 | -99 |  |  | -96 | -99 | -99 | -99 |  | -94 | -99 | -99 | -99 | -99 | -93
| 5865 | 173 | 17 |  |  |  | 17 | 17 | 17 |  |  | 20 | 17 | 17 | 17 |  | 22 | 17 | 17 | 17 | 17 | 23 | 17 | 17 |  |  | 20 | 17 | 17 | 17 |  | 22 | 17 | 17 | 17 | 17 | 23 | 17 |  |  |  | 17 | 17 | 17 |  |  | 20 | 17 | 17 |  |  | 20 | 17 | 17 | 17 |  | 22 | 17 | 17 | 17 |  | 22 | 17 | 17 | 17 |  | 22 | 17 | 17 | 17 | 17 | 23 | 17 | 17 | 17 | 17 | 23 | 17 | 17 | 17 | 17 | 23 | 17 | 17 | 17 | 17 | 23 | 17 | 17 |  |  | 20 | 17 | 17 |  |  | 20 | 17 | 17 | 17 |  | 22 | 17 | 17 | 17 |  | 22 | 17 | 17 | 17 |  | 22 | 17 | 17 | 17 | 17 | 23 | 17 | 17 | 17 | 17 | 23 | 17 | 17 | 17 | 17 | 23 | 17 | 17 | 17 | 17 | 23 | 17 | 17 |  |  | 20 | 17 | 17 | 17 |  | 22 | 17 | 17 | 17 | 17 | 23 | -99 |  |  |  | -99 | -99 | -99 |  |  | -96 | -99 | -99 | -99 |  | -94 | -99 | -99 | -99 | -99 | -93 | -99 |  |  |  | -99 | -99 | -99 |  |  | -96 | -99 | -99 |  |  | -96 | -99 | -99 | -99 |  | -94 | -99 | -99 | -99 |  | -94 | -99 | -99 | -99 |  | -94 | -99 | -99 | -99 | -99 | -93 | -99 | -99 | -99 | -99 | -93 | -99 | -99 | -99 | -99 | -93 | -99 | -99 | -99 | -99 | -93 | -99 | -99 |  |  | -96 | -99 | -99 |  |  | -96 | -99 | -99 | -99 |  | -94 | -99 | -99 | -99 |  | -94 | -99 | -99 | -99 |  | -94 | -99 | -99 | -99 | -99 | -93 | -99 | -99 | -99 | -99 | -93 | -99 | -99 | -99 | -99 | -93 | -99 | -99 | -99 | -99 | -93 | -99 | -99 |  |  | -96 | -99 | -99 | -99 |  | -94 | -99 | -99 | -99 | -99 | -93 | -99 |  |  |  | -99 | -99 | -99 |  |  | -96 | -99 | -99 | -99 |  | -94 | -99 | -99 | -99 | -99 | -93 | -99 |  |  |  | -99 | -99 | -99 |  |  | -96 | -99 | -99 |  |  | -96 | -99 | -99 | -99 |  | -94 | -99 | -99 | -99 |  | -94 | -99 | -99 | -99 |  | -94 | -99 | -99 | -99 | -99 | -93 | -99 | -99 | -99 | -99 | -93 | -99 | -99 | -99 | -99 | -93 | -99 | -99 | -99 | -99 | -93 | -99 | -99 |  |  | -96 | -99 | -99 |  |  | -96 | -99 | -99 | -99 |  | -94 | -99 | -99 | -99 |  | -94 | -99 | -99 | -99 |  | -94 | -99 | -99 | -99 | -99 | -93 | -99 | -99 | -99 | -99 | -93 | -99 | -99 | -99 | -99 | -93 | -99 | -99 | -99 | -99 | -93 | -99 | -99 |  |  | -96 | -99 | -99 | -99 |  | -94 | -99 | -99 | -99 | -99 | -93
Note on AG8: (-B) Conducted Bandedge Average
Note on AL8: (-B) Conducted Bandedge Average
Note on CY8: (-B) Conducted Bandedge Average
Note on DN8: (-B) Conducted Bandedge Average
Note on GF8: (-B) Conducted Bandedge Average
Note on GK8: (-B) Conducted Bandedge Average
Note on GP8: (-B) Conducted Bandedge Average
Note on GU8: (-B) Conducted Bandedge Average
Note on GZ8: (-B) Conducted Bandedge Average
Note on HE8: (-B) Conducted Bandedge Average
Note on HJ8: (-B) Conducted Bandedge Average
Note on HO8: (-B) Conducted Bandedge Average
Note on HY8: (-B) Conducted Bandedge Average
Note on ID8: (-B) Conducted Bandedge Average
Note on II8: (-B) Conducted Bandedge Average
Note on IN8: (-B) Conducted Bandedge Average
Note on IS8: (-B) Conducted Bandedge Average
Note on IX8: (-B) Conducted Bandedge Average
Note on JC8: (-B) Conducted Bandedge Average
Note on JM8: (-B) Conducted Bandedge Average
Note on JR8: (-B) Conducted Bandedge Average
Note on KB8: (-B) Conducted Bandedge Average
Note on KG8: (-B) Conducted Bandedge Average
Note on KL8: (-B) Conducted Bandedge Average
Note on KV8: (-B) Conducted Bandedge Average
Note on LA8: (-B) Conducted Bandedge Average
Note on LF8: (-B) Conducted Bandedge Average
Note on LK8: (-B) Conducted Bandedge Average
Note on LP8: (-B) Conducted Bandedge Average
Note on LU8: (-B) Conducted Bandedge Average
Note on LZ8: (-B) Conducted Bandedge Average
Note on ME8: (-B) Conducted Bandedge Average
Note on MJ8: (-B) Conducted Bandedge Average
Note on MO8: (-B) Conducted Bandedge Average
Note on MT8: (-B) Conducted Bandedge Average
Note on MY8: (-B) Conducted Bandedge Average
Note on ND8: (-B) Conducted Bandedge Average
Note on NI8: (-B) Conducted Bandedge Average
Note on NN8: (-B) Conducted Bandedge Average
Note on NS8: (-B) Conducted Bandedge Average
Note on NX8: (-B) Conducted Bandedge Average
Note on OC8: (-B) Conducted Bandedge Average
Note on OH8: (-B) Conducted Bandedge Average
Note on OM8: (-B) Conducted Bandedge Average
Note on OR8: (-B) Conducted Bandedge Average
Note on R12: (-B) Power Spectral Density 15.
Note on W12: (-B) Power Spectral Density 15.
Note on AG12: (-B) Power Spectral Density 15.
Note on AL12: (-B) Power Spectral Density 15.
Note on BF12: (-B) Power Spectral Density 15.
Note on BU12: (-B) Power Spectral Density 15.
Note on BZ12: (-B) Power Spectral Density 15.
Note on CY12: (-B) Power Spectral Density 15.
Note on DN12: (-B) Power Spectral Density 15.
Note on DS12: (-B) Power Spectral Density 15.
Note on ER12: (-B) Power Spectral Density 15.
Note on FG12: (-B) Power Spectral Density 15.
Note on FL12: (-B) Power Spectral Density 15.
Note on GU12: (-B) Power Spectral Density 15.
Note on HY12: (-B) Maximum Transmit Power
Note on IN12: (-B) Power Spectral Density 15.
Note on JW12: (-B) Conducted Bandedge Average
Note on KB12: (-B) Conducted Bandedge Average
Note on KG12: (-B) Conducted Bandedge Average
Note on KL12: (-B) Conducted Bandedge Average
Note on KQ12: (-B) Conducted Bandedge Average
Note on KV12: (-B) Conducted Bandedge Average
Note on LA12: (-B) Conducted Bandedge Average
Note on LF12: (-B) Conducted Bandedge Average
Note on LK12: (-B) Conducted Bandedge Average
Note on LP12: (-B) Conducted Bandedge Average
Note on LU12: (-B) Conducted Bandedge Average
Note on LZ12: (-B) Conducted Bandedge Average
Note on ME12: (-B) Conducted Bandedge Average
Note on MJ12: (-B) Conducted Bandedge Average
Note on MO12: (-B) Conducted Bandedge Average
Note on MT12: (-B) Conducted Bandedge Average
Note on MY12: (-B) Conducted Bandedge Average
Note on ND12: (-B) Conducted Bandedge Average
Note on NI12: (-B) Conducted Bandedge Average
Note on NN12: (-B) Conducted Bandedge Average
Note on NS12: (-B) Conducted Bandedge Average
Note on NX12: (-B) Conducted Bandedge Average
Note on OC12: (-B) Conducted Bandedge Average
Note on OH12: (-B) Conducted Bandedge Average
Note on OM12: (-B) Conducted Bandedge Average
Note on OR12: (-B) Conducted Bandedge Average
Note on R13: (-B) Power Spectral Density 15.
Note on W13: (-B) Power Spectral Density 15.
Note on AG13: (-B) Power Spectral Density 15.
Note on AL13: (-B) Power Spectral Density 15.
Note on BF13: (-B) Power Spectral Density 15.
Note on BU13: (-B) Power Spectral Density 15.
Note on BZ13: (-B) Power Spectral Density 15.
Note on CY13: (-B) Power Spectral Density 15.
Note on DN13: (-B) Power Spectral Density 15.
Note on DS13: (-B) Conducted Bandedge Average
Note on ER13: (-B) Power Spectral Density 15.
Note on R14: (-B) Power Spectral Density 15.
Note on W14: (-B) Power Spectral Density 15.
Note on AG14: (-B) Power Spectral Density 15.
Note on AL14: (-B) Power Spectral Density 15.
Note on BU14: (-B) Power Spectral Density 15.
Note on DN14: (-B) Power Spectral Density 15.
Note on EW14: (-B) Conducted Bandedge Average
Note on FB14: (-B) Conducted Bandedge Average
Note on FG14: (-B) Conducted Bandedge Average
Note on FL14: (-B) Power Spectral Density 15.
Note on FQ14: (-B) Conducted Bandedge Average
Note on FV14: (-B) Conducted Bandedge Average
Note on GA14: (-B) Conducted Bandedge Average
Note on GF14: (-B) Conducted Bandedge Average
Note on GK14: (-B) Conducted Bandedge Average
Note on GP14: (-B) Conducted Bandedge Average
Note on GU14: (-B) Conducted Bandedge Average
Note on GZ14: (-B) Conducted Bandedge Average
Note on HE14: (-B) Conducted Bandedge Average
Note on HJ14: (-B) Conducted Bandedge Average
Note on HO14: (-B) Conducted Bandedge Average
Note on HT14: (-B) Conducted Bandedge Average
Note on HY14: (-B) Conducted Bandedge Average
Note on ID14: (-B) Conducted Bandedge Average
Note on II14: (-B) Conducted Bandedge Average
Note on IN14: (-B) Conducted Bandedge Average
Note on IS14: (-B) Conducted Bandedge Average
Note on IX14: (-B) Conducted Bandedge Average
Note on JC14: (-B) Conducted Bandedge Average
Note on JH14: (-B) Conducted Bandedge Average
Note on JM14: (-B) Conducted Bandedge Average
Note on JR14: (-B) Conducted Bandedge Average
Note on R15: (-B) Power Spectral Density 15.
Note on W15: (-B) Power Spectral Density 15.
Note on AG15: (-B) Power Spectral Density 15.
Note on AL15: (-B) Power Spectral Density 15.
Note on BF15: (-B) Power Spectral Density 15.
Note on BU15: (-B) Power Spectral Density 15.
Note on BZ15: (-B) Power Spectral Density 15.
Note on CY15: (-B) Conducted Bandedge Average
Note on DD15: (-B) Conducted Bandedge Average
Note on DN15: (-B) Power Spectral Density 15.
Note on DS15: (-B) Conducted Bandedge Average
Note on DX15: (-B) Conducted Bandedge Average
Note on ER15: (-B) Power Spectral Density 15.
Note on AG44: (-B) Conducted Bandedge Average
Note on AL44: (-B) Conducted Bandedge Average
Note on CY44: (-B) Conducted Bandedge Average
Note on DN44: (-B) Conducted Bandedge Average
Note on DS44: (-B) Conducted Bandedge Average
Note on FL44: (-B) Conducted Bandedge Average
Note on FV44: (-B) Conducted Bandedge Average
Note on GA44: (-B) Conducted Bandedge Average
Note on GF44: (-B) Conducted Bandedge Average
Note on GK44: (-B) Conducted Bandedge Average
Note on GP44: (-B) Conducted Bandedge Average
Note on GU44: (-B) Conducted Bandedge Average
Note on GZ44: (-B) Conducted Bandedge Average
Note on HE44: (-B) Conducted Bandedge Average
Note on HJ44: (-B) Conducted Bandedge Average
Note on HO44: (-B) Conducted Bandedge Average
Note on HT44: (-B) Conducted Bandedge Average
Note on HY44: (-B) Conducted Bandedge Average
Note on ID44: (-B) Conducted Bandedge Average
Note on II44: (-B) Conducted Bandedge Average
Note on IN44: (-B) Conducted Bandedge Average
Note on IS44: (-B) Conducted Bandedge Average
Note on IX44: (-B) Conducted Bandedge Average
Note on JC44: (-B) Conducted Bandedge Average
Note on JH44: (-B) Conducted Bandedge Average
Note on JM44: (-B) Conducted Bandedge Average
Note on JR44: (-B) Conducted Bandedge Average
Note on KB44: (-B) Conducted Bandedge Average
Note on KG44: (-B) Conducted Bandedge Average
Note on KL44: (-B) Conducted Bandedge Average
Note on KV44: (-B) Conducted Bandedge Average
Note on LA44: (-B) Conducted Bandedge Average
Note on LF44: (-B) Conducted Bandedge Average
Note on LK44: (-B) Conducted Bandedge Average
Note on LP44: (-B) Conducted Bandedge Average
Note on LU44: (-B) Conducted Bandedge Average
Note on LZ44: (-B) Conducted Bandedge Average
Note on ME44: (-B) Conducted Bandedge Average
Note on MJ44: (-B) Conducted Bandedge Average
Note on MO44: (-B) Conducted Bandedge Average
Note on MT44: (-B) Conducted Bandedge Average
Note on MY44: (-B) Conducted Bandedge Average
Note on ND44: (-B) Conducted Bandedge Average
Note on NI44: (-B) Conducted Bandedge Average
Note on NN44: (-B) Conducted Bandedge Average
Note on NS44: (-B) Conducted Bandedge Average
Note on NX44: (-B) Conducted Bandedge Average
Note on OC44: (-B) Conducted Bandedge Average
Note on OH44: (-B) Conducted Bandedge Average
Note on OM44: (-B) Conducted Bandedge Average
Note on OR44: (-B) Conducted Bandedge Average
Note on R48: (-B) Power Spectral Density 15.
Note on W48: (-B) Power Spectral Density 15.
Note on AG48: (-B) Power Spectral Density 15.
Note on AL48: (-B) Power Spectral Density 15.
Note on BF48: (-B) Power Spectral Density 15.
Note on BU48: (-B) Power Spectral Density 15.
Note on BZ48: (-B) Power Spectral Density 15.
Note on CY48: (-B) Power Spectral Density 15.
Note on DN48: (-B) Power Spectral Density 15.
Note on DS48: (-B) Power Spectral Density 15.
Note on ER48: (-B) Power Spectral Density 15.
Note on FG48: (-B) Power Spectral Density 15.
Note on FL48: (-B) Power Spectral Density 15.
Note on GF48: (-B) Power Spectral Density 15.
Note on GU48: (-B) Power Spectral Density 15.
Note on GZ48: (-B) Power Spectral Density 15.
Note on HY48: (-B) Maximum Transmit Power
Note on IN48: (-B) Maximum Transmit Power
Note on IS48: (-B) Power Spectral Density 15.
Note on JR48: (-B) Power Spectral Density 15.
Note on JW48: (-B) Conducted Bandedge Average
Note on KB48: (-B) Conducted Bandedge Average
Note on KG48: (-B) Conducted Bandedge Average
Note on KL48: (-B) Conducted Bandedge Average
Note on KQ48: (-B) Conducted Bandedge Average
Note on KV48: (-B) Conducted Bandedge Average
Note on LA48: (-B) Conducted Bandedge Average
Note on LF48: (-B) Conducted Bandedge Average
Note on LK48: (-B) Conducted Bandedge Average
Note on LP48: (-B) Conducted Bandedge Average
Note on LU48: (-B) Conducted Bandedge Average
Note on LZ48: (-B) Conducted Bandedge Average
Note on ME48: (-B) Conducted Bandedge Average
Note on MJ48: (-B) Conducted Bandedge Average
Note on MO48: (-B) Conducted Bandedge Average
Note on MT48: (-B) Conducted Bandedge Average
Note on MY48: (-B) Conducted Bandedge Average
Note on ND48: (-B) Conducted Bandedge Average
Note on NI48: (-B) Conducted Bandedge Average
Note on NN48: (-B) Conducted Bandedge Average
Note on NS48: (-B) Conducted Bandedge Average
Note on NX48: (-B) Conducted Bandedge Average
Note on OC48: (-B) Conducted Bandedge Average
Note on OH48: (-B) Conducted Bandedge Average
Note on OM48: (-B) Conducted Bandedge Average
Note on OR48: (-B) Conducted Bandedge Average
Note on R49: (-B) Power Spectral Density 15.
Note on W49: (-B) Power Spectral Density 15.
Note on AG49: (-B) Power Spectral Density 15.
Note on AL49: (-B) Power Spectral Density 15.
Note on BF49: (-B) Power Spectral Density 15.
Note on BU49: (-B) Power Spectral Density 15.
Note on BZ49: (-B) Power Spectral Density 15.
Note on CY49: (-B) Power Spectral Density 15.
Note on DD49: (-B) Conducted Bandedge Average
Note on DN49: (-B) Power Spectral Density 15.
Note on DS49: (-B) Power Spectral Density 15.
Note on DX49: (-B) Conducted Bandedge Average
Note on ER49: (-B) Power Spectral Density 15.
Note on R50: (-B) Power Spectral Density 15.
Note on W50: (-B) Power Spectral Density 15.
Note on AG50: (-B) Power Spectral Density 15.
Note on AL50: (-B) Power Spectral Density 15.
Note on BF50: (-B) Power Spectral Density 15.
Note on BU50: (-B) Power Spectral Density 15.
Note on BZ50: (-B) Power Spectral Density 15.
Note on CY50: (-B) Power Spectral Density 15.
Note on DN50: (-B) Power Spectral Density 15.
Note on DS50: (-B) Power Spectral Density 15.
Note on ER50: (-B) Power Spectral Density 15.
Note on EW50: (-B) Conducted Bandedge Average
Note on FB50: (-B) Conducted Bandedge Average
Note on FG50: (-B) Power Spectral Density 15.
Note on FL50: (-B) Power Spectral Density 15.
Note on FQ50: (-B) Conducted Bandedge Average
Note on FV50: (-B) Conducted Bandedge Average
Note on GA50: (-B) Conducted Bandedge Average
Note on GF50: (-B) Conducted Bandedge Average
Note on GK50: (-B) Conducted Bandedge Average
Note on GP50: (-B) Conducted Bandedge Average
Note on GU50: (-B) Conducted Bandedge Average
Note on GZ50: (-B) Conducted Bandedge Average
Note on HE50: (-B) Conducted Bandedge Average
Note on HJ50: (-B) Conducted Bandedge Average
Note on HO50: (-B) Conducted Bandedge Average
Note on HT50: (-B) Conducted Bandedge Average
Note on HY50: (-B) Conducted Bandedge Average
Note on ID50: (-B) Conducted Bandedge Average
Note on II50: (-B) Conducted Bandedge Average
Note on IN50: (-B) Conducted Bandedge Average
Note on IS50: (-B) Conducted Bandedge Average
Note on IX50: (-B) Conducted Bandedge Average
Note on JC50: (-B) Conducted Bandedge Average
Note on JH50: (-B) Conducted Bandedge Average
Note on JM50: (-B) Conducted Bandedge Average
Note on JR50: (-B) Conducted Bandedge Average
Note on R51: (-B) Power Spectral Density 15.
Note on W51: (-B) Power Spectral Density 15.
Note on AG51: (-B) Power Spectral Density 15.
Note on AL51: (-B) Power Spectral Density 15.
Note on BF51: (-B) Power Spectral Density 15.
Note on BU51: (-B) Power Spectral Density 15.
Note on BZ51: (-B) Power Spectral Density 15.
Note on CE51: (-B) Conducted Bandedge Average
Note on CJ51: (-B) Conducted Bandedge Average
Note on CY51: (-B) Power Spectral Density 15.
Note on DD51: (-B) Conducted Bandedge Average
Note on DN51: (-B) Power Spectral Density 15.
Note on DS51: (-B) Conducted Bandedge Average
Note on DX51: (-B) Conducted Bandedge Average
Note on EC51: (-B) Conducted Bandedge Average
Note on ER51: (-B) Power Spectral Density 15.
Note on AG80: (-B) Conducted Bandedge Average
Note on AL80: (-B) Conducted Bandedge Average
Note on CY80: (-B) Conducted Bandedge Average
Note on DN80: (-B) Conducted Bandedge Average
Note on DS80: (-B) Conducted Bandedge Average
Note on FL80: (-B) Conducted Bandedge Average
Note on FV80: (-B) Conducted Bandedge Average
Note on GA80: (-B) Conducted Bandedge Average
Note on GF80: (-B) Conducted Bandedge Average
Note on GK80: (-B) Conducted Bandedge Average
Note on GP80: (-B) Conducted Bandedge Average
Note on GU80: (-B) Conducted Bandedge Average
Note on GZ80: (-B) Conducted Bandedge Average
Note on HE80: (-B) Conducted Bandedge Average
Note on HJ80: (-B) Conducted Bandedge Average
Note on HO80: (-B) Conducted Bandedge Average
Note on HT80: (-B) Conducted Bandedge Average
Note on HY80: (-B) Conducted Bandedge Average
Note on ID80: (-B) Conducted Bandedge Average
Note on II80: (-B) Conducted Bandedge Average
Note on IN80: (-B) Conducted Bandedge Average
Note on IS80: (-B) Conducted Bandedge Average
Note on IX80: (-B) Conducted Bandedge Average
Note on JC80: (-B) Conducted Bandedge Average
Note on JH80: (-B) Conducted Bandedge Average
Note on JM80: (-B) Conducted Bandedge Average
Note on JR80: (-B) Conducted Bandedge Average
Note on KB80: (-B) Conducted Bandedge Average
Note on KG80: (-B) Conducted Bandedge Average
Note on KL80: (-B) Conducted Bandedge Average
Note on KV80: (-B) Conducted Bandedge Average
Note on LA80: (-B) Conducted Bandedge Average
Note on LF80: (-B) Conducted Bandedge Average
Note on LK80: (-B) Conducted Bandedge Average
Note on LP80: (-B) Conducted Bandedge Average
Note on LU80: (-B) Conducted Bandedge Average
Note on LZ80: (-B) Conducted Bandedge Average
Note on ME80: (-B) Conducted Bandedge Average
Note on MJ80: (-B) Conducted Bandedge Average
Note on MO80: (-B) Conducted Bandedge Average
Note on MT80: (-B) Conducted Bandedge Average
Note on MY80: (-B) Conducted Bandedge Average
Note on ND80: (-B) Conducted Bandedge Average
Note on NI80: (-B) Conducted Bandedge Average
Note on NN80: (-B) Conducted Bandedge Average
Note on NS80: (-B) Conducted Bandedge Average
Note on NX80: (-B) Conducted Bandedge Average
Note on OC80: (-B) Conducted Bandedge Average
Note on OH80: (-B) Conducted Bandedge Average
Note on OM80: (-B) Conducted Bandedge Average
Note on OR80: (-B) Conducted Bandedge Average
Note on M84: (-B) Power Spectral Density 15.
Note on R84: (-B) Power Spectral Density 15.
Note on W84: (-B) Power Spectral Density 15.
Note on AB84: (-B) Power Spectral Density 15.
Note on AG84: (-B) Power Spectral Density 15.
Note on AL84: (-B) Power Spectral Density 15.
Note on BF84: (-B) Power Spectral Density 15.
Note on BK84: (-B) Power Spectral Density 15.
Note on BU84: (-B) Power Spectral Density 15.
Note on BZ84: (-B) Power Spectral Density 15.
Note on CE84: (-B) Power Spectral Density 15.
Note on CY84: (-B) Power Spectral Density 15.
Note on DD84: (-B) Power Spectral Density 15.
Note on DN84: (-B) Power Spectral Density 15.
Note on DS84: (-B) Power Spectral Density 15.
Note on DX84: (-B) Power Spectral Density 15.
Note on EM84: (-B) Power Spectral Density 15.
Note on ER84: (-B) Power Spectral Density 15.
Note on FG84: (-B) Power Spectral Density 15.
Note on FL84: (-B) Power Spectral Density 15.
Note on GF84: (-B) Power Spectral Density 15.
Note on GU84: (-B) Power Spectral Density 15.
Note on GZ84: (-B) Power Spectral Density 15.
Note on HY84: (-B) Maximum Transmit Power
Note on IN84: (-B) Power Spectral Density 15.
Note on IS84: (-B) Power Spectral Density 15.
Note on JR84: (-B) Power Spectral Density 15.
Note on JW84: (-B) Conducted Bandedge Average
Note on KB84: (-B) Conducted Bandedge Average
Note on KG84: (-B) Conducted Bandedge Average
Note on KL84: (-B) Conducted Bandedge Average
Note on KQ84: (-B) Conducted Bandedge Average
Note on KV84: (-B) Conducted Bandedge Average
Note on LA84: (-B) Conducted Bandedge Average
Note on LF84: (-B) Conducted Bandedge Average
Note on LK84: (-B) Conducted Bandedge Average
Note on LP84: (-B) Conducted Bandedge Average
Note on LU84: (-B) Conducted Bandedge Average
Note on LZ84: (-B) Conducted Bandedge Average
Note on ME84: (-B) Conducted Bandedge Average
Note on MJ84: (-B) Conducted Bandedge Average
Note on MO84: (-B) Conducted Bandedge Average
Note on MT84: (-B) Conducted Bandedge Average
Note on MY84: (-B) Conducted Bandedge Average
Note on ND84: (-B) Conducted Bandedge Average
Note on NI84: (-B) Conducted Bandedge Average
Note on NN84: (-B) Conducted Bandedge Average
Note on NS84: (-B) Conducted Bandedge Average
Note on NX84: (-B) Conducted Bandedge Average
Note on OC84: (-B) Conducted Bandedge Average
Note on OH84: (-B) Conducted Bandedge Average
Note on OM84: (-B) Conducted Bandedge Average
Note on OR84: (-B) Conducted Bandedge Average
Note on M85: (-B) Power Spectral Density 15.
Note on R85: (-B) Power Spectral Density 15.
Note on W85: (-B) Power Spectral Density 15.
Note on AB85: (-B) Power Spectral Density 15.
Note on AG85: (-B) Power Spectral Density 15.
Note on AL85: (-B) Power Spectral Density 15.
Note on AV85: (-B) Power Spectral Density 15.
Note on BF85: (-B) Power Spectral Density 15.
Note on BK85: (-B) Power Spectral Density 15.
Note on BU85: (-B) Power Spectral Density 15.
Note on BZ85: (-B) Power Spectral Density 15.
Note on CE85: (-B) Power Spectral Density 15.
Note on CJ85: (-B) Conducted Bandedge Average
Note on CO85: (-B) Power Spectral Density 15.
Note on CY85: (-B) Power Spectral Density 15.
Note on DD85: (-B) Power Spectral Density 15.
Note on DN85: (-B) Power Spectral Density 15.
Note on DS85: (-B) Power Spectral Density 15.
Note on DX85: (-B) Conducted Bandedge Average
Note on EC85: (-B) Conducted Bandedge Average
Note on EM85: (-B) Power Spectral Density 15.
Note on ER85: (-B) Power Spectral Density 15.
Note on M86: (-B) Power Spectral Density 15.
Note on R86: (-B) Power Spectral Density 15.
Note on W86: (-B) Power Spectral Density 15.
Note on AB86: (-B) Power Spectral Density 15.
Note on AG86: (-B) Power Spectral Density 15.
Note on AL86: (-B) Power Spectral Density 15.
Note on BF86: (-B) Power Spectral Density 15.
Note on BU86: (-B) Power Spectral Density 15.
Note on BZ86: (-B) Power Spectral Density 15.
Note on CY86: (-B) Power Spectral Density 15.
Note on DN86: (-B) Power Spectral Density 15.
Note on DS86: (-B) Power Spectral Density 15.
Note on ER86: (-B) Power Spectral Density 15.
Note on EW86: (-B) Conducted Bandedge Average
Note on FB86: (-B) Conducted Bandedge Average
Note on FG86: (-B) Power Spectral Density 15.
Note on FL86: (-B) Power Spectral Density 15.
Note on FQ86: (-B) Conducted Bandedge Average
Note on FV86: (-B) Conducted Bandedge Average
Note on GA86: (-B) Conducted Bandedge Average
Note on GF86: (-B) Conducted Bandedge Average
Note on GK86: (-B) Conducted Bandedge Average
Note on GP86: (-B) Conducted Bandedge Average
Note on GU86: (-B) Conducted Bandedge Average
Note on GZ86: (-B) Conducted Bandedge Average
Note on HE86: (-B) Conducted Bandedge Average
Note on HJ86: (-B) Conducted Bandedge Average
Note on HO86: (-B) Conducted Bandedge Average
Note on HT86: (-B) Conducted Bandedge Average
Note on HY86: (-B) Conducted Bandedge Average
Note on ID86: (-B) Conducted Bandedge Average
Note on II86: (-B) Conducted Bandedge Average
Note on IN86: (-B) Conducted Bandedge Average
Note on IS86: (-B) Conducted Bandedge Average
Note on IX86: (-B) Conducted Bandedge Average
Note on JC86: (-B) Conducted Bandedge Average
Note on JH86: (-B) Conducted Bandedge Average
Note on JM86: (-B) Conducted Bandedge Average
Note on JR86: (-B) Conducted Bandedge Average
Note on M87: (-B) Power Spectral Density 15.
Note on R87: (-B) Power Spectral Density 15.
Note on W87: (-B) Power Spectral Density 15.
Note on AB87: (-B) Power Spectral Density 15.
Note on AG87: (-B) Power Spectral Density 15.
Note on AL87: (-B) Power Spectral Density 15.
Note on BF87: (-B) Power Spectral Density 15.
Note on BK87: (-B) Power Spectral Density 15.
Note on BP87: (-B) Conducted Bandedge Average
Note on BU87: (-B) Power Spectral Density 15.
Note on BZ87: (-B) Power Spectral Density 15.
Note on CE87: (-B) Power Spectral Density 15.
Note on CJ87: (-B) Conducted Bandedge Average
Note on CO87: (-B) Conducted Bandedge Average
Note on CY87: (-B) Conducted Bandedge Average
Note on DD87: (-B) Conducted Bandedge Average
Note on DI87: (-B) Conducted Bandedge Average
Note on DN87: (-B) Power Spectral Density 15.
Note on DS87: (-B) Conducted Bandedge Average
Note on DX87: (-B) Conducted Bandedge Average
Note on EC87: (-B) Conducted Bandedge Average
Note on EM87: (-B) Power Spectral Density 15.
Note on ER87: (-B) Power Spectral Density 15.

## 5GHz -E
5 GHz Max Power (in dBm)
Regulatory Domain: -E, Antenna Gain: 4 dBi
DFS Channels Are In Italics |  |  | Non HT20 | [19 empty] | Non HT20 - Beam Form | [14 empty] | HT/VHT20 | [49 empty] | HT/VHT20 - Beam Form | [44 empty] | HT/VHT20 - STBC | [14 empty] | Non HT40 | [19 empty] | HT/VHT40 | [49 empty] | HT/VHT40 - Beam Form | [44 empty] | HT/VHT40 - STBC | [14 empty] | Non HT80 | [19 empty] | VHT80 | [49 empty] | VHT80 - Beam Form | [44 empty] | VHT80 - STBC
|  |  | Single Antenna |  |  |  |  | Dual Antennas |  |  |  |  | Triple Antennas |  |  |  |  | Quad Antennas |  |  |  |  | Dual Antennas |  |  |  |  | Triple Antennas |  |  |  |  | Quad Antennas |  |  |  |  | Single Antenna |  |  |  |  | Dual Antennas |  |  |  |  | Dual Antennas |  |  |  |  | Triple Antennas |  |  |  |  | Triple Antennas |  |  |  |  | Triple Antennas |  |  |  |  | Quad Antennas |  |  |  |  | Quad Antennas |  |  |  |  | Quad Antennas |  |  |  |  | Quad Antennas |  |  |  |  | Dual Antennas |  |  |  |  | Dual Antennas |  |  |  |  | Triple Antennas |  |  |  |  | Triple Antennas |  |  |  |  | Triple Antennas |  |  |  |  | Quad Antennas |  |  |  |  | Quad Antennas |  |  |  |  | Quad Antennas |  |  |  |  | Quad Antennas |  |  |  |  | Dual Antennas |  |  |  |  | Triple Antennas |  |  |  |  | Quad Antennas |  |  |  |  | Single Antenna |  |  |  |  | Dual Antennas |  |  |  |  | Triple Antennas |  |  |  |  | Quad Antennas |  |  |  |  | Single Antenna |  |  |  |  | Dual Antennas |  |  |  |  | Dual Antennas |  |  |  |  | Triple Antennas |  |  |  |  | Triple Antennas |  |  |  |  | Triple Antennas |  |  |  |  | Quad Antennas |  |  |  |  | Quad Antennas |  |  |  |  | Quad Antennas |  |  |  |  | Quad Antennas |  |  |  |  | Dual Antennas |  |  |  |  | Dual Antennas |  |  |  |  | Triple Antennas |  |  |  |  | Triple Antennas |  |  |  |  | Triple Antennas |  |  |  |  | Quad Antennas |  |  |  |  | Quad Antennas |  |  |  |  | Quad Antennas |  |  |  |  | Quad Antennas |  |  |  |  | Dual Antennas |  |  |  |  | Triple Antennas |  |  |  |  | Quad Antennas |  |  |  |  | Single Antenna |  |  |  |  | Dual Antennas |  |  |  |  | Triple Antennas |  |  |  |  | Quad Antennas |  |  |  |  | Single Antenna |  |  |  |  | Dual Antennas |  |  |  |  | Dual Antennas |  |  |  |  | Triple Antennas |  |  |  |  | Triple Antennas |  |  |  |  | Triple Antennas |  |  |  |  | Quad Antennas |  |  |  |  | Quad Antennas |  |  |  |  | Quad Antennas |  |  |  |  | Quad Antennas |  |  |  |  | Dual Antennas |  |  |  |  | Dual Antennas |  |  |  |  | Triple Antennas |  |  |  |  | Triple Antennas |  |  |  |  | Triple Antennas |  |  |  |  | Quad Antennas |  |  |  |  | Quad Antennas |  |  |  |  | Quad Antennas |  |  |  |  | Quad Antennas |  |  |  |  | Dual Antennas |  |  |  |  | Triple Antennas |  |  |  |  | Quad Antennas
|  |  | 6 to 54 Mb/s |  |  |  |  | 6 to 54 Mb/s |  |  |  |  | 6 to 54 Mb/s |  |  |  |  | 6 to 54 Mb/s |  |  |  |  | 6 to 54 Mb/s |  |  |  |  | 6 to 54 Mb/s |  |  |  |  | 6 to 54 Mb/s |  |  |  |  | M0 to M7 |  |  |  |  | M0 to M7 |  |  |  |  | M8 to M15 |  |  |  |  | M0 to M7 |  |  |  |  | M8 to M15 |  |  |  |  | M16 to M23 |  |  |  |  | M0 to M7 |  |  |  |  | M8 to M15 |  |  |  |  | M16 to M23 |  |  |  |  | M24 to M31 |  |  |  |  | M0 to M7 |  |  |  |  | M8 to M15 |  |  |  |  | M0 to M7 |  |  |  |  | M8 to M15 |  |  |  |  | M16 to M23 |  |  |  |  | M0 to M7 |  |  |  |  | M8 to M15 |  |  |  |  | M16 to M23 |  |  |  |  | M24 to M31 |  |  |  |  | M0 to M7 |  |  |  |  | M0 to M7 |  |  |  |  | M0 to M7 |  |  |  |  | 6 to 54 Mb/s |  |  |  |  | 6 to 54 Mb/s |  |  |  |  | 6 to 54 Mb/s |  |  |  |  | 6 to 54 Mb/s |  |  |  |  | M0 to M7 |  |  |  |  | M0 to M7 |  |  |  |  | M8 to M15 |  |  |  |  | M0 to M7 |  |  |  |  | M8 to M15 |  |  |  |  | M16 to M23 |  |  |  |  | M0 to M7 |  |  |  |  | M8 to M15 |  |  |  |  | M16 to M23 |  |  |  |  | M24 to M31 |  |  |  |  | M0 to M7 |  |  |  |  | M8 to M15 |  |  |  |  | M0 to M7 |  |  |  |  | M8 to M15 |  |  |  |  | M16 to M23 |  |  |  |  | M0 to M7 |  |  |  |  | M8 to M15 |  |  |  |  | M16 to M23 |  |  |  |  | M24 to M31 |  |  |  |  | M0 to M7 |  |  |  |  | M0 to M7 |  |  |  |  | M0 to M7 |  |  |  |  | 6 to 54 Mb/s |  |  |  |  | 6 to 54 Mb/s |  |  |  |  | 6 to 54 Mb/s |  |  |  |  | 6 to 54 Mb/s |  |  |  |  | M0.1 to M9.1 |  |  |  |  | M0.1 to M9.1 |  |  |  |  | M0.2 to M9.2 |  |  |  |  | M0.1 to M9.1 |  |  |  |  | M0.2 to M9.2 |  |  |  |  | M0.3 to M9.3 |  |  |  |  | M0.1 to M9.1 |  |  |  |  | M0.2 to M9.2 |  |  |  |  | M0.3 to M9.3 |  |  |  |  | M0.4 to M9.4 |  |  |  |  | M0.1 to M9.1 |  |  |  |  | M0.2 to M9.2 |  |  |  |  | M0.1 to M9.1 |  |  |  |  | M0.2 to M9.2 |  |  |  |  | M0.3 to M9.3 |  |  |  |  | M0.1 to M9.1 |  |  |  |  | M0.2 to M9.2 |  |  |  |  | M0.3 to M9.3 |  |  |  |  | M0.4 to M9.4 |  |  |  |  | M0.1 to M9.1 |  |  |  |  | M0.1 to M9.1 |  |  |  |  | M0.1 to M9.1
[38 empty] | M0.1 to M9.1 |  |  |  |  | M0.1 to M9.1 |  |  |  |  | M0.2 to M9.2 |  |  |  |  | M0.1 to M9.1 |  |  |  |  | M0.2 to M9.2 |  |  |  |  | M0.3 to M9.3 |  |  |  |  | M0.1 to M9.1 |  |  |  |  | M0.2 to M9.2 |  |  |  |  | M0.3 to M9.3 |  |  |  |  | M0.4 to M9.4 |  |  |  |  | M0.1 to M9.1 |  |  |  |  | M0.2 to M9.2 |  |  |  |  | M0.1 to M9.1 |  |  |  |  | M0.2 to M9.2 |  |  |  |  | M0.3 to M9.3 |  |  |  |  | M0.1 to M9.1 |  |  |  |  | M0.2 to M9.2 |  |  |  |  | M0.3 to M9.3 |  |  |  |  | M0.4 to M9.4 |  |  |  |  | M0.2 to M9.2 |  |  |  |  | M0.2 to M9.2 |  |  |  |  | M0.2 to M9.2 | [24 empty] | M0.1 to M9.1 |  |  |  |  | M0.1 to M9.1 |  |  |  |  | M0.2 to M9.2 |  |  |  |  | M0.1 to M9.1 |  |  |  |  | M0.2 to M9.2 |  |  |  |  | M0.3 to M9.3 |  |  |  |  | M0.1 to M9.1 |  |  |  |  | M0.2 to M9.2 |  |  |  |  | M0.3 to M9.3 |  |  |  |  | M0.4 to M9.4 |  |  |  |  | M0.1 to M9.1 |  |  |  |  | M0.2 to M9.2 |  |  |  |  | M0.1 to M9.1 |  |  |  |  | M0.2 to M9.2 |  |  |  |  | M0.3 to M9.3 |  |  |  |  | M0.1 to M9.1 |  |  |  |  | M0.2 to M9.2 |  |  |  |  | M0.3 to M9.3 |  |  |  |  | M0.4 to M9.4 |  |  |  |  | M0.2 to M9.2 |  |  |  |  | M0.2 to M9.2 |  |  |  |  | M0.2 to M9.2
Band | Freq (MHz) | Ch ID | A | B | C | D | Total Pwr | A | B | C | D | Total Pwr | A | B | C | D | Total Pwr | A | B | C | D | Total Pwr | A | B | C | D | Total Pwr | A | B | C | D | Total Pwr | A | B | C | D | Total Pwr | A | B | C | D | Total Pwr | A | B | C | D | Total Pwr | A | B | C | D | Total Pwr | A | B | C | D | Total Pwr | A | B | C | D | Total Pwr | A | B | C | D | Total Pwr | A | B | C | D | Total Pwr | A | B | C | D | Total Pwr | A | B | C | D | Total Pwr | A | B | C | D | Total Pwr | A | B | C | D | Total Pwr | A | B | C | D | Total Pwr | A | B | C | D | Total Pwr | A | B | C | D | Total Pwr | A | B | C | D | Total Pwr | A | B | C | D | Total Pwr | A | B | C | D | Total Pwr | A | B | C | D | Total Pwr | A | B | C | D | Total Pwr | A | B | C | D | Total Pwr | A | B | C | D | Total Pwr | A | B | C | D | Total Pwr | A | B | C | D | Total Pwr | A | B | C | D | Total Pwr | A | B | C | D | Total Pwr | A | B | C | D | Total Pwr | A | B | C | D | Total Pwr | A | B | C | D | Total Pwr | A | B | C | D | Total Pwr | A | B | C | D | Total Pwr | A | B | C | D | Total Pwr | A | B | C | D | Total Pwr | A | B | C | D | Total Pwr | A | B | C | D | Total Pwr | A | B | C | D | Total Pwr | A | B | C | D | Total Pwr | A | B | C | D | Total Pwr | A | B | C | D | Total Pwr | A | B | C | D | Total Pwr | A | B | C | D | Total Pwr | A | B | C | D | Total Pwr | A | B | C | D | Total Pwr | A | B | C | D | Total Pwr | A | B | C | D | Total Pwr | A | B | C | D | Total Pwr | A | B | C | D | Total Pwr | A | B | C | D | Total Pwr | A | B | C | D | Total Pwr | A | B | C | D | Total Pwr | A | B | C | D | Total Pwr | A | B | C | D | Total Pwr | A | B | C | D | Total Pwr | A | B | C | D | Total Pwr | A | B | C | D | Total Pwr | A | B | C | D | Total Pwr | A | B | C | D | Total Pwr | A | B | C | D | Total Pwr | A | B | C | D | Total Pwr | A | B | C | D | Total Pwr | A | B | C | D | Total Pwr | A | B | C | D | Total Pwr | A | B | C | D | Total Pwr | A | B | C | D | Total Pwr | A | B | C | D | Total Pwr | A | B | C | D | Total Pwr | A | B | C | D | Total Pwr | A | B | C | D | Total Pwr | A | B | C | D | Total Pwr | A | B | C | D | Total Pwr | A | B | C | D | Total Pwr | A | B | C | D | Total Pwr | A | B | C | D | Total Pwr | A | B | C | D | Total Pwr | A | B | C | D | Total Pwr
UNII-1 | 5180 | 36 | 17 |  |  |  | 17 | 16 | 16 |  |  | 19 | 14 | 14 | 14 |  | 19 | 13 | 13 | 13 | 13 | 19 | 13 | 13 |  |  | 16 | 9 | 9 | 9 |  | 14 | 7 | 7 | 7 | 7 | 13 | 17 |  |  |  | 17 | 16 | 16 |  |  | 19 | 16 | 16 |  |  | 19 | 14 | 14 | 14 |  | 19 | 14 | 14 | 14 |  | 19 | 14 | 14 | 14 |  | 19 | 13 | 13 | 13 | 13 | 19 | 13 | 13 | 13 | 13 | 19 | 13 | 13 | 13 | 13 | 19 | 13 | 13 | 13 | 13 | 19 | 13 | 13 |  |  | 16 | 16 | 16 |  |  | 19 | 9 | 9 | 9 |  | 14 | 12 | 12 | 12 |  | 17 | 14 | 14 | 14 |  | 19 | 7 | 7 | 7 | 7 | 13 | 10 | 10 | 10 | 10 | 16 | 12 | 12 | 12 | 12 | 18 | 13 | 13 | 13 | 13 | 19 | 16 | 16 |  |  | 19 | 14 | 14 | 14 |  | 19 | 13 | 13 | 13 | 13 | 19 | 17 |  |  |  | 17 | 16 | 16 |  |  | 19 | 14 | 14 | 14 |  | 19 | 13 | 13 | 13 | 13 | 19 | 17 |  |  |  | 17 | 16 | 16 |  |  | 19 | 16 | 16 |  |  | 19 | 14 | 14 | 14 |  | 19 | 14 | 14 | 14 |  | 19 | 14 | 14 | 14 |  | 19 | 13 | 13 | 13 | 13 | 19 | 13 | 13 | 13 | 13 | 19 | 13 | 13 | 13 | 13 | 19 | 13 | 13 | 13 | 13 | 19 | 13 | 13 |  |  | 16 | 16 | 16 |  |  | 19 | 9 | 9 | 9 |  | 14 | 12 | 12 | 12 |  | 17 | 14 | 14 | 14 |  | 19 | 7 | 7 | 7 | 7 | 13 | 10 | 10 | 10 | 10 | 16 | 12 | 12 | 12 | 12 | 18 | 13 | 13 | 13 | 13 | 19 | 16 | 16 |  |  | 19 | 14 | 14 | 14 |  | 19 | 13 | 13 | 13 | 13 | 19 | 17 |  |  |  | 17 | 16 | 16 |  |  | 19 | 14 | 14 | 14 |  | 19 | 13 | 13 | 13 | 13 | 19 | 17 |  |  |  | 17 | 16 | 16 |  |  | 19 | 16 | 16 |  |  | 19 | 14 | 14 | 14 |  | 19 | 14 | 14 | 14 |  | 19 | 14 | 14 | 14 |  | 19 | 13 | 13 | 13 | 13 | 19 | 13 | 13 | 13 | 13 | 19 | 13 | 13 | 13 | 13 | 19 | 13 | 13 | 13 | 13 | 19 | 13 | 13 |  |  | 16 | 16 | 16 |  |  | 19 | 9 | 9 | 9 |  | 14 | 12 | 12 | 12 |  | 17 | 15 | 15 | 15 |  | 20 | 7 | 7 | 7 | 7 | 13 | 10 | 10 | 10 | 10 | 16 | 12 | 12 | 12 | 12 | 18 | 13 | 13 | 13 | 13 | 19 | 16 | 16 |  |  | 19 | 15 | 15 | 15 |  | 20 | 13 | 13 | 13 | 13 | 19
| 5200 | 40 | 17 |  |  |  | 17 | 16 | 16 |  |  | 19 | 14 | 14 | 14 |  | 19 | 13 | 13 | 13 | 13 | 19 | 13 | 13 |  |  | 16 | 9 | 9 | 9 |  | 14 | 7 | 7 | 7 | 7 | 13 | 17 |  |  |  | 17 | 16 | 16 |  |  | 19 | 16 | 16 |  |  | 19 | 14 | 14 | 14 |  | 19 | 14 | 14 | 14 |  | 19 | 14 | 14 | 14 |  | 19 | 13 | 13 | 13 | 13 | 19 | 13 | 13 | 13 | 13 | 19 | 13 | 13 | 13 | 13 | 19 | 13 | 13 | 13 | 13 | 19 | 13 | 13 |  |  | 16 | 16 | 16 |  |  | 19 | 9 | 9 | 9 |  | 14 | 12 | 12 | 12 |  | 17 | 14 | 14 | 14 |  | 19 | 7 | 7 | 7 | 7 | 13 | 10 | 10 | 10 | 10 | 16 | 12 | 12 | 12 | 12 | 18 | 13 | 13 | 13 | 13 | 19 | 16 | 16 |  |  | 19 | 14 | 14 | 14 |  | 19 | 13 | 13 | 13 | 13 | 19
| 5220 | 44 | 17 |  |  |  | 17 | 16 | 16 |  |  | 19 | 14 | 14 | 14 |  | 19 | 13 | 13 | 13 | 13 | 19 | 13 | 13 |  |  | 16 | 9 | 9 | 9 |  | 14 | 7 | 7 | 7 | 7 | 13 | 17 |  |  |  | 17 | 16 | 16 |  |  | 19 | 16 | 16 |  |  | 19 | 14 | 14 | 14 |  | 19 | 14 | 14 | 14 |  | 19 | 14 | 14 | 14 |  | 19 | 13 | 13 | 13 | 13 | 19 | 13 | 13 | 13 | 13 | 19 | 13 | 13 | 13 | 13 | 19 | 13 | 13 | 13 | 13 | 19 | 13 | 13 |  |  | 16 | 16 | 16 |  |  | 19 | 9 | 9 | 9 |  | 14 | 12 | 12 | 12 |  | 17 | 14 | 14 | 14 |  | 19 | 7 | 7 | 7 | 7 | 13 | 10 | 10 | 10 | 10 | 16 | 12 | 12 | 12 | 12 | 18 | 13 | 13 | 13 | 13 | 19 | 16 | 16 |  |  | 19 | 14 | 14 | 14 |  | 19 | 13 | 13 | 13 | 13 | 19 | 17 |  |  |  | 17 | 16 | 16 |  |  | 19 | 14 | 14 | 14 |  | 19 | 13 | 13 | 13 | 13 | 19 | 17 |  |  |  | 17 | 16 | 16 |  |  | 19 | 16 | 16 |  |  | 19 | 14 | 14 | 14 |  | 19 | 14 | 14 | 14 |  | 19 | 14 | 14 | 14 |  | 19 | 13 | 13 | 13 | 13 | 19 | 13 | 13 | 13 | 13 | 19 | 13 | 13 | 13 | 13 | 19 | 13 | 13 | 13 | 13 | 19 | 13 | 13 |  |  | 16 | 16 | 16 |  |  | 19 | 9 | 9 | 9 |  | 14 | 12 | 12 | 12 |  | 17 | 14 | 14 | 14 |  | 19 | 7 | 7 | 7 | 7 | 13 | 10 | 10 | 10 | 10 | 16 | 12 | 12 | 12 | 12 | 18 | 13 | 13 | 13 | 13 | 19 | 16 | 16 |  |  | 19 | 14 | 14 | 14 |  | 19 | 13 | 13 | 13 | 13 | 19
| 5240 | 48 | 17 |  |  |  | 17 | 16 | 16 |  |  | 19 | 14 | 14 | 14 |  | 19 | 13 | 13 | 13 | 13 | 19 | 13 | 13 |  |  | 16 | 9 | 9 | 9 |  | 14 | 7 | 7 | 7 | 7 | 13 | 17 |  |  |  | 17 | 16 | 16 |  |  | 19 | 16 | 16 |  |  | 19 | 14 | 14 | 14 |  | 19 | 14 | 14 | 14 |  | 19 | 14 | 14 | 14 |  | 19 | 13 | 13 | 13 | 13 | 19 | 13 | 13 | 13 | 13 | 19 | 13 | 13 | 13 | 13 | 19 | 13 | 13 | 13 | 13 | 19 | 13 | 13 |  |  | 16 | 16 | 16 |  |  | 19 | 9 | 9 | 9 |  | 14 | 12 | 12 | 12 |  | 17 | 14 | 14 | 14 |  | 19 | 7 | 7 | 7 | 7 | 13 | 10 | 10 | 10 | 10 | 16 | 12 | 12 | 12 | 12 | 18 | 13 | 13 | 13 | 13 | 19 | 16 | 16 |  |  | 19 | 14 | 14 | 14 |  | 19 | 13 | 13 | 13 | 13 | 19
UNII-2 | 5260 | 52 | 17 |  |  |  | 17 | 16 | 16 |  |  | 19 | 14 | 14 | 14 |  | 19 | 13 | 13 | 13 | 13 | 19 | 13 | 13 |  |  | 16 | 9 | 9 | 9 |  | 14 | 7 | 7 | 7 | 7 | 13 | 17 |  |  |  | 17 | 16 | 16 |  |  | 19 | 16 | 16 |  |  | 19 | 14 | 14 | 14 |  | 19 | 14 | 14 | 14 |  | 19 | 14 | 14 | 14 |  | 19 | 13 | 13 | 13 | 13 | 19 | 13 | 13 | 13 | 13 | 19 | 13 | 13 | 13 | 13 | 19 | 13 | 13 | 13 | 13 | 19 | 13 | 13 |  |  | 16 | 16 | 16 |  |  | 19 | 9 | 9 | 9 |  | 14 | 12 | 12 | 12 |  | 17 | 14 | 14 | 14 |  | 19 | 7 | 7 | 7 | 7 | 13 | 10 | 10 | 10 | 10 | 16 | 12 | 12 | 12 | 12 | 18 | 13 | 13 | 13 | 13 | 19 | 16 | 16 |  |  | 19 | 14 | 14 | 14 |  | 19 | 13 | 13 | 13 | 13 | 19 | 17 |  |  |  | 17 | 16 | 16 |  |  | 19 | 14 | 14 | 14 |  | 19 | 13 | 13 | 13 | 13 | 19 | 17 |  |  |  | 17 | 16 | 16 |  |  | 19 | 16 | 16 |  |  | 19 | 14 | 14 | 14 |  | 19 | 14 | 14 | 14 |  | 19 | 14 | 14 | 14 |  | 19 | 13 | 13 | 13 | 13 | 19 | 13 | 13 | 13 | 13 | 19 | 13 | 13 | 13 | 13 | 19 | 13 | 13 | 13 | 13 | 19 | 13 | 13 |  |  | 16 | 16 | 16 |  |  | 19 | 9 | 9 | 9 |  | 14 | 12 | 12 | 12 |  | 17 | 14 | 14 | 14 |  | 19 | 7 | 7 | 7 | 7 | 13 | 10 | 10 | 10 | 10 | 16 | 12 | 12 | 12 | 12 | 18 | 13 | 13 | 13 | 13 | 19 | 16 | 16 |  |  | 19 | 14 | 14 | 14 |  | 19 | 13 | 13 | 13 | 13 | 19 | 17 |  |  |  | 17 | 16 | 16 |  |  | 19 | 14 | 14 | 14 |  | 19 | 13 | 13 | 13 | 13 | 19 | 17 |  |  |  | 17 | 16 | 16 |  |  | 19 | 16 | 16 |  |  | 19 | 14 | 14 | 14 |  | 19 | 14 | 14 | 14 |  | 19 | 14 | 14 | 14 |  | 19 | 13 | 13 | 13 | 13 | 19 | 13 | 13 | 13 | 13 | 19 | 13 | 13 | 13 | 13 | 19 | 13 | 13 | 13 | 13 | 19 | 13 | 13 |  |  | 16 | 16 | 16 |  |  | 19 | 9 | 9 | 9 |  | 14 | 12 | 12 | 12 |  | 17 | 15 | 15 | 15 |  | 20 | 7 | 7 | 7 | 7 | 13 | 10 | 10 | 10 | 10 | 16 | 12 | 12 | 12 | 12 | 18 | 13 | 13 | 13 | 13 | 19 | 16 | 16 |  |  | 19 | 15 | 15 | 15 |  | 20 | 13 | 13 | 13 | 13 | 19
| 5280 | 56 | 17 |  |  |  | 17 | 16 | 16 |  |  | 19 | 14 | 14 | 14 |  | 19 | 13 | 13 | 13 | 13 | 19 | 13 | 13 |  |  | 16 | 9 | 9 | 9 |  | 14 | 7 | 7 | 7 | 7 | 13 | 17 |  |  |  | 17 | 16 | 16 |  |  | 19 | 16 | 16 |  |  | 19 | 14 | 14 | 14 |  | 19 | 14 | 14 | 14 |  | 19 | 14 | 14 | 14 |  | 19 | 13 | 13 | 13 | 13 | 19 | 13 | 13 | 13 | 13 | 19 | 13 | 13 | 13 | 13 | 19 | 13 | 13 | 13 | 13 | 19 | 13 | 13 |  |  | 16 | 16 | 16 |  |  | 19 | 9 | 9 | 9 |  | 14 | 12 | 12 | 12 |  | 17 | 14 | 14 | 14 |  | 19 | 7 | 7 | 7 | 7 | 13 | 10 | 10 | 10 | 10 | 16 | 12 | 12 | 12 | 12 | 18 | 13 | 13 | 13 | 13 | 19 | 16 | 16 |  |  | 19 | 14 | 14 | 14 |  | 19 | 13 | 13 | 13 | 13 | 19
| 5300 | 60 | 17 |  |  |  | 17 | 16 | 16 |  |  | 19 | 14 | 14 | 14 |  | 19 | 13 | 13 | 13 | 13 | 19 | 13 | 13 |  |  | 16 | 9 | 9 | 9 |  | 14 | 7 | 7 | 7 | 7 | 13 | 17 |  |  |  | 17 | 16 | 16 |  |  | 19 | 16 | 16 |  |  | 19 | 14 | 14 | 14 |  | 19 | 14 | 14 | 14 |  | 19 | 14 | 14 | 14 |  | 19 | 13 | 13 | 13 | 13 | 19 | 13 | 13 | 13 | 13 | 19 | 13 | 13 | 13 | 13 | 19 | 13 | 13 | 13 | 13 | 19 | 13 | 13 |  |  | 16 | 16 | 16 |  |  | 19 | 9 | 9 | 9 |  | 14 | 12 | 12 | 12 |  | 17 | 14 | 14 | 14 |  | 19 | 7 | 7 | 7 | 7 | 13 | 10 | 10 | 10 | 10 | 16 | 12 | 12 | 12 | 12 | 18 | 13 | 13 | 13 | 13 | 19 | 16 | 16 |  |  | 19 | 14 | 14 | 14 |  | 19 | 13 | 13 | 13 | 13 | 19 | 17 |  |  |  | 17 | 16 | 16 |  |  | 19 | 14 | 14 | 14 |  | 19 | 13 | 13 | 13 | 13 | 19 | 17 |  |  |  | 17 | 16 | 16 |  |  | 19 | 16 | 16 |  |  | 19 | 14 | 14 | 14 |  | 19 | 14 | 14 | 14 |  | 19 | 14 | 14 | 14 |  | 19 | 13 | 13 | 13 | 13 | 19 | 13 | 13 | 13 | 13 | 19 | 13 | 13 | 13 | 13 | 19 | 13 | 13 | 13 | 13 | 19 | 13 | 13 |  |  | 16 | 16 | 16 |  |  | 19 | 9 | 9 | 9 |  | 14 | 12 | 12 | 12 |  | 17 | 14 | 14 | 14 |  | 19 | 7 | 7 | 7 | 7 | 13 | 10 | 10 | 10 | 10 | 16 | 12 | 12 | 12 | 12 | 18 | 13 | 13 | 13 | 13 | 19 | 16 | 16 |  |  | 19 | 14 | 14 | 14 |  | 19 | 13 | 13 | 13 | 13 | 19
| 5320 | 64 | 17 |  |  |  | 17 | 16 | 16 |  |  | 19 | 14 | 14 | 14 |  | 19 | 13 | 13 | 13 | 13 | 19 | 13 | 13 |  |  | 16 | 9 | 9 | 9 |  | 14 | 7 | 7 | 7 | 7 | 13 | 17 |  |  |  | 17 | 16 | 16 |  |  | 19 | 16 | 16 |  |  | 19 | 14 | 14 | 14 |  | 19 | 14 | 14 | 14 |  | 19 | 14 | 14 | 14 |  | 19 | 13 | 13 | 13 | 13 | 19 | 13 | 13 | 13 | 13 | 19 | 13 | 13 | 13 | 13 | 19 | 13 | 13 | 13 | 13 | 19 | 13 | 13 |  |  | 16 | 16 | 16 |  |  | 19 | 9 | 9 | 9 |  | 14 | 12 | 12 | 12 |  | 17 | 14 | 14 | 14 |  | 19 | 7 | 7 | 7 | 7 | 13 | 10 | 10 | 10 | 10 | 16 | 12 | 12 | 12 | 12 | 18 | 13 | 13 | 13 | 13 | 19 | 16 | 16 |  |  | 19 | 14 | 14 | 14 |  | 19 | 13 | 13 | 13 | 13 | 19
UNII-2Ext | 5500 | 100 | 17 |  |  |  | 17 | 17 | 17 |  |  | 20 | 17 | 17 | 17 |  | 22 | 17 | 17 | 17 | 17 | 23 | 17 | 17 |  |  | 20 | 15 | 15 | 15 |  | 20 | 13 | 13 | 13 | 13 | 19 | 17 |  |  |  | 17 | 17 | 17 |  |  | 20 | 17 | 17 |  |  | 20 | 17 | 17 | 17 |  | 22 | 17 | 17 | 17 |  | 22 | 17 | 17 | 17 |  | 22 | 17 | 17 | 17 | 17 | 23 | 17 | 17 | 17 | 17 | 23 | 17 | 17 | 17 | 17 | 23 | 17 | 17 | 17 | 17 | 23 | 17 | 17 |  |  | 20 | 17 | 17 |  |  | 20 | 15 | 15 | 15 |  | 20 | 17 | 17 | 17 |  | 22 | 17 | 17 | 17 |  | 22 | 13 | 13 | 13 | 13 | 19 | 16 | 16 | 16 | 16 | 22 | 17 | 17 | 17 | 17 | 23 | 17 | 17 | 17 | 17 | 23 | 17 | 17 |  |  | 20 | 17 | 17 | 17 |  | 22 | 17 | 17 | 17 | 17 | 23 | 17 |  |  |  | 17 | 17 | 17 |  |  | 20 | 17 | 17 | 17 |  | 22 | 17 | 17 | 17 | 17 | 23 | 17 |  |  |  | 17 | 17 | 17 |  |  | 20 | 17 | 17 |  |  | 20 | 17 | 17 | 17 |  | 22 | 17 | 17 | 17 |  | 22 | 17 | 17 | 17 |  | 22 | 17 | 17 | 17 | 17 | 23 | 17 | 17 | 17 | 17 | 23 | 17 | 17 | 17 | 17 | 23 | 17 | 17 | 17 | 17 | 23 | 17 | 17 |  |  | 20 | 17 | 17 |  |  | 20 | 15 | 15 | 15 |  | 20 | 17 | 17 | 17 |  | 22 | 17 | 17 | 17 |  | 22 | 13 | 13 | 13 | 13 | 19 | 16 | 16 | 16 | 16 | 22 | 17 | 17 | 17 | 17 | 23 | 17 | 17 | 17 | 17 | 23 | 17 | 17 |  |  | 20 | 17 | 17 | 17 |  | 22 | 17 | 17 | 17 | 17 | 23 | 17 |  |  |  | 17 | 17 | 17 |  |  | 20 | 17 | 17 | 17 |  | 22 | 17 | 17 | 17 | 17 | 23 | 17 |  |  |  | 17 | 17 | 17 |  |  | 20 | 17 | 17 |  |  | 20 | 17 | 17 | 17 |  | 22 | 17 | 17 | 17 |  | 22 | 17 | 17 | 17 |  | 22 | 17 | 17 | 17 | 17 | 23 | 17 | 17 | 17 | 17 | 23 | 17 | 17 | 17 | 17 | 23 | 17 | 17 | 17 | 17 | 23 | 17 | 17 |  |  | 20 | 17 | 17 |  |  | 20 | 15 | 15 | 15 |  | 20 | 17 | 17 | 17 |  | 22 | 17 | 17 | 17 |  | 22 | 13 | 13 | 13 | 13 | 19 | 16 | 16 | 16 | 16 | 22 | 17 | 17 | 17 | 17 | 23 | 17 | 17 | 17 | 17 | 23 | 17 | 17 |  |  | 20 | 17 | 17 | 17 |  | 22 | 17 | 17 | 17 | 17 | 23
| 5520 | 104 | 17 |  |  |  | 17 | 17 | 17 |  |  | 20 | 17 | 17 | 17 |  | 22 | 17 | 17 | 17 | 17 | 23 | 17 | 17 |  |  | 20 | 15 | 15 | 15 |  | 20 | 13 | 13 | 13 | 13 | 19 | 17 |  |  |  | 17 | 17 | 17 |  |  | 20 | 17 | 17 |  |  | 20 | 17 | 17 | 17 |  | 22 | 17 | 17 | 17 |  | 22 | 17 | 17 | 17 |  | 22 | 17 | 17 | 17 | 17 | 23 | 17 | 17 | 17 | 17 | 23 | 17 | 17 | 17 | 17 | 23 | 17 | 17 | 17 | 17 | 23 | 17 | 17 |  |  | 20 | 17 | 17 |  |  | 20 | 15 | 15 | 15 |  | 20 | 17 | 17 | 17 |  | 22 | 17 | 17 | 17 |  | 22 | 13 | 13 | 13 | 13 | 19 | 16 | 16 | 16 | 16 | 22 | 17 | 17 | 17 | 17 | 23 | 17 | 17 | 17 | 17 | 23 | 17 | 17 |  |  | 20 | 17 | 17 | 17 |  | 22 | 17 | 17 | 17 | 17 | 23
| 5540 | 108 | 17 |  |  |  | 17 | 17 | 17 |  |  | 20 | 17 | 17 | 17 |  | 22 | 17 | 17 | 17 | 17 | 23 | 17 | 17 |  |  | 20 | 15 | 15 | 15 |  | 20 | 13 | 13 | 13 | 13 | 19 | 17 |  |  |  | 17 | 17 | 17 |  |  | 20 | 17 | 17 |  |  | 20 | 17 | 17 | 17 |  | 22 | 17 | 17 | 17 |  | 22 | 17 | 17 | 17 |  | 22 | 17 | 17 | 17 | 17 | 23 | 17 | 17 | 17 | 17 | 23 | 17 | 17 | 17 | 17 | 23 | 17 | 17 | 17 | 17 | 23 | 17 | 17 |  |  | 20 | 17 | 17 |  |  | 20 | 15 | 15 | 15 |  | 20 | 17 | 17 | 17 |  | 22 | 17 | 17 | 17 |  | 22 | 13 | 13 | 13 | 13 | 19 | 16 | 16 | 16 | 16 | 22 | 17 | 17 | 17 | 17 | 23 | 17 | 17 | 17 | 17 | 23 | 17 | 17 |  |  | 20 | 17 | 17 | 17 |  | 22 | 17 | 17 | 17 | 17 | 23 | 17 |  |  |  | 17 | 17 | 17 |  |  | 20 | 17 | 17 | 17 |  | 22 | 17 | 17 | 17 | 17 | 23 | 17 |  |  |  | 17 | 17 | 17 |  |  | 20 | 17 | 17 |  |  | 20 | 17 | 17 | 17 |  | 22 | 17 | 17 | 17 |  | 22 | 17 | 17 | 17 |  | 22 | 17 | 17 | 17 | 17 | 23 | 17 | 17 | 17 | 17 | 23 | 17 | 17 | 17 | 17 | 23 | 17 | 17 | 17 | 17 | 23 | 17 | 17 |  |  | 20 | 17 | 17 |  |  | 20 | 15 | 15 | 15 |  | 20 | 17 | 17 | 17 |  | 22 | 17 | 17 | 17 |  | 22 | 13 | 13 | 13 | 13 | 19 | 16 | 16 | 16 | 16 | 22 | 17 | 17 | 17 | 17 | 23 | 17 | 17 | 17 | 17 | 23 | 17 | 17 |  |  | 20 | 17 | 17 | 17 |  | 22 | 17 | 17 | 17 | 17 | 23
| 5560 | 112 | 17 |  |  |  | 17 | 17 | 17 |  |  | 20 | 17 | 17 | 17 |  | 22 | 17 | 17 | 17 | 17 | 23 | 17 | 17 |  |  | 20 | 15 | 15 | 15 |  | 20 | 13 | 13 | 13 | 13 | 19 | 17 |  |  |  | 17 | 17 | 17 |  |  | 20 | 17 | 17 |  |  | 20 | 17 | 17 | 17 |  | 22 | 17 | 17 | 17 |  | 22 | 17 | 17 | 17 |  | 22 | 17 | 17 | 17 | 17 | 23 | 17 | 17 | 17 | 17 | 23 | 17 | 17 | 17 | 17 | 23 | 17 | 17 | 17 | 17 | 23 | 17 | 17 |  |  | 20 | 17 | 17 |  |  | 20 | 15 | 15 | 15 |  | 20 | 17 | 17 | 17 |  | 22 | 17 | 17 | 17 |  | 22 | 13 | 13 | 13 | 13 | 19 | 16 | 16 | 16 | 16 | 22 | 17 | 17 | 17 | 17 | 23 | 17 | 17 | 17 | 17 | 23 | 17 | 17 |  |  | 20 | 17 | 17 | 17 |  | 22 | 17 | 17 | 17 | 17 | 23
| 5580 | 116 | 17 |  |  |  | 17 | 17 | 17 |  |  | 20 | 17 | 17 | 17 |  | 22 | 17 | 17 | 17 | 17 | 23 | 17 | 17 |  |  | 20 | 15 | 15 | 15 |  | 20 | 13 | 13 | 13 | 13 | 19 | 17 |  |  |  | 17 | 17 | 17 |  |  | 20 | 17 | 17 |  |  | 20 | 17 | 17 | 17 |  | 22 | 17 | 17 | 17 |  | 22 | 17 | 17 | 17 |  | 22 | 17 | 17 | 17 | 17 | 23 | 17 | 17 | 17 | 17 | 23 | 17 | 17 | 17 | 17 | 23 | 17 | 17 | 17 | 17 | 23 | 17 | 17 |  |  | 20 | 17 | 17 |  |  | 20 | 15 | 15 | 15 |  | 20 | 17 | 17 | 17 |  | 22 | 17 | 17 | 17 |  | 22 | 13 | 13 | 13 | 13 | 19 | 16 | 16 | 16 | 16 | 22 | 17 | 17 | 17 | 17 | 23 | 17 | 17 | 17 | 17 | 23 | 17 | 17 |  |  | 20 | 17 | 17 | 17 |  | 22 | 17 | 17 | 17 | 17 | 23 | -99 |  |  |  | -99 | -99 | -99 |  |  | -96 | -99 | -99 | -99 |  | -94 | -99 | -99 | -99 | -99 | -93 | -99 |  |  |  | -99 | -99 | -99 |  |  | -96 | -99 | -99 |  |  | -96 | -99 | -99 | -99 |  | -94 | -99 | -99 | -99 |  | -94 | -99 | -99 | -99 |  | -94 | -99 | -99 | -99 | -99 | -93 | -99 | -99 | -99 | -99 | -93 | -99 | -99 | -99 | -99 | -93 | -99 | -99 | -99 | -99 | -93 | -99 | -99 |  |  | -96 | -99 | -99 |  |  | -96 | -99 | -99 | -99 |  | -94 | -99 | -99 | -99 |  | -94 | -99 | -99 | -99 |  | -94 | -99 | -99 | -99 | -99 | -93 | -99 | -99 | -99 | -99 | -93 | -99 | -99 | -99 | -99 | -93 | -99 | -99 | -99 | -99 | -93 | -99 | -99 |  |  | -96 | -99 | -99 | -99 |  | -94 | -99 | -99 | -99 | -99 | -93 | -99 |  |  |  | -99 | -99 | -99 |  |  | -96 | -99 | -99 | -99 |  | -94 | -99 | -99 | -99 | -99 | -93 | -99 |  |  |  | -99 | -99 | -99 |  |  | -96 | -99 | -99 |  |  | -96 | -99 | -99 | -99 |  | -94 | -99 | -99 | -99 |  | -94 | -99 | -99 | -99 |  | -94 | -99 | -99 | -99 | -99 | -93 | -99 | -99 | -99 | -99 | -93 | -99 | -99 | -99 | -99 | -93 | -99 | -99 | -99 | -99 | -93 | -99 | -99 |  |  | -96 | -99 | -99 |  |  | -96 | -99 | -99 | -99 |  | -94 | -99 | -99 | -99 |  | -94 | -99 | -99 | -99 |  | -94 | -99 | -99 | -99 | -99 | -93 | -99 | -99 | -99 | -99 | -93 | -99 | -99 | -99 | -99 | -93 | -99 | -99 | -99 | -99 | -93 | -99 | -99 |  |  | -96 | -99 | -99 | -99 |  | -94 | -99 | -99 | -99 | -99 | -93
| 5600 | 120 | -99 |  |  |  | -99 | -99 | -99 |  |  | -96 | -99 | -99 | -99 |  | -94 | -99 | -99 | -99 | -99 | -93 | -99 | -99 |  |  | -96 | -99 | -99 | -99 |  | -94 | -99 | -99 | -99 | -99 | -93 | -99 |  |  |  | -99 | -99 | -99 |  |  | -96 | -99 | -99 |  |  | -96 | -99 | -99 | -99 |  | -94 | -99 | -99 | -99 |  | -94 | -99 | -99 | -99 |  | -94 | -99 | -99 | -99 | -99 | -93 | -99 | -99 | -99 | -99 | -93 | -99 | -99 | -99 | -99 | -93 | -99 | -99 | -99 | -99 | -93 | -99 | -99 |  |  | -96 | -99 | -99 |  |  | -96 | -99 | -99 | -99 |  | -94 | -99 | -99 | -99 |  | -94 | -99 | -99 | -99 |  | -94 | -99 | -99 | -99 | -99 | -93 | -99 | -99 | -99 | -99 | -93 | -99 | -99 | -99 | -99 | -93 | -99 | -99 | -99 | -99 | -93 | -99 | -99 |  |  | -96 | -99 | -99 | -99 |  | -94 | -99 | -99 | -99 | -99 | -93
| 5620 | 124 | -99 |  |  |  | -99 | -99 | -99 |  |  | -96 | -99 | -99 | -99 |  | -94 | -99 | -99 | -99 | -99 | -93 | -99 | -99 |  |  | -96 | -99 | -99 | -99 |  | -94 | -99 | -99 | -99 | -99 | -93 | -99 |  |  |  | -99 | -99 | -99 |  |  | -96 | -99 | -99 |  |  | -96 | -99 | -99 | -99 |  | -94 | -99 | -99 | -99 |  | -94 | -99 | -99 | -99 |  | -94 | -99 | -99 | -99 | -99 | -93 | -99 | -99 | -99 | -99 | -93 | -99 | -99 | -99 | -99 | -93 | -99 | -99 | -99 | -99 | -93 | -99 | -99 |  |  | -96 | -99 | -99 |  |  | -96 | -99 | -99 | -99 |  | -94 | -99 | -99 | -99 |  | -94 | -99 | -99 | -99 |  | -94 | -99 | -99 | -99 | -99 | -93 | -99 | -99 | -99 | -99 | -93 | -99 | -99 | -99 | -99 | -93 | -99 | -99 | -99 | -99 | -93 | -99 | -99 |  |  | -96 | -99 | -99 | -99 |  | -94 | -99 | -99 | -99 | -99 | -93 | -99 |  |  |  | -99 | -99 | -99 |  |  | -96 | -99 | -99 | -99 |  | -94 | -99 | -99 | -99 | -99 | -93 | -99 |  |  |  | -99 | -99 | -99 |  |  | -96 | -99 | -99 |  |  | -96 | -99 | -99 | -99 |  | -94 | -99 | -99 | -99 |  | -94 | -99 | -99 | -99 |  | -94 | -99 | -99 | -99 | -99 | -93 | -99 | -99 | -99 | -99 | -93 | -99 | -99 | -99 | -99 | -93 | -99 | -99 | -99 | -99 | -93 | -99 | -99 |  |  | -96 | -99 | -99 |  |  | -96 | -99 | -99 | -99 |  | -94 | -99 | -99 | -99 |  | -94 | -99 | -99 | -99 |  | -94 | -99 | -99 | -99 | -99 | -93 | -99 | -99 | -99 | -99 | -93 | -99 | -99 | -99 | -99 | -93 | -99 | -99 | -99 | -99 | -93 | -99 | -99 |  |  | -96 | -99 | -99 | -99 |  | -94 | -99 | -99 | -99 | -99 | -93
| 5640 | 128 | -99 |  |  |  | -99 | -99 | -99 |  |  | -96 | -99 | -99 | -99 |  | -94 | -99 | -99 | -99 | -99 | -93 | -99 | -99 |  |  | -96 | -99 | -99 | -99 |  | -94 | -99 | -99 | -99 | -99 | -93 | -99 |  |  |  | -99 | -99 | -99 |  |  | -96 | -99 | -99 |  |  | -96 | -99 | -99 | -99 |  | -94 | -99 | -99 | -99 |  | -94 | -99 | -99 | -99 |  | -94 | -99 | -99 | -99 | -99 | -93 | -99 | -99 | -99 | -99 | -93 | -99 | -99 | -99 | -99 | -93 | -99 | -99 | -99 | -99 | -93 | -99 | -99 |  |  | -96 | -99 | -99 |  |  | -96 | -99 | -99 | -99 |  | -94 | -99 | -99 | -99 |  | -94 | -99 | -99 | -99 |  | -94 | -99 | -99 | -99 | -99 | -93 | -99 | -99 | -99 | -99 | -93 | -99 | -99 | -99 | -99 | -93 | -99 | -99 | -99 | -99 | -93 | -99 | -99 |  |  | -96 | -99 | -99 | -99 |  | -94 | -99 | -99 | -99 | -99 | -93
| 5660 | 132 | 17 |  |  |  | 17 | 17 | 17 |  |  | 20 | 17 | 17 | 17 |  | 22 | 17 | 17 | 17 | 17 | 23 | 17 | 17 |  |  | 20 | 15 | 15 | 15 |  | 20 | 13 | 13 | 13 | 13 | 19 | 17 |  |  |  | 17 | 17 | 17 |  |  | 20 | 17 | 17 |  |  | 20 | 17 | 17 | 17 |  | 22 | 17 | 17 | 17 |  | 22 | 17 | 17 | 17 |  | 22 | 17 | 17 | 17 | 17 | 23 | 17 | 17 | 17 | 17 | 23 | 17 | 17 | 17 | 17 | 23 | 17 | 17 | 17 | 17 | 23 | 17 | 17 |  |  | 20 | 17 | 17 |  |  | 20 | 15 | 15 | 15 |  | 20 | 17 | 17 | 17 |  | 22 | 17 | 17 | 17 |  | 22 | 13 | 13 | 13 | 13 | 19 | 16 | 16 | 16 | 16 | 22 | 17 | 17 | 17 | 17 | 23 | 17 | 17 | 17 | 17 | 23 | 17 | 17 |  |  | 20 | 17 | 17 | 17 |  | 22 | 17 | 17 | 17 | 17 | 23 | 17 |  |  |  | 17 | 17 | 17 |  |  | 20 | 17 | 17 | 17 |  | 22 | 17 | 17 | 17 | 17 | 23 | 17 |  |  |  | 17 | 17 | 17 |  |  | 20 | 17 | 17 |  |  | 20 | 17 | 17 | 17 |  | 22 | 17 | 17 | 17 |  | 22 | 17 | 17 | 17 |  | 22 | 17 | 17 | 17 | 17 | 23 | 17 | 17 | 17 | 17 | 23 | 17 | 17 | 17 | 17 | 23 | 17 | 17 | 17 | 17 | 23 | 17 | 17 |  |  | 20 | 17 | 17 |  |  | 20 | 15 | 15 | 15 |  | 20 | 17 | 17 | 17 |  | 22 | 17 | 17 | 17 |  | 22 | 13 | 13 | 13 | 13 | 19 | 16 | 16 | 16 | 16 | 22 | 17 | 17 | 17 | 17 | 23 | 17 | 17 | 17 | 17 | 23 | 17 | 17 |  |  | 20 | 17 | 17 | 17 |  | 22 | 17 | 17 | 17 | 17 | 23 | -99 |  |  |  | -99 | -99 | -99 |  |  | -96 | -99 | -99 | -99 |  | -94 | -99 | -99 | -99 | -99 | -93 | -99 |  |  |  | -99 | -99 | -99 |  |  | -96 | -99 | -99 |  |  | -96 | -99 | -99 | -99 |  | -94 | -99 | -99 | -99 |  | -94 | -99 | -99 | -99 |  | -94 | -99 | -99 | -99 | -99 | -93 | -99 | -99 | -99 | -99 | -93 | -99 | -99 | -99 | -99 | -93 | -99 | -99 | -99 | -99 | -93 | -99 | -99 |  |  | -96 | -99 | -99 |  |  | -96 | -99 | -99 | -99 |  | -94 | -99 | -99 | -99 |  | -94 | -99 | -99 | -99 |  | -94 | -99 | -99 | -99 | -99 | -93 | -99 | -99 | -99 | -99 | -93 | -99 | -99 | -99 | -99 | -93 | -99 | -99 | -99 | -99 | -93 | -99 | -99 |  |  | -96 | -99 | -99 | -99 |  | -94 | -99 | -99 | -99 | -99 | -93
| 5680 | 136 | 17 |  |  |  | 17 | 17 | 17 |  |  | 20 | 17 | 17 | 17 |  | 22 | 17 | 17 | 17 | 17 | 23 | 17 | 17 |  |  | 20 | 15 | 15 | 15 |  | 20 | 13 | 13 | 13 | 13 | 19 | 17 |  |  |  | 17 | 17 | 17 |  |  | 20 | 17 | 17 |  |  | 20 | 17 | 17 | 17 |  | 22 | 17 | 17 | 17 |  | 22 | 17 | 17 | 17 |  | 22 | 17 | 17 | 17 | 17 | 23 | 17 | 17 | 17 | 17 | 23 | 17 | 17 | 17 | 17 | 23 | 17 | 17 | 17 | 17 | 23 | 17 | 17 |  |  | 20 | 17 | 17 |  |  | 20 | 15 | 15 | 15 |  | 20 | 17 | 17 | 17 |  | 22 | 17 | 17 | 17 |  | 22 | 13 | 13 | 13 | 13 | 19 | 16 | 16 | 16 | 16 | 22 | 17 | 17 | 17 | 17 | 23 | 17 | 17 | 17 | 17 | 23 | 17 | 17 |  |  | 20 | 17 | 17 | 17 |  | 22 | 17 | 17 | 17 | 17 | 23
| 5700 | 140 | 17 |  |  |  | 17 | 17 | 17 |  |  | 20 | 17 | 17 | 17 |  | 22 | 17 | 17 | 17 | 17 | 23 | 17 | 17 |  |  | 20 | 15 | 15 | 15 |  | 20 | 13 | 13 | 13 | 13 | 19 | 17 |  |  |  | 17 | 17 | 17 |  |  | 20 | 17 | 17 |  |  | 20 | 17 | 17 | 17 |  | 22 | 17 | 17 | 17 |  | 22 | 17 | 17 | 17 |  | 22 | 17 | 17 | 17 | 17 | 23 | 17 | 17 | 17 | 17 | 23 | 17 | 17 | 17 | 17 | 23 | 17 | 17 | 17 | 17 | 23 | 17 | 17 |  |  | 20 | 17 | 17 |  |  | 20 | 15 | 15 | 15 |  | 20 | 17 | 17 | 17 |  | 22 | 17 | 17 | 17 |  | 22 | 13 | 13 | 13 | 13 | 19 | 16 | 16 | 16 | 16 | 22 | 17 | 17 | 17 | 17 | 23 | 17 | 17 | 17 | 17 | 23 | 17 | 17 |  |  | 20 | 17 | 17 | 17 |  | 22 | 17 | 17 | 17 | 17 | 23 | -99 |  |  |  | -99 | -99 | -99 |  |  | -96 | -99 | -99 | -99 |  | -94 | -99 | -99 | -99 | -99 | -93 | -99 |  |  |  | -99 | -99 | -99 |  |  | -96 | -99 | -99 |  |  | -96 | -99 | -99 | -99 |  | -94 | -99 | -99 | -99 |  | -94 | -99 | -99 | -99 |  | -94 | -99 | -99 | -99 | -99 | -93 | -99 | -99 | -99 | -99 | -93 | -99 | -99 | -99 | -99 | -93 | -99 | -99 | -99 | -99 | -93 | -99 | -99 |  |  | -96 | -99 | -99 |  |  | -96 | -99 | -99 | -99 |  | -94 | -99 | -99 | -99 |  | -94 | -99 | -99 | -99 |  | -94 | -99 | -99 | -99 | -99 | -93 | -99 | -99 | -99 | -99 | -93 | -99 | -99 | -99 | -99 | -93 | -99 | -99 | -99 | -99 | -93 | -99 | -99 |  |  | -96 | -99 | -99 | -99 |  | -94 | -99 | -99 | -99 | -99 | -93
| 5720 | 144 | -99 |  |  |  | -99 | -99 | -99 |  |  | -96 | -99 | -99 | -99 |  | -94 | -99 | -99 | -99 | -99 | -93 | -99 | -99 |  |  | -96 | -99 | -99 | -99 |  | -94 | -99 | -99 | -99 | -99 | -93 | -99 |  |  |  | -99 | -99 | -99 |  |  | -96 | -99 | -99 |  |  | -96 | -99 | -99 | -99 |  | -94 | -99 | -99 | -99 |  | -94 | -99 | -99 | -99 |  | -94 | -99 | -99 | -99 | -99 | -93 | -99 | -99 | -99 | -99 | -93 | -99 | -99 | -99 | -99 | -93 | -99 | -99 | -99 | -99 | -93 | -99 | -99 |  |  | -96 | -99 | -99 |  |  | -96 | -99 | -99 | -99 |  | -94 | -99 | -99 | -99 |  | -94 | -99 | -99 | -99 |  | -94 | -99 | -99 | -99 | -99 | -93 | -99 | -99 | -99 | -99 | -93 | -99 | -99 | -99 | -99 | -93 | -99 | -99 | -99 | -99 | -93 | -99 | -99 |  |  | -96 | -99 | -99 | -99 |  | -94 | -99 | -99 | -99 | -99 | -93
UNII-3 | 5745 | 149 | -99 |  |  |  | -99 | -99 | -99 |  |  | -96 | -99 | -99 | -99 |  | -94 | -99 | -99 | -99 | -99 | -93 | -99 | -99 |  |  | -96 | -99 | -99 | -99 |  | -94 | -99 | -99 | -99 | -99 | -93 | -99 |  |  |  | -99 | -99 | -99 |  |  | -96 | -99 | -99 |  |  | -96 | -99 | -99 | -99 |  | -94 | -99 | -99 | -99 |  | -94 | -99 | -99 | -99 |  | -94 | -99 | -99 | -99 | -99 | -93 | -99 | -99 | -99 | -99 | -93 | -99 | -99 | -99 | -99 | -93 | -99 | -99 | -99 | -99 | -93 | -99 | -99 |  |  | -96 | -99 | -99 |  |  | -96 | -99 | -99 | -99 |  | -94 | -99 | -99 | -99 |  | -94 | -99 | -99 | -99 |  | -94 | -99 | -99 | -99 | -99 | -93 | -99 | -99 | -99 | -99 | -93 | -99 | -99 | -99 | -99 | -93 | -99 | -99 | -99 | -99 | -93 | -99 | -99 |  |  | -96 | -99 | -99 | -99 |  | -94 | -99 | -99 | -99 | -99 | -93 | -99 |  |  |  | -99 | -99 | -99 |  |  | -96 | -99 | -99 | -99 |  | -94 | -99 | -99 | -99 | -99 | -93 | -99 |  |  |  | -99 | -99 | -99 |  |  | -96 | -99 | -99 |  |  | -96 | -99 | -99 | -99 |  | -94 | -99 | -99 | -99 |  | -94 | -99 | -99 | -99 |  | -94 | -99 | -99 | -99 | -99 | -93 | -99 | -99 | -99 | -99 | -93 | -99 | -99 | -99 | -99 | -93 | -99 | -99 | -99 | -99 | -93 | -99 | -99 |  |  | -96 | -99 | -99 |  |  | -96 | -99 | -99 | -99 |  | -94 | -99 | -99 | -99 |  | -94 | -99 | -99 | -99 |  | -94 | -99 | -99 | -99 | -99 | -93 | -99 | -99 | -99 | -99 | -93 | -99 | -99 | -99 | -99 | -93 | -99 | -99 | -99 | -99 | -93 | -99 | -99 |  |  | -96 | -99 | -99 | -99 |  | -94 | -99 | -99 | -99 | -99 | -93 | -99 |  |  |  | -99 | -99 | -99 |  |  | -96 | -99 | -99 | -99 |  | -94 | -99 | -99 | -99 | -99 | -93 | -99 |  |  |  | -99 | -99 | -99 |  |  | -96 | -99 | -99 |  |  | -96 | -99 | -99 | -99 |  | -94 | -99 | -99 | -99 |  | -94 | -99 | -99 | -99 |  | -94 | -99 | -99 | -99 | -99 | -93 | -99 | -99 | -99 | -99 | -93 | -99 | -99 | -99 | -99 | -93 | -99 | -99 | -99 | -99 | -93 | -99 | -99 |  |  | -96 | -99 | -99 |  |  | -96 | -99 | -99 | -99 |  | -94 | -99 | -99 | -99 |  | -94 | -99 | -99 | -99 |  | -94 | -99 | -99 | -99 | -99 | -93 | -99 | -99 | -99 | -99 | -93 | -99 | -99 | -99 | -99 | -93 | -99 | -99 | -99 | -99 | -93 | -99 | -99 |  |  | -96 | -99 | -99 | -99 |  | -94 | -99 | -99 | -99 | -99 | -93
| 5765 | 153 | -99 |  |  |  | -99 | -99 | -99 |  |  | -96 | -99 | -99 | -99 |  | -94 | -99 | -99 | -99 | -99 | -93 | -99 | -99 |  |  | -96 | -99 | -99 | -99 |  | -94 | -99 | -99 | -99 | -99 | -93 | -99 |  |  |  | -99 | -99 | -99 |  |  | -96 | -99 | -99 |  |  | -96 | -99 | -99 | -99 |  | -94 | -99 | -99 | -99 |  | -94 | -99 | -99 | -99 |  | -94 | -99 | -99 | -99 | -99 | -93 | -99 | -99 | -99 | -99 | -93 | -99 | -99 | -99 | -99 | -93 | -99 | -99 | -99 | -99 | -93 | -99 | -99 |  |  | -96 | -99 | -99 |  |  | -96 | -99 | -99 | -99 |  | -94 | -99 | -99 | -99 |  | -94 | -99 | -99 | -99 |  | -94 | -99 | -99 | -99 | -99 | -93 | -99 | -99 | -99 | -99 | -93 | -99 | -99 | -99 | -99 | -93 | -99 | -99 | -99 | -99 | -93 | -99 | -99 |  |  | -96 | -99 | -99 | -99 |  | -94 | -99 | -99 | -99 | -99 | -93
| 5785 | 157 | -99 |  |  |  | -99 | -99 | -99 |  |  | -96 | -99 | -99 | -99 |  | -94 | -99 | -99 | -99 | -99 | -93 | -99 | -99 |  |  | -96 | -99 | -99 | -99 |  | -94 | -99 | -99 | -99 | -99 | -93 | -99 |  |  |  | -99 | -99 | -99 |  |  | -96 | -99 | -99 |  |  | -96 | -99 | -99 | -99 |  | -94 | -99 | -99 | -99 |  | -94 | -99 | -99 | -99 |  | -94 | -99 | -99 | -99 | -99 | -93 | -99 | -99 | -99 | -99 | -93 | -99 | -99 | -99 | -99 | -93 | -99 | -99 | -99 | -99 | -93 | -99 | -99 |  |  | -96 | -99 | -99 |  |  | -96 | -99 | -99 | -99 |  | -94 | -99 | -99 | -99 |  | -94 | -99 | -99 | -99 |  | -94 | -99 | -99 | -99 | -99 | -93 | -99 | -99 | -99 | -99 | -93 | -99 | -99 | -99 | -99 | -93 | -99 | -99 | -99 | -99 | -93 | -99 | -99 |  |  | -96 | -99 | -99 | -99 |  | -94 | -99 | -99 | -99 | -99 | -93 | -99 |  |  |  | -99 | -99 | -99 |  |  | -96 | -99 | -99 | -99 |  | -94 | -99 | -99 | -99 | -99 | -93 | -99 |  |  |  | -99 | -99 | -99 |  |  | -96 | -99 | -99 |  |  | -96 | -99 | -99 | -99 |  | -94 | -99 | -99 | -99 |  | -94 | -99 | -99 | -99 |  | -94 | -99 | -99 | -99 | -99 | -93 | -99 | -99 | -99 | -99 | -93 | -99 | -99 | -99 | -99 | -93 | -99 | -99 | -99 | -99 | -93 | -99 | -99 |  |  | -96 | -99 | -99 |  |  | -96 | -99 | -99 | -99 |  | -94 | -99 | -99 | -99 |  | -94 | -99 | -99 | -99 |  | -94 | -99 | -99 | -99 | -99 | -93 | -99 | -99 | -99 | -99 | -93 | -99 | -99 | -99 | -99 | -93 | -99 | -99 | -99 | -99 | -93 | -99 | -99 |  |  | -96 | -99 | -99 | -99 |  | -94 | -99 | -99 | -99 | -99 | -93
| 5805 | 161 | -99 |  |  |  | -99 | -99 | -99 |  |  | -96 | -99 | -99 | -99 |  | -94 | -99 | -99 | -99 | -99 | -93 | -99 | -99 |  |  | -96 | -99 | -99 | -99 |  | -94 | -99 | -99 | -99 | -99 | -93 | -99 |  |  |  | -99 | -99 | -99 |  |  | -96 | -99 | -99 |  |  | -96 | -99 | -99 | -99 |  | -94 | -99 | -99 | -99 |  | -94 | -99 | -99 | -99 |  | -94 | -99 | -99 | -99 | -99 | -93 | -99 | -99 | -99 | -99 | -93 | -99 | -99 | -99 | -99 | -93 | -99 | -99 | -99 | -99 | -93 | -99 | -99 |  |  | -96 | -99 | -99 |  |  | -96 | -99 | -99 | -99 |  | -94 | -99 | -99 | -99 |  | -94 | -99 | -99 | -99 |  | -94 | -99 | -99 | -99 | -99 | -93 | -99 | -99 | -99 | -99 | -93 | -99 | -99 | -99 | -99 | -93 | -99 | -99 | -99 | -99 | -93 | -99 | -99 |  |  | -96 | -99 | -99 | -99 |  | -94 | -99 | -99 | -99 | -99 | -93
5.8 ISM | 5825 | 165 | -99 |  |  |  | -99 | -99 | -99 |  |  | -96 | -99 | -99 | -99 |  | -94 | -99 | -99 | -99 | -99 | -93 | -99 | -99 |  |  | -96 | -99 | -99 | -99 |  | -94 | -99 | -99 | -99 | -99 | -93 | -99 |  |  |  | -99 | -99 | -99 |  |  | -96 | -99 | -99 |  |  | -96 | -99 | -99 | -99 |  | -94 | -99 | -99 | -99 |  | -94 | -99 | -99 | -99 |  | -94 | -99 | -99 | -99 | -99 | -93 | -99 | -99 | -99 | -99 | -93 | -99 | -99 | -99 | -99 | -93 | -99 | -99 | -99 | -99 | -93 | -99 | -99 |  |  | -96 | -99 | -99 |  |  | -96 | -99 | -99 | -99 |  | -94 | -99 | -99 | -99 |  | -94 | -99 | -99 | -99 |  | -94 | -99 | -99 | -99 | -99 | -93 | -99 | -99 | -99 | -99 | -93 | -99 | -99 | -99 | -99 | -93 | -99 | -99 | -99 | -99 | -93 | -99 | -99 |  |  | -96 | -99 | -99 | -99 |  | -94 | -99 | -99 | -99 | -99 | -93 | -99 |  |  |  | -99 | -99 | -99 |  |  | -96 | -99 | -99 | -99 |  | -94 | -99 | -99 | -99 | -99 | -93 | -99 |  |  |  | -99 | -99 | -99 |  |  | -96 | -99 | -99 |  |  | -96 | -99 | -99 | -99 |  | -94 | -99 | -99 | -99 |  | -94 | -99 | -99 | -99 |  | -94 | -99 | -99 | -99 | -99 | -93 | -99 | -99 | -99 | -99 | -93 | -99 | -99 | -99 | -99 | -93 | -99 | -99 | -99 | -99 | -93 | -99 | -99 |  |  | -96 | -99 | -99 |  |  | -96 | -99 | -99 | -99 |  | -94 | -99 | -99 | -99 |  | -94 | -99 | -99 | -99 |  | -94 | -99 | -99 | -99 | -99 | -93 | -99 | -99 | -99 | -99 | -93 | -99 | -99 | -99 | -99 | -93 | -99 | -99 | -99 | -99 | -93 | -99 | -99 |  |  | -96 | -99 | -99 | -99 |  | -94 | -99 | -99 | -99 | -99 | -93 | -99 |  |  |  | -99 | -99 | -99 |  |  | -96 | -99 | -99 | -99 |  | -94 | -99 | -99 | -99 | -99 | -93 | -99 |  |  |  | -99 | -99 | -99 |  |  | -96 | -99 | -99 |  |  | -96 | -99 | -99 | -99 |  | -94 | -99 | -99 | -99 |  | -94 | -99 | -99 | -99 |  | -94 | -99 | -99 | -99 | -99 | -93 | -99 | -99 | -99 | -99 | -93 | -99 | -99 | -99 | -99 | -93 | -99 | -99 | -99 | -99 | -93 | -99 | -99 |  |  | -96 | -99 | -99 |  |  | -96 | -99 | -99 | -99 |  | -94 | -99 | -99 | -99 |  | -94 | -99 | -99 | -99 |  | -94 | -99 | -99 | -99 | -99 | -93 | -99 | -99 | -99 | -99 | -93 | -99 | -99 | -99 | -99 | -93 | -99 | -99 | -99 | -99 | -93 | -99 | -99 |  |  | -96 | -99 | -99 | -99 |  | -94 | -99 | -99 | -99 | -99 | -93
| 5845 | 169 | -99 |  |  |  | -99 | -99 | -99 |  |  | -96 | -99 | -99 | -99 |  | -94 | -99 | -99 | -99 | -99 | -93 | -99 | -99 |  |  | -96 | -99 | -99 | -99 |  | -94 | -99 | -99 | -99 | -99 | -93 | -99 |  |  |  | -99 | -99 | -99 |  |  | -96 | -99 | -99 |  |  | -96 | -99 | -99 | -99 |  | -94 | -99 | -99 | -99 |  | -94 | -99 | -99 | -99 |  | -94 | -99 | -99 | -99 | -99 | -93 | -99 | -99 | -99 | -99 | -93 | -99 | -99 | -99 | -99 | -93 | -99 | -99 | -99 | -99 | -93 | -99 | -99 |  |  | -96 | -99 | -99 |  |  | -96 | -99 | -99 | -99 |  | -94 | -99 | -99 | -99 |  | -94 | -99 | -99 | -99 |  | -94 | -99 | -99 | -99 | -99 | -93 | -99 | -99 | -99 | -99 | -93 | -99 | -99 | -99 | -99 | -93 | -99 | -99 | -99 | -99 | -93 | -99 | -99 |  |  | -96 | -99 | -99 | -99 |  | -94 | -99 | -99 | -99 | -99 | -93 | -99 |  |  |  | -99 | -99 | -99 |  |  | -96 | -99 | -99 | -99 |  | -94 | -99 | -99 | -99 | -99 | -93 | -99 |  |  |  | -99 | -99 | -99 |  |  | -96 | -99 | -99 |  |  | -96 | -99 | -99 | -99 |  | -94 | -99 | -99 | -99 |  | -94 | -99 | -99 | -99 |  | -94 | -99 | -99 | -99 | -99 | -93 | -99 | -99 | -99 | -99 | -93 | -99 | -99 | -99 | -99 | -93 | -99 | -99 | -99 | -99 | -93 | -99 | -99 |  |  | -96 | -99 | -99 |  |  | -96 | -99 | -99 | -99 |  | -94 | -99 | -99 | -99 |  | -94 | -99 | -99 | -99 |  | -94 | -99 | -99 | -99 | -99 | -93 | -99 | -99 | -99 | -99 | -93 | -99 | -99 | -99 | -99 | -93 | -99 | -99 | -99 | -99 | -93 | -99 | -99 |  |  | -96 | -99 | -99 | -99 |  | -94 | -99 | -99 | -99 | -99 | -93 | -99 |  |  |  | -99 | -99 | -99 |  |  | -96 | -99 | -99 | -99 |  | -94 | -99 | -99 | -99 | -99 | -93 | -99 |  |  |  | -99 | -99 | -99 |  |  | -96 | -99 | -99 |  |  | -96 | -99 | -99 | -99 |  | -94 | -99 | -99 | -99 |  | -94 | -99 | -99 | -99 |  | -94 | -99 | -99 | -99 | -99 | -93 | -99 | -99 | -99 | -99 | -93 | -99 | -99 | -99 | -99 | -93 | -99 | -99 | -99 | -99 | -93 | -99 | -99 |  |  | -96 | -99 | -99 |  |  | -96 | -99 | -99 | -99 |  | -94 | -99 | -99 | -99 |  | -94 | -99 | -99 | -99 |  | -94 | -99 | -99 | -99 | -99 | -93 | -99 | -99 | -99 | -99 | -93 | -99 | -99 | -99 | -99 | -93 | -99 | -99 | -99 | -99 | -93 | -99 | -99 |  |  | -96 | -99 | -99 | -99 |  | -94 | -99 | -99 | -99 | -99 | -93
| 5865 | 173 | -99 |  |  |  | -99 | -99 | -99 |  |  | -96 | -99 | -99 | -99 |  | -94 | -99 | -99 | -99 | -99 | -93 | -99 | -99 |  |  | -96 | -99 | -99 | -99 |  | -94 | -99 | -99 | -99 | -99 | -93 | -99 |  |  |  | -99 | -99 | -99 |  |  | -96 | -99 | -99 |  |  | -96 | -99 | -99 | -99 |  | -94 | -99 | -99 | -99 |  | -94 | -99 | -99 | -99 |  | -94 | -99 | -99 | -99 | -99 | -93 | -99 | -99 | -99 | -99 | -93 | -99 | -99 | -99 | -99 | -93 | -99 | -99 | -99 | -99 | -93 | -99 | -99 |  |  | -96 | -99 | -99 |  |  | -96 | -99 | -99 | -99 |  | -94 | -99 | -99 | -99 |  | -94 | -99 | -99 | -99 |  | -94 | -99 | -99 | -99 | -99 | -93 | -99 | -99 | -99 | -99 | -93 | -99 | -99 | -99 | -99 | -93 | -99 | -99 | -99 | -99 | -93 | -99 | -99 |  |  | -96 | -99 | -99 | -99 |  | -94 | -99 | -99 | -99 | -99 | -93 | [130 empty] | -99 |  |  |  | -99 | -99 | -99 |  |  | -96 | -99 | -99 | -99 |  | -94 | -99 | -99 | -99 | -99 | -93 | -99 |  |  |  | -99 | -99 | -99 |  |  | -96 | -99 | -99 |  |  | -96 | -99 | -99 | -99 |  | -94 | -99 | -99 | -99 |  | -94 | -99 | -99 | -99 |  | -94 | -99 | -99 | -99 | -99 | -93 | -99 | -99 | -99 | -99 | -93 | -99 | -99 | -99 | -99 | -93 | -99 | -99 | -99 | -99 | -93 | -99 | -99 |  |  | -96 | -99 | -99 |  |  | -96 | -99 | -99 | -99 |  | -94 | -99 | -99 | -99 |  | -94 | -99 | -99 | -99 |  | -94 | -99 | -99 | -99 | -99 | -93 | -99 | -99 | -99 | -99 | -93 | -99 | -99 | -99 | -99 | -93 | -99 | -99 | -99 | -99 | -93 | -99 | -99 |  |  | -96 | -99 | -99 | -99 |  | -94 | -99 | -99 | -99 | -99 | -93
5 GHz Max Power (in dBm)
Regulatory Domain: -E, Antenna Gain: 5 dBi
DFS Channels Are In Italics |  |  | Non HT20 | [19 empty] | Non HT20 - Beam Form | [14 empty] | HT/VHT20 | [49 empty] | HT/VHT20 - Beam Form | [44 empty] | HT/VHT20 - STBC | [14 empty] | Non HT40 | [19 empty] | HT/VHT40 | [49 empty] | HT/VHT40 - Beam Form | [44 empty] | HT/VHT40 - STBC | [14 empty] | Non HT80 | [19 empty] | VHT80 | [49 empty] | VHT80 - Beam Form | [44 empty] | VHT80 - STBC
|  |  | Single Antenna |  |  |  |  | Dual Antennas |  |  |  |  | Triple Antennas |  |  |  |  | Quad Antennas |  |  |  |  | Dual Antennas |  |  |  |  | Triple Antennas |  |  |  |  | Quad Antennas |  |  |  |  | Single Antenna |  |  |  |  | Dual Antennas |  |  |  |  | Dual Antennas |  |  |  |  | Triple Antennas |  |  |  |  | Triple Antennas |  |  |  |  | Triple Antennas |  |  |  |  | Quad Antennas |  |  |  |  | Quad Antennas |  |  |  |  | Quad Antennas |  |  |  |  | Quad Antennas |  |  |  |  | Dual Antennas |  |  |  |  | Dual Antennas |  |  |  |  | Triple Antennas |  |  |  |  | Triple Antennas |  |  |  |  | Triple Antennas |  |  |  |  | Quad Antennas |  |  |  |  | Quad Antennas |  |  |  |  | Quad Antennas |  |  |  |  | Quad Antennas |  |  |  |  | Dual Antennas |  |  |  |  | Triple Antennas |  |  |  |  | Quad Antennas |  |  |  |  | Single Antenna |  |  |  |  | Dual Antennas |  |  |  |  | Triple Antennas |  |  |  |  | Quad Antennas |  |  |  |  | Single Antenna |  |  |  |  | Dual Antennas |  |  |  |  | Dual Antennas |  |  |  |  | Triple Antennas |  |  |  |  | Triple Antennas |  |  |  |  | Triple Antennas |  |  |  |  | Quad Antennas |  |  |  |  | Quad Antennas |  |  |  |  | Quad Antennas |  |  |  |  | Quad Antennas |  |  |  |  | Dual Antennas |  |  |  |  | Dual Antennas |  |  |  |  | Triple Antennas |  |  |  |  | Triple Antennas |  |  |  |  | Triple Antennas |  |  |  |  | Quad Antennas |  |  |  |  | Quad Antennas |  |  |  |  | Quad Antennas |  |  |  |  | Quad Antennas |  |  |  |  | Dual Antennas |  |  |  |  | Triple Antennas |  |  |  |  | Quad Antennas |  |  |  |  | Single Antenna |  |  |  |  | Dual Antennas |  |  |  |  | Triple Antennas |  |  |  |  | Quad Antennas |  |  |  |  | Single Antenna |  |  |  |  | Dual Antennas |  |  |  |  | Dual Antennas |  |  |  |  | Triple Antennas |  |  |  |  | Triple Antennas |  |  |  |  | Triple Antennas |  |  |  |  | Quad Antennas |  |  |  |  | Quad Antennas |  |  |  |  | Quad Antennas |  |  |  |  | Quad Antennas |  |  |  |  | Dual Antennas |  |  |  |  | Dual Antennas |  |  |  |  | Triple Antennas |  |  |  |  | Triple Antennas |  |  |  |  | Triple Antennas |  |  |  |  | Quad Antennas |  |  |  |  | Quad Antennas |  |  |  |  | Quad Antennas |  |  |  |  | Quad Antennas |  |  |  |  | Dual Antennas |  |  |  |  | Triple Antennas |  |  |  |  | Quad Antennas
|  |  | 6 to 54 Mb/s |  |  |  |  | 6 to 54 Mb/s |  |  |  |  | 6 to 54 Mb/s |  |  |  |  | 6 to 54 Mb/s |  |  |  |  | 6 to 54 Mb/s |  |  |  |  | 6 to 54 Mb/s |  |  |  |  | 6 to 54 Mb/s |  |  |  |  | M0 to M7 |  |  |  |  | M0 to M7 |  |  |  |  | M8 to M15 |  |  |  |  | M0 to M7 |  |  |  |  | M8 to M15 |  |  |  |  | M16 to M23 |  |  |  |  | M0 to M7 |  |  |  |  | M8 to M15 |  |  |  |  | M16 to M23 |  |  |  |  | M24 to M31 |  |  |  |  | M0 to M7 |  |  |  |  | M8 to M15 |  |  |  |  | M0 to M7 |  |  |  |  | M8 to M15 |  |  |  |  | M16 to M23 |  |  |  |  | M0 to M7 |  |  |  |  | M8 to M15 |  |  |  |  | M16 to M23 |  |  |  |  | M24 to M31 |  |  |  |  | M0 to M7 |  |  |  |  | M0 to M7 |  |  |  |  | M0 to M7 |  |  |  |  | 6 to 54 Mb/s |  |  |  |  | 6 to 54 Mb/s |  |  |  |  | 6 to 54 Mb/s |  |  |  |  | 6 to 54 Mb/s |  |  |  |  | M0 to M7 |  |  |  |  | M0 to M7 |  |  |  |  | M8 to M15 |  |  |  |  | M0 to M7 |  |  |  |  | M8 to M15 |  |  |  |  | M16 to M23 |  |  |  |  | M0 to M7 |  |  |  |  | M8 to M15 |  |  |  |  | M16 to M23 |  |  |  |  | M24 to M31 |  |  |  |  | M0 to M7 |  |  |  |  | M8 to M15 |  |  |  |  | M0 to M7 |  |  |  |  | M8 to M15 |  |  |  |  | M16 to M23 |  |  |  |  | M0 to M7 |  |  |  |  | M8 to M15 |  |  |  |  | M16 to M23 |  |  |  |  | M24 to M31 |  |  |  |  | M0 to M7 |  |  |  |  | M0 to M7 |  |  |  |  | M0 to M7 |  |  |  |  | 6 to 54 Mb/s |  |  |  |  | 6 to 54 Mb/s |  |  |  |  | 6 to 54 Mb/s |  |  |  |  | 6 to 54 Mb/s |  |  |  |  | M0.1 to M9.1 |  |  |  |  | M0.1 to M9.1 |  |  |  |  | M0.2 to M9.2 |  |  |  |  | M0.1 to M9.1 |  |  |  |  | M0.2 to M9.2 |  |  |  |  | M0.3 to M9.3 |  |  |  |  | M0.1 to M9.1 |  |  |  |  | M0.2 to M9.2 |  |  |  |  | M0.3 to M9.3 |  |  |  |  | M0.4 to M9.4 |  |  |  |  | M0.1 to M9.1 |  |  |  |  | M0.2 to M9.2 |  |  |  |  | M0.1 to M9.1 |  |  |  |  | M0.2 to M9.2 |  |  |  |  | M0.3 to M9.3 |  |  |  |  | M0.1 to M9.1 |  |  |  |  | M0.2 to M9.2 |  |  |  |  | M0.3 to M9.3 |  |  |  |  | M0.4 to M9.4 |  |  |  |  | M0.1 to M9.1 |  |  |  |  | M0.1 to M9.1 |  |  |  |  | M0.1 to M9.1
[38 empty] | M0.1 to M9.1 |  |  |  |  | M0.1 to M9.1 |  |  |  |  | M0.2 to M9.2 |  |  |  |  | M0.1 to M9.1 |  |  |  |  | M0.2 to M9.2 |  |  |  |  | M0.3 to M9.3 |  |  |  |  | M0.1 to M9.1 |  |  |  |  | M0.2 to M9.2 |  |  |  |  | M0.3 to M9.3 |  |  |  |  | M0.4 to M9.4 |  |  |  |  | M0.1 to M9.1 |  |  |  |  | M0.2 to M9.2 |  |  |  |  | M0.1 to M9.1 |  |  |  |  | M0.2 to M9.2 |  |  |  |  | M0.3 to M9.3 |  |  |  |  | M0.1 to M9.1 |  |  |  |  | M0.2 to M9.2 |  |  |  |  | M0.3 to M9.3 |  |  |  |  | M0.4 to M9.4 |  |  |  |  | M0.2 to M9.2 |  |  |  |  | M0.2 to M9.2 |  |  |  |  | M0.2 to M9.2 | [24 empty] | M0.1 to M9.1 |  |  |  |  | M0.1 to M9.1 |  |  |  |  | M0.2 to M9.2 |  |  |  |  | M0.1 to M9.1 |  |  |  |  | M0.2 to M9.2 |  |  |  |  | M0.3 to M9.3 |  |  |  |  | M0.1 to M9.1 |  |  |  |  | M0.2 to M9.2 |  |  |  |  | M0.3 to M9.3 |  |  |  |  | M0.4 to M9.4 |  |  |  |  | M0.1 to M9.1 |  |  |  |  | M0.2 to M9.2 |  |  |  |  | M0.1 to M9.1 |  |  |  |  | M0.2 to M9.2 |  |  |  |  | M0.3 to M9.3 |  |  |  |  | M0.1 to M9.1 |  |  |  |  | M0.2 to M9.2 |  |  |  |  | M0.3 to M9.3 |  |  |  |  | M0.4 to M9.4 |  |  |  |  | M0.2 to M9.2 |  |  |  |  | M0.2 to M9.2 |  |  |  |  | M0.2 to M9.2
Band | Freq (MHz) | Ch ID | A | B | C | D | Total Pwr | A | B | C | D | Total Pwr | A | B | C | D | Total Pwr | A | B | C | D | Total Pwr | A | B | C | D | Total Pwr | A | B | C | D | Total Pwr | A | B | C | D | Total Pwr | A | B | C | D | Total Pwr | A | B | C | D | Total Pwr | A | B | C | D | Total Pwr | A | B | C | D | Total Pwr | A | B | C | D | Total Pwr | A | B | C | D | Total Pwr | A | B | C | D | Total Pwr | A | B | C | D | Total Pwr | A | B | C | D | Total Pwr | A | B | C | D | Total Pwr | A | B | C | D | Total Pwr | A | B | C | D | Total Pwr | A | B | C | D | Total Pwr | A | B | C | D | Total Pwr | A | B | C | D | Total Pwr | A | B | C | D | Total Pwr | A | B | C | D | Total Pwr | A | B | C | D | Total Pwr | A | B | C | D | Total Pwr | A | B | C | D | Total Pwr | A | B | C | D | Total Pwr | A | B | C | D | Total Pwr | A | B | C | D | Total Pwr | A | B | C | D | Total Pwr | A | B | C | D | Total Pwr | A | B | C | D | Total Pwr | A | B | C | D | Total Pwr | A | B | C | D | Total Pwr | A | B | C | D | Total Pwr | A | B | C | D | Total Pwr | A | B | C | D | Total Pwr | A | B | C | D | Total Pwr | A | B | C | D | Total Pwr | A | B | C | D | Total Pwr | A | B | C | D | Total Pwr | A | B | C | D | Total Pwr | A | B | C | D | Total Pwr | A | B | C | D | Total Pwr | A | B | C | D | Total Pwr | A | B | C | D | Total Pwr | A | B | C | D | Total Pwr | A | B | C | D | Total Pwr | A | B | C | D | Total Pwr | A | B | C | D | Total Pwr | A | B | C | D | Total Pwr | A | B | C | D | Total Pwr | A | B | C | D | Total Pwr | A | B | C | D | Total Pwr | A | B | C | D | Total Pwr | A | B | C | D | Total Pwr | A | B | C | D | Total Pwr | A | B | C | D | Total Pwr | A | B | C | D | Total Pwr | A | B | C | D | Total Pwr | A | B | C | D | Total Pwr | A | B | C | D | Total Pwr | A | B | C | D | Total Pwr | A | B | C | D | Total Pwr | A | B | C | D | Total Pwr | A | B | C | D | Total Pwr | A | B | C | D | Total Pwr | A | B | C | D | Total Pwr | A | B | C | D | Total Pwr | A | B | C | D | Total Pwr | A | B | C | D | Total Pwr | A | B | C | D | Total Pwr | A | B | C | D | Total Pwr | A | B | C | D | Total Pwr | A | B | C | D | Total Pwr | A | B | C | D | Total Pwr | A | B | C | D | Total Pwr | A | B | C | D | Total Pwr | A | B | C | D | Total Pwr | A | B | C | D | Total Pwr
UNII-1 | 5180 | 36 | 17 |  |  |  | 17 | 15 | 15 |  |  | 18 | 13 | 13 | 13 |  | 18 | 12 | 12 | 12 | 12 | 18 | 12 | 12 |  |  | 15 | 8 | 8 | 8 |  | 13 | 6 | 6 | 6 | 6 | 12 | 17 |  |  |  | 17 | 15 | 15 |  |  | 18 | 15 | 15 |  |  | 18 | 13 | 13 | 13 |  | 18 | 13 | 13 | 13 |  | 18 | 13 | 13 | 13 |  | 18 | 12 | 12 | 12 | 12 | 18 | 12 | 12 | 12 | 12 | 18 | 12 | 12 | 12 | 12 | 18 | 12 | 12 | 12 | 12 | 18 | 12 | 12 |  |  | 15 | 15 | 15 |  |  | 18 | 8 | 8 | 8 |  | 13 | 11 | 11 | 11 |  | 16 | 13 | 13 | 13 |  | 18 | 6 | 6 | 6 | 6 | 12 | 9 | 9 | 9 | 9 | 15 | 11 | 11 | 11 | 11 | 17 | 12 | 12 | 12 | 12 | 18 | 15 | 15 |  |  | 18 | 13 | 13 | 13 |  | 18 | 12 | 12 | 12 | 12 | 18 | 17 |  |  |  | 17 | 15 | 15 |  |  | 18 | 13 | 13 | 13 |  | 18 | 12 | 12 | 12 | 12 | 18 | 17 |  |  |  | 17 | 15 | 15 |  |  | 18 | 15 | 15 |  |  | 18 | 13 | 13 | 13 |  | 18 | 13 | 13 | 13 |  | 18 | 13 | 13 | 13 |  | 18 | 12 | 12 | 12 | 12 | 18 | 12 | 12 | 12 | 12 | 18 | 12 | 12 | 12 | 12 | 18 | 12 | 12 | 12 | 12 | 18 | 12 | 12 |  |  | 15 | 15 | 15 |  |  | 18 | 8 | 8 | 8 |  | 13 | 11 | 11 | 11 |  | 16 | 13 | 13 | 13 |  | 18 | 6 | 6 | 6 | 6 | 12 | 9 | 9 | 9 | 9 | 15 | 11 | 11 | 11 | 11 | 17 | 12 | 12 | 12 | 12 | 18 | 15 | 15 |  |  | 18 | 13 | 13 | 13 |  | 18 | 12 | 12 | 12 | 12 | 18 | 17 |  |  |  | 17 | 15 | 15 |  |  | 18 | 13 | 13 | 13 |  | 18 | 12 | 12 | 12 | 12 | 18 | 17 |  |  |  | 17 | 15 | 15 |  |  | 18 | 15 | 15 |  |  | 18 | 13 | 13 | 13 |  | 18 | 13 | 13 | 13 |  | 18 | 13 | 13 | 13 |  | 18 | 12 | 12 | 12 | 12 | 18 | 12 | 12 | 12 | 12 | 18 | 12 | 12 | 12 | 12 | 18 | 12 | 12 | 12 | 12 | 18 | 12 | 12 |  |  | 15 | 15 | 15 |  |  | 18 | 8 | 8 | 8 |  | 13 | 11 | 11 | 11 |  | 16 | 14 | 14 | 14 |  | 19 | 6 | 6 | 6 | 6 | 12 | 9 | 9 | 9 | 9 | 15 | 11 | 11 | 11 | 11 | 17 | 12 | 12 | 12 | 12 | 18 | 15 | 15 |  |  | 18 | 14 | 14 | 14 |  | 19 | 12 | 12 | 12 | 12 | 18
| 5200 | 40 | 17 |  |  |  | 17 | 15 | 15 |  |  | 18 | 13 | 13 | 13 |  | 18 | 12 | 12 | 12 | 12 | 18 | 12 | 12 |  |  | 15 | 8 | 8 | 8 |  | 13 | 6 | 6 | 6 | 6 | 12 | 17 |  |  |  | 17 | 15 | 15 |  |  | 18 | 15 | 15 |  |  | 18 | 13 | 13 | 13 |  | 18 | 13 | 13 | 13 |  | 18 | 13 | 13 | 13 |  | 18 | 12 | 12 | 12 | 12 | 18 | 12 | 12 | 12 | 12 | 18 | 12 | 12 | 12 | 12 | 18 | 12 | 12 | 12 | 12 | 18 | 12 | 12 |  |  | 15 | 15 | 15 |  |  | 18 | 8 | 8 | 8 |  | 13 | 11 | 11 | 11 |  | 16 | 13 | 13 | 13 |  | 18 | 6 | 6 | 6 | 6 | 12 | 9 | 9 | 9 | 9 | 15 | 11 | 11 | 11 | 11 | 17 | 12 | 12 | 12 | 12 | 18 | 15 | 15 |  |  | 18 | 13 | 13 | 13 |  | 18 | 12 | 12 | 12 | 12 | 18
| 5220 | 44 | 17 |  |  |  | 17 | 15 | 15 |  |  | 18 | 13 | 13 | 13 |  | 18 | 12 | 12 | 12 | 12 | 18 | 12 | 12 |  |  | 15 | 8 | 8 | 8 |  | 13 | 6 | 6 | 6 | 6 | 12 | 17 |  |  |  | 17 | 15 | 15 |  |  | 18 | 15 | 15 |  |  | 18 | 13 | 13 | 13 |  | 18 | 13 | 13 | 13 |  | 18 | 13 | 13 | 13 |  | 18 | 12 | 12 | 12 | 12 | 18 | 12 | 12 | 12 | 12 | 18 | 12 | 12 | 12 | 12 | 18 | 12 | 12 | 12 | 12 | 18 | 12 | 12 |  |  | 15 | 15 | 15 |  |  | 18 | 8 | 8 | 8 |  | 13 | 11 | 11 | 11 |  | 16 | 13 | 13 | 13 |  | 18 | 6 | 6 | 6 | 6 | 12 | 9 | 9 | 9 | 9 | 15 | 11 | 11 | 11 | 11 | 17 | 12 | 12 | 12 | 12 | 18 | 15 | 15 |  |  | 18 | 13 | 13 | 13 |  | 18 | 12 | 12 | 12 | 12 | 18 | 17 |  |  |  | 17 | 15 | 15 |  |  | 18 | 13 | 13 | 13 |  | 18 | 12 | 12 | 12 | 12 | 18 | 17 |  |  |  | 17 | 15 | 15 |  |  | 18 | 15 | 15 |  |  | 18 | 13 | 13 | 13 |  | 18 | 13 | 13 | 13 |  | 18 | 13 | 13 | 13 |  | 18 | 12 | 12 | 12 | 12 | 18 | 12 | 12 | 12 | 12 | 18 | 12 | 12 | 12 | 12 | 18 | 12 | 12 | 12 | 12 | 18 | 12 | 12 |  |  | 15 | 15 | 15 |  |  | 18 | 8 | 8 | 8 |  | 13 | 11 | 11 | 11 |  | 16 | 13 | 13 | 13 |  | 18 | 6 | 6 | 6 | 6 | 12 | 9 | 9 | 9 | 9 | 15 | 11 | 11 | 11 | 11 | 17 | 12 | 12 | 12 | 12 | 18 | 15 | 15 |  |  | 18 | 13 | 13 | 13 |  | 18 | 12 | 12 | 12 | 12 | 18
| 5240 | 48 | 17 |  |  |  | 17 | 15 | 15 |  |  | 18 | 13 | 13 | 13 |  | 18 | 12 | 12 | 12 | 12 | 18 | 12 | 12 |  |  | 15 | 8 | 8 | 8 |  | 13 | 6 | 6 | 6 | 6 | 12 | 17 |  |  |  | 17 | 15 | 15 |  |  | 18 | 15 | 15 |  |  | 18 | 13 | 13 | 13 |  | 18 | 13 | 13 | 13 |  | 18 | 13 | 13 | 13 |  | 18 | 12 | 12 | 12 | 12 | 18 | 12 | 12 | 12 | 12 | 18 | 12 | 12 | 12 | 12 | 18 | 12 | 12 | 12 | 12 | 18 | 12 | 12 |  |  | 15 | 15 | 15 |  |  | 18 | 8 | 8 | 8 |  | 13 | 11 | 11 | 11 |  | 16 | 13 | 13 | 13 |  | 18 | 6 | 6 | 6 | 6 | 12 | 9 | 9 | 9 | 9 | 15 | 11 | 11 | 11 | 11 | 17 | 12 | 12 | 12 | 12 | 18 | 15 | 15 |  |  | 18 | 13 | 13 | 13 |  | 18 | 12 | 12 | 12 | 12 | 18
UNII-2 | 5260 | 52 | 17 |  |  |  | 17 | 15 | 15 |  |  | 18 | 13 | 13 | 13 |  | 18 | 12 | 12 | 12 | 12 | 18 | 12 | 12 |  |  | 15 | 8 | 8 | 8 |  | 13 | 6 | 6 | 6 | 6 | 12 | 17 |  |  |  | 17 | 15 | 15 |  |  | 18 | 15 | 15 |  |  | 18 | 13 | 13 | 13 |  | 18 | 13 | 13 | 13 |  | 18 | 13 | 13 | 13 |  | 18 | 12 | 12 | 12 | 12 | 18 | 12 | 12 | 12 | 12 | 18 | 12 | 12 | 12 | 12 | 18 | 12 | 12 | 12 | 12 | 18 | 12 | 12 |  |  | 15 | 15 | 15 |  |  | 18 | 8 | 8 | 8 |  | 13 | 11 | 11 | 11 |  | 16 | 13 | 13 | 13 |  | 18 | 6 | 6 | 6 | 6 | 12 | 9 | 9 | 9 | 9 | 15 | 11 | 11 | 11 | 11 | 17 | 12 | 12 | 12 | 12 | 18 | 15 | 15 |  |  | 18 | 13 | 13 | 13 |  | 18 | 12 | 12 | 12 | 12 | 18 | 17 |  |  |  | 17 | 15 | 15 |  |  | 18 | 13 | 13 | 13 |  | 18 | 12 | 12 | 12 | 12 | 18 | 17 |  |  |  | 17 | 15 | 15 |  |  | 18 | 15 | 15 |  |  | 18 | 13 | 13 | 13 |  | 18 | 13 | 13 | 13 |  | 18 | 13 | 13 | 13 |  | 18 | 12 | 12 | 12 | 12 | 18 | 12 | 12 | 12 | 12 | 18 | 12 | 12 | 12 | 12 | 18 | 12 | 12 | 12 | 12 | 18 | 12 | 12 |  |  | 15 | 15 | 15 |  |  | 18 | 8 | 8 | 8 |  | 13 | 11 | 11 | 11 |  | 16 | 13 | 13 | 13 |  | 18 | 6 | 6 | 6 | 6 | 12 | 9 | 9 | 9 | 9 | 15 | 11 | 11 | 11 | 11 | 17 | 12 | 12 | 12 | 12 | 18 | 15 | 15 |  |  | 18 | 13 | 13 | 13 |  | 18 | 12 | 12 | 12 | 12 | 18 | 17 |  |  |  | 17 | 15 | 15 |  |  | 18 | 13 | 13 | 13 |  | 18 | 12 | 12 | 12 | 12 | 18 | 17 |  |  |  | 17 | 15 | 15 |  |  | 18 | 15 | 15 |  |  | 18 | 13 | 13 | 13 |  | 18 | 13 | 13 | 13 |  | 18 | 13 | 13 | 13 |  | 18 | 12 | 12 | 12 | 12 | 18 | 12 | 12 | 12 | 12 | 18 | 12 | 12 | 12 | 12 | 18 | 12 | 12 | 12 | 12 | 18 | 12 | 12 |  |  | 15 | 15 | 15 |  |  | 18 | 8 | 8 | 8 |  | 13 | 11 | 11 | 11 |  | 16 | 14 | 14 | 14 |  | 19 | 6 | 6 | 6 | 6 | 12 | 9 | 9 | 9 | 9 | 15 | 11 | 11 | 11 | 11 | 17 | 12 | 12 | 12 | 12 | 18 | 15 | 15 |  |  | 18 | 14 | 14 | 14 |  | 19 | 12 | 12 | 12 | 12 | 18
| 5280 | 56 | 17 |  |  |  | 17 | 15 | 15 |  |  | 18 | 13 | 13 | 13 |  | 18 | 12 | 12 | 12 | 12 | 18 | 12 | 12 |  |  | 15 | 8 | 8 | 8 |  | 13 | 6 | 6 | 6 | 6 | 12 | 17 |  |  |  | 17 | 15 | 15 |  |  | 18 | 15 | 15 |  |  | 18 | 13 | 13 | 13 |  | 18 | 13 | 13 | 13 |  | 18 | 13 | 13 | 13 |  | 18 | 12 | 12 | 12 | 12 | 18 | 12 | 12 | 12 | 12 | 18 | 12 | 12 | 12 | 12 | 18 | 12 | 12 | 12 | 12 | 18 | 12 | 12 |  |  | 15 | 15 | 15 |  |  | 18 | 8 | 8 | 8 |  | 13 | 11 | 11 | 11 |  | 16 | 13 | 13 | 13 |  | 18 | 6 | 6 | 6 | 6 | 12 | 9 | 9 | 9 | 9 | 15 | 11 | 11 | 11 | 11 | 17 | 12 | 12 | 12 | 12 | 18 | 15 | 15 |  |  | 18 | 13 | 13 | 13 |  | 18 | 12 | 12 | 12 | 12 | 18
| 5300 | 60 | 17 |  |  |  | 17 | 15 | 15 |  |  | 18 | 13 | 13 | 13 |  | 18 | 12 | 12 | 12 | 12 | 18 | 12 | 12 |  |  | 15 | 8 | 8 | 8 |  | 13 | 6 | 6 | 6 | 6 | 12 | 17 |  |  |  | 17 | 15 | 15 |  |  | 18 | 15 | 15 |  |  | 18 | 13 | 13 | 13 |  | 18 | 13 | 13 | 13 |  | 18 | 13 | 13 | 13 |  | 18 | 12 | 12 | 12 | 12 | 18 | 12 | 12 | 12 | 12 | 18 | 12 | 12 | 12 | 12 | 18 | 12 | 12 | 12 | 12 | 18 | 12 | 12 |  |  | 15 | 15 | 15 |  |  | 18 | 8 | 8 | 8 |  | 13 | 11 | 11 | 11 |  | 16 | 13 | 13 | 13 |  | 18 | 6 | 6 | 6 | 6 | 12 | 9 | 9 | 9 | 9 | 15 | 11 | 11 | 11 | 11 | 17 | 12 | 12 | 12 | 12 | 18 | 15 | 15 |  |  | 18 | 13 | 13 | 13 |  | 18 | 12 | 12 | 12 | 12 | 18 | 17 |  |  |  | 17 | 15 | 15 |  |  | 18 | 13 | 13 | 13 |  | 18 | 12 | 12 | 12 | 12 | 18 | 17 |  |  |  | 17 | 15 | 15 |  |  | 18 | 15 | 15 |  |  | 18 | 13 | 13 | 13 |  | 18 | 13 | 13 | 13 |  | 18 | 13 | 13 | 13 |  | 18 | 12 | 12 | 12 | 12 | 18 | 12 | 12 | 12 | 12 | 18 | 12 | 12 | 12 | 12 | 18 | 12 | 12 | 12 | 12 | 18 | 12 | 12 |  |  | 15 | 15 | 15 |  |  | 18 | 8 | 8 | 8 |  | 13 | 11 | 11 | 11 |  | 16 | 13 | 13 | 13 |  | 18 | 6 | 6 | 6 | 6 | 12 | 9 | 9 | 9 | 9 | 15 | 11 | 11 | 11 | 11 | 17 | 12 | 12 | 12 | 12 | 18 | 15 | 15 |  |  | 18 | 13 | 13 | 13 |  | 18 | 12 | 12 | 12 | 12 | 18
| 5320 | 64 | 17 |  |  |  | 17 | 15 | 15 |  |  | 18 | 13 | 13 | 13 |  | 18 | 12 | 12 | 12 | 12 | 18 | 12 | 12 |  |  | 15 | 8 | 8 | 8 |  | 13 | 6 | 6 | 6 | 6 | 12 | 17 |  |  |  | 17 | 15 | 15 |  |  | 18 | 15 | 15 |  |  | 18 | 13 | 13 | 13 |  | 18 | 13 | 13 | 13 |  | 18 | 13 | 13 | 13 |  | 18 | 12 | 12 | 12 | 12 | 18 | 12 | 12 | 12 | 12 | 18 | 12 | 12 | 12 | 12 | 18 | 12 | 12 | 12 | 12 | 18 | 12 | 12 |  |  | 15 | 15 | 15 |  |  | 18 | 8 | 8 | 8 |  | 13 | 11 | 11 | 11 |  | 16 | 13 | 13 | 13 |  | 18 | 6 | 6 | 6 | 6 | 12 | 9 | 9 | 9 | 9 | 15 | 11 | 11 | 11 | 11 | 17 | 12 | 12 | 12 | 12 | 18 | 15 | 15 |  |  | 18 | 13 | 13 | 13 |  | 18 | 12 | 12 | 12 | 12 | 18
UNII-2Ext | 5500 | 100 | 17 |  |  |  | 17 | 17 | 17 |  |  | 20 | 17 | 17 | 17 |  | 22 | 17 | 17 | 17 | 17 | 23 | 17 | 17 |  |  | 20 | 14 | 14 | 14 |  | 19 | 12 | 12 | 12 | 12 | 18 | 17 |  |  |  | 17 | 17 | 17 |  |  | 20 | 17 | 17 |  |  | 20 | 17 | 17 | 17 |  | 22 | 17 | 17 | 17 |  | 22 | 17 | 17 | 17 |  | 22 | 17 | 17 | 17 | 17 | 23 | 17 | 17 | 17 | 17 | 23 | 17 | 17 | 17 | 17 | 23 | 17 | 17 | 17 | 17 | 23 | 17 | 17 |  |  | 20 | 17 | 17 |  |  | 20 | 14 | 14 | 14 |  | 19 | 17 | 17 | 17 |  | 22 | 17 | 17 | 17 |  | 22 | 12 | 12 | 12 | 12 | 18 | 15 | 15 | 15 | 15 | 21 | 17 | 17 | 17 | 17 | 23 | 17 | 17 | 17 | 17 | 23 | 17 | 17 |  |  | 20 | 17 | 17 | 17 |  | 22 | 17 | 17 | 17 | 17 | 23 | 17 |  |  |  | 17 | 17 | 17 |  |  | 20 | 17 | 17 | 17 |  | 22 | 17 | 17 | 17 | 17 | 23 | 17 |  |  |  | 17 | 17 | 17 |  |  | 20 | 17 | 17 |  |  | 20 | 17 | 17 | 17 |  | 22 | 17 | 17 | 17 |  | 22 | 17 | 17 | 17 |  | 22 | 17 | 17 | 17 | 17 | 23 | 17 | 17 | 17 | 17 | 23 | 17 | 17 | 17 | 17 | 23 | 17 | 17 | 17 | 17 | 23 | 17 | 17 |  |  | 20 | 17 | 17 |  |  | 20 | 14 | 14 | 14 |  | 19 | 17 | 17 | 17 |  | 22 | 17 | 17 | 17 |  | 22 | 12 | 12 | 12 | 12 | 18 | 15 | 15 | 15 | 15 | 21 | 17 | 17 | 17 | 17 | 23 | 17 | 17 | 17 | 17 | 23 | 17 | 17 |  |  | 20 | 17 | 17 | 17 |  | 22 | 17 | 17 | 17 | 17 | 23 | 17 |  |  |  | 17 | 17 | 17 |  |  | 20 | 17 | 17 | 17 |  | 22 | 17 | 17 | 17 | 17 | 23 | 17 |  |  |  | 17 | 17 | 17 |  |  | 20 | 17 | 17 |  |  | 20 | 17 | 17 | 17 |  | 22 | 17 | 17 | 17 |  | 22 | 17 | 17 | 17 |  | 22 | 17 | 17 | 17 | 17 | 23 | 17 | 17 | 17 | 17 | 23 | 17 | 17 | 17 | 17 | 23 | 17 | 17 | 17 | 17 | 23 | 17 | 17 |  |  | 20 | 17 | 17 |  |  | 20 | 14 | 14 | 14 |  | 19 | 17 | 17 | 17 |  | 22 | 17 | 17 | 17 |  | 22 | 12 | 12 | 12 | 12 | 18 | 15 | 15 | 15 | 15 | 21 | 17 | 17 | 17 | 17 | 23 | 17 | 17 | 17 | 17 | 23 | 17 | 17 |  |  | 20 | 17 | 17 | 17 |  | 22 | 17 | 17 | 17 | 17 | 23
| 5520 | 104 | 17 |  |  |  | 17 | 17 | 17 |  |  | 20 | 17 | 17 | 17 |  | 22 | 17 | 17 | 17 | 17 | 23 | 17 | 17 |  |  | 20 | 14 | 14 | 14 |  | 19 | 12 | 12 | 12 | 12 | 18 | 17 |  |  |  | 17 | 17 | 17 |  |  | 20 | 17 | 17 |  |  | 20 | 17 | 17 | 17 |  | 22 | 17 | 17 | 17 |  | 22 | 17 | 17 | 17 |  | 22 | 17 | 17 | 17 | 17 | 23 | 17 | 17 | 17 | 17 | 23 | 17 | 17 | 17 | 17 | 23 | 17 | 17 | 17 | 17 | 23 | 17 | 17 |  |  | 20 | 17 | 17 |  |  | 20 | 14 | 14 | 14 |  | 19 | 17 | 17 | 17 |  | 22 | 17 | 17 | 17 |  | 22 | 12 | 12 | 12 | 12 | 18 | 15 | 15 | 15 | 15 | 21 | 17 | 17 | 17 | 17 | 23 | 17 | 17 | 17 | 17 | 23 | 17 | 17 |  |  | 20 | 17 | 17 | 17 |  | 22 | 17 | 17 | 17 | 17 | 23
| 5540 | 108 | 17 |  |  |  | 17 | 17 | 17 |  |  | 20 | 17 | 17 | 17 |  | 22 | 17 | 17 | 17 | 17 | 23 | 17 | 17 |  |  | 20 | 14 | 14 | 14 |  | 19 | 12 | 12 | 12 | 12 | 18 | 17 |  |  |  | 17 | 17 | 17 |  |  | 20 | 17 | 17 |  |  | 20 | 17 | 17 | 17 |  | 22 | 17 | 17 | 17 |  | 22 | 17 | 17 | 17 |  | 22 | 17 | 17 | 17 | 17 | 23 | 17 | 17 | 17 | 17 | 23 | 17 | 17 | 17 | 17 | 23 | 17 | 17 | 17 | 17 | 23 | 17 | 17 |  |  | 20 | 17 | 17 |  |  | 20 | 14 | 14 | 14 |  | 19 | 17 | 17 | 17 |  | 22 | 17 | 17 | 17 |  | 22 | 12 | 12 | 12 | 12 | 18 | 15 | 15 | 15 | 15 | 21 | 17 | 17 | 17 | 17 | 23 | 17 | 17 | 17 | 17 | 23 | 17 | 17 |  |  | 20 | 17 | 17 | 17 |  | 22 | 17 | 17 | 17 | 17 | 23 | 17 |  |  |  | 17 | 17 | 17 |  |  | 20 | 17 | 17 | 17 |  | 22 | 17 | 17 | 17 | 17 | 23 | 17 |  |  |  | 17 | 17 | 17 |  |  | 20 | 17 | 17 |  |  | 20 | 17 | 17 | 17 |  | 22 | 17 | 17 | 17 |  | 22 | 17 | 17 | 17 |  | 22 | 17 | 17 | 17 | 17 | 23 | 17 | 17 | 17 | 17 | 23 | 17 | 17 | 17 | 17 | 23 | 17 | 17 | 17 | 17 | 23 | 17 | 17 |  |  | 20 | 17 | 17 |  |  | 20 | 14 | 14 | 14 |  | 19 | 17 | 17 | 17 |  | 22 | 17 | 17 | 17 |  | 22 | 12 | 12 | 12 | 12 | 18 | 15 | 15 | 15 | 15 | 21 | 17 | 17 | 17 | 17 | 23 | 17 | 17 | 17 | 17 | 23 | 17 | 17 |  |  | 20 | 17 | 17 | 17 |  | 22 | 17 | 17 | 17 | 17 | 23
| 5560 | 112 | 17 |  |  |  | 17 | 17 | 17 |  |  | 20 | 17 | 17 | 17 |  | 22 | 17 | 17 | 17 | 17 | 23 | 17 | 17 |  |  | 20 | 14 | 14 | 14 |  | 19 | 12 | 12 | 12 | 12 | 18 | 17 |  |  |  | 17 | 17 | 17 |  |  | 20 | 17 | 17 |  |  | 20 | 17 | 17 | 17 |  | 22 | 17 | 17 | 17 |  | 22 | 17 | 17 | 17 |  | 22 | 17 | 17 | 17 | 17 | 23 | 17 | 17 | 17 | 17 | 23 | 17 | 17 | 17 | 17 | 23 | 17 | 17 | 17 | 17 | 23 | 17 | 17 |  |  | 20 | 17 | 17 |  |  | 20 | 14 | 14 | 14 |  | 19 | 17 | 17 | 17 |  | 22 | 17 | 17 | 17 |  | 22 | 12 | 12 | 12 | 12 | 18 | 15 | 15 | 15 | 15 | 21 | 17 | 17 | 17 | 17 | 23 | 17 | 17 | 17 | 17 | 23 | 17 | 17 |  |  | 20 | 17 | 17 | 17 |  | 22 | 17 | 17 | 17 | 17 | 23
| 5580 | 116 | 17 |  |  |  | 17 | 17 | 17 |  |  | 20 | 17 | 17 | 17 |  | 22 | 17 | 17 | 17 | 17 | 23 | 17 | 17 |  |  | 20 | 14 | 14 | 14 |  | 19 | 12 | 12 | 12 | 12 | 18 | 17 |  |  |  | 17 | 17 | 17 |  |  | 20 | 17 | 17 |  |  | 20 | 17 | 17 | 17 |  | 22 | 17 | 17 | 17 |  | 22 | 17 | 17 | 17 |  | 22 | 17 | 17 | 17 | 17 | 23 | 17 | 17 | 17 | 17 | 23 | 17 | 17 | 17 | 17 | 23 | 17 | 17 | 17 | 17 | 23 | 17 | 17 |  |  | 20 | 17 | 17 |  |  | 20 | 14 | 14 | 14 |  | 19 | 17 | 17 | 17 |  | 22 | 17 | 17 | 17 |  | 22 | 12 | 12 | 12 | 12 | 18 | 15 | 15 | 15 | 15 | 21 | 17 | 17 | 17 | 17 | 23 | 17 | 17 | 17 | 17 | 23 | 17 | 17 |  |  | 20 | 17 | 17 | 17 |  | 22 | 17 | 17 | 17 | 17 | 23 | -99 |  |  |  | -99 | -99 | -99 |  |  | -96 | -99 | -99 | -99 |  | -94 | -99 | -99 | -99 | -99 | -93 | -99 |  |  |  | -99 | -99 | -99 |  |  | -96 | -99 | -99 |  |  | -96 | -99 | -99 | -99 |  | -94 | -99 | -99 | -99 |  | -94 | -99 | -99 | -99 |  | -94 | -99 | -99 | -99 | -99 | -93 | -99 | -99 | -99 | -99 | -93 | -99 | -99 | -99 | -99 | -93 | -99 | -99 | -99 | -99 | -93 | -99 | -99 |  |  | -96 | -99 | -99 |  |  | -96 | -99 | -99 | -99 |  | -94 | -99 | -99 | -99 |  | -94 | -99 | -99 | -99 |  | -94 | -99 | -99 | -99 | -99 | -93 | -99 | -99 | -99 | -99 | -93 | -99 | -99 | -99 | -99 | -93 | -99 | -99 | -99 | -99 | -93 | -99 | -99 |  |  | -96 | -99 | -99 | -99 |  | -94 | -99 | -99 | -99 | -99 | -93 | -99 |  |  |  | -99 | -99 | -99 |  |  | -96 | -99 | -99 | -99 |  | -94 | -99 | -99 | -99 | -99 | -93 | -99 |  |  |  | -99 | -99 | -99 |  |  | -96 | -99 | -99 |  |  | -96 | -99 | -99 | -99 |  | -94 | -99 | -99 | -99 |  | -94 | -99 | -99 | -99 |  | -94 | -99 | -99 | -99 | -99 | -93 | -99 | -99 | -99 | -99 | -93 | -99 | -99 | -99 | -99 | -93 | -99 | -99 | -99 | -99 | -93 | -99 | -99 |  |  | -96 | -99 | -99 |  |  | -96 | -99 | -99 | -99 |  | -94 | -99 | -99 | -99 |  | -94 | -99 | -99 | -99 |  | -94 | -99 | -99 | -99 | -99 | -93 | -99 | -99 | -99 | -99 | -93 | -99 | -99 | -99 | -99 | -93 | -99 | -99 | -99 | -99 | -93 | -99 | -99 |  |  | -96 | -99 | -99 | -99 |  | -94 | -99 | -99 | -99 | -99 | -93
| 5600 | 120 | -99 |  |  |  | -99 | -99 | -99 |  |  | -96 | -99 | -99 | -99 |  | -94 | -99 | -99 | -99 | -99 | -93 | -99 | -99 |  |  | -96 | -99 | -99 | -99 |  | -94 | -99 | -99 | -99 | -99 | -93 | -99 |  |  |  | -99 | -99 | -99 |  |  | -96 | -99 | -99 |  |  | -96 | -99 | -99 | -99 |  | -94 | -99 | -99 | -99 |  | -94 | -99 | -99 | -99 |  | -94 | -99 | -99 | -99 | -99 | -93 | -99 | -99 | -99 | -99 | -93 | -99 | -99 | -99 | -99 | -93 | -99 | -99 | -99 | -99 | -93 | -99 | -99 |  |  | -96 | -99 | -99 |  |  | -96 | -99 | -99 | -99 |  | -94 | -99 | -99 | -99 |  | -94 | -99 | -99 | -99 |  | -94 | -99 | -99 | -99 | -99 | -93 | -99 | -99 | -99 | -99 | -93 | -99 | -99 | -99 | -99 | -93 | -99 | -99 | -99 | -99 | -93 | -99 | -99 |  |  | -96 | -99 | -99 | -99 |  | -94 | -99 | -99 | -99 | -99 | -93
| 5620 | 124 | -99 |  |  |  | -99 | -99 | -99 |  |  | -96 | -99 | -99 | -99 |  | -94 | -99 | -99 | -99 | -99 | -93 | -99 | -99 |  |  | -96 | -99 | -99 | -99 |  | -94 | -99 | -99 | -99 | -99 | -93 | -99 |  |  |  | -99 | -99 | -99 |  |  | -96 | -99 | -99 |  |  | -96 | -99 | -99 | -99 |  | -94 | -99 | -99 | -99 |  | -94 | -99 | -99 | -99 |  | -94 | -99 | -99 | -99 | -99 | -93 | -99 | -99 | -99 | -99 | -93 | -99 | -99 | -99 | -99 | -93 | -99 | -99 | -99 | -99 | -93 | -99 | -99 |  |  | -96 | -99 | -99 |  |  | -96 | -99 | -99 | -99 |  | -94 | -99 | -99 | -99 |  | -94 | -99 | -99 | -99 |  | -94 | -99 | -99 | -99 | -99 | -93 | -99 | -99 | -99 | -99 | -93 | -99 | -99 | -99 | -99 | -93 | -99 | -99 | -99 | -99 | -93 | -99 | -99 |  |  | -96 | -99 | -99 | -99 |  | -94 | -99 | -99 | -99 | -99 | -93 | -99 |  |  |  | -99 | -99 | -99 |  |  | -96 | -99 | -99 | -99 |  | -94 | -99 | -99 | -99 | -99 | -93 | -99 |  |  |  | -99 | -99 | -99 |  |  | -96 | -99 | -99 |  |  | -96 | -99 | -99 | -99 |  | -94 | -99 | -99 | -99 |  | -94 | -99 | -99 | -99 |  | -94 | -99 | -99 | -99 | -99 | -93 | -99 | -99 | -99 | -99 | -93 | -99 | -99 | -99 | -99 | -93 | -99 | -99 | -99 | -99 | -93 | -99 | -99 |  |  | -96 | -99 | -99 |  |  | -96 | -99 | -99 | -99 |  | -94 | -99 | -99 | -99 |  | -94 | -99 | -99 | -99 |  | -94 | -99 | -99 | -99 | -99 | -93 | -99 | -99 | -99 | -99 | -93 | -99 | -99 | -99 | -99 | -93 | -99 | -99 | -99 | -99 | -93 | -99 | -99 |  |  | -96 | -99 | -99 | -99 |  | -94 | -99 | -99 | -99 | -99 | -93
| 5640 | 128 | -99 |  |  |  | -99 | -99 | -99 |  |  | -96 | -99 | -99 | -99 |  | -94 | -99 | -99 | -99 | -99 | -93 | -99 | -99 |  |  | -96 | -99 | -99 | -99 |  | -94 | -99 | -99 | -99 | -99 | -93 | -99 |  |  |  | -99 | -99 | -99 |  |  | -96 | -99 | -99 |  |  | -96 | -99 | -99 | -99 |  | -94 | -99 | -99 | -99 |  | -94 | -99 | -99 | -99 |  | -94 | -99 | -99 | -99 | -99 | -93 | -99 | -99 | -99 | -99 | -93 | -99 | -99 | -99 | -99 | -93 | -99 | -99 | -99 | -99 | -93 | -99 | -99 |  |  | -96 | -99 | -99 |  |  | -96 | -99 | -99 | -99 |  | -94 | -99 | -99 | -99 |  | -94 | -99 | -99 | -99 |  | -94 | -99 | -99 | -99 | -99 | -93 | -99 | -99 | -99 | -99 | -93 | -99 | -99 | -99 | -99 | -93 | -99 | -99 | -99 | -99 | -93 | -99 | -99 |  |  | -96 | -99 | -99 | -99 |  | -94 | -99 | -99 | -99 | -99 | -93
| 5660 | 132 | 17 |  |  |  | 17 | 17 | 17 |  |  | 20 | 17 | 17 | 17 |  | 22 | 17 | 17 | 17 | 17 | 23 | 17 | 17 |  |  | 20 | 14 | 14 | 14 |  | 19 | 12 | 12 | 12 | 12 | 18 | 17 |  |  |  | 17 | 17 | 17 |  |  | 20 | 17 | 17 |  |  | 20 | 17 | 17 | 17 |  | 22 | 17 | 17 | 17 |  | 22 | 17 | 17 | 17 |  | 22 | 17 | 17 | 17 | 17 | 23 | 17 | 17 | 17 | 17 | 23 | 17 | 17 | 17 | 17 | 23 | 17 | 17 | 17 | 17 | 23 | 17 | 17 |  |  | 20 | 17 | 17 |  |  | 20 | 14 | 14 | 14 |  | 19 | 17 | 17 | 17 |  | 22 | 17 | 17 | 17 |  | 22 | 12 | 12 | 12 | 12 | 18 | 15 | 15 | 15 | 15 | 21 | 17 | 17 | 17 | 17 | 23 | 17 | 17 | 17 | 17 | 23 | 17 | 17 |  |  | 20 | 17 | 17 | 17 |  | 22 | 17 | 17 | 17 | 17 | 23 | 17 |  |  |  | 17 | 17 | 17 |  |  | 20 | 17 | 17 | 17 |  | 22 | 17 | 17 | 17 | 17 | 23 | 17 |  |  |  | 17 | 17 | 17 |  |  | 20 | 17 | 17 |  |  | 20 | 17 | 17 | 17 |  | 22 | 17 | 17 | 17 |  | 22 | 17 | 17 | 17 |  | 22 | 17 | 17 | 17 | 17 | 23 | 17 | 17 | 17 | 17 | 23 | 17 | 17 | 17 | 17 | 23 | 17 | 17 | 17 | 17 | 23 | 17 | 17 |  |  | 20 | 17 | 17 |  |  | 20 | 14 | 14 | 14 |  | 19 | 17 | 17 | 17 |  | 22 | 17 | 17 | 17 |  | 22 | 12 | 12 | 12 | 12 | 18 | 15 | 15 | 15 | 15 | 21 | 17 | 17 | 17 | 17 | 23 | 17 | 17 | 17 | 17 | 23 | 17 | 17 |  |  | 20 | 17 | 17 | 17 |  | 22 | 17 | 17 | 17 | 17 | 23 | -99 |  |  |  | -99 | -99 | -99 |  |  | -96 | -99 | -99 | -99 |  | -94 | -99 | -99 | -99 | -99 | -93 | -99 |  |  |  | -99 | -99 | -99 |  |  | -96 | -99 | -99 |  |  | -96 | -99 | -99 | -99 |  | -94 | -99 | -99 | -99 |  | -94 | -99 | -99 | -99 |  | -94 | -99 | -99 | -99 | -99 | -93 | -99 | -99 | -99 | -99 | -93 | -99 | -99 | -99 | -99 | -93 | -99 | -99 | -99 | -99 | -93 | -99 | -99 |  |  | -96 | -99 | -99 |  |  | -96 | -99 | -99 | -99 |  | -94 | -99 | -99 | -99 |  | -94 | -99 | -99 | -99 |  | -94 | -99 | -99 | -99 | -99 | -93 | -99 | -99 | -99 | -99 | -93 | -99 | -99 | -99 | -99 | -93 | -99 | -99 | -99 | -99 | -93 | -99 | -99 |  |  | -96 | -99 | -99 | -99 |  | -94 | -99 | -99 | -99 | -99 | -93
| 5680 | 136 | 17 |  |  |  | 17 | 17 | 17 |  |  | 20 | 17 | 17 | 17 |  | 22 | 17 | 17 | 17 | 17 | 23 | 17 | 17 |  |  | 20 | 14 | 14 | 14 |  | 19 | 12 | 12 | 12 | 12 | 18 | 17 |  |  |  | 17 | 17 | 17 |  |  | 20 | 17 | 17 |  |  | 20 | 17 | 17 | 17 |  | 22 | 17 | 17 | 17 |  | 22 | 17 | 17 | 17 |  | 22 | 17 | 17 | 17 | 17 | 23 | 17 | 17 | 17 | 17 | 23 | 17 | 17 | 17 | 17 | 23 | 17 | 17 | 17 | 17 | 23 | 17 | 17 |  |  | 20 | 17 | 17 |  |  | 20 | 14 | 14 | 14 |  | 19 | 17 | 17 | 17 |  | 22 | 17 | 17 | 17 |  | 22 | 12 | 12 | 12 | 12 | 18 | 15 | 15 | 15 | 15 | 21 | 17 | 17 | 17 | 17 | 23 | 17 | 17 | 17 | 17 | 23 | 17 | 17 |  |  | 20 | 17 | 17 | 17 |  | 22 | 17 | 17 | 17 | 17 | 23
| 5700 | 140 | 17 |  |  |  | 17 | 17 | 17 |  |  | 20 | 17 | 17 | 17 |  | 22 | 17 | 17 | 17 | 17 | 23 | 17 | 17 |  |  | 20 | 14 | 14 | 14 |  | 19 | 12 | 12 | 12 | 12 | 18 | 17 |  |  |  | 17 | 17 | 17 |  |  | 20 | 17 | 17 |  |  | 20 | 17 | 17 | 17 |  | 22 | 17 | 17 | 17 |  | 22 | 17 | 17 | 17 |  | 22 | 17 | 17 | 17 | 17 | 23 | 17 | 17 | 17 | 17 | 23 | 17 | 17 | 17 | 17 | 23 | 17 | 17 | 17 | 17 | 23 | 17 | 17 |  |  | 20 | 17 | 17 |  |  | 20 | 14 | 14 | 14 |  | 19 | 17 | 17 | 17 |  | 22 | 17 | 17 | 17 |  | 22 | 12 | 12 | 12 | 12 | 18 | 15 | 15 | 15 | 15 | 21 | 17 | 17 | 17 | 17 | 23 | 17 | 17 | 17 | 17 | 23 | 17 | 17 |  |  | 20 | 17 | 17 | 17 |  | 22 | 17 | 17 | 17 | 17 | 23 | -99 |  |  |  | -99 | -99 | -99 |  |  | -96 | -99 | -99 | -99 |  | -94 | -99 | -99 | -99 | -99 | -93 | -99 |  |  |  | -99 | -99 | -99 |  |  | -96 | -99 | -99 |  |  | -96 | -99 | -99 | -99 |  | -94 | -99 | -99 | -99 |  | -94 | -99 | -99 | -99 |  | -94 | -99 | -99 | -99 | -99 | -93 | -99 | -99 | -99 | -99 | -93 | -99 | -99 | -99 | -99 | -93 | -99 | -99 | -99 | -99 | -93 | -99 | -99 |  |  | -96 | -99 | -99 |  |  | -96 | -99 | -99 | -99 |  | -94 | -99 | -99 | -99 |  | -94 | -99 | -99 | -99 |  | -94 | -99 | -99 | -99 | -99 | -93 | -99 | -99 | -99 | -99 | -93 | -99 | -99 | -99 | -99 | -93 | -99 | -99 | -99 | -99 | -93 | -99 | -99 |  |  | -96 | -99 | -99 | -99 |  | -94 | -99 | -99 | -99 | -99 | -93
| 5720 | 144 | -99 |  |  |  | -99 | -99 | -99 |  |  | -96 | -99 | -99 | -99 |  | -94 | -99 | -99 | -99 | -99 | -93 | -99 | -99 |  |  | -96 | -99 | -99 | -99 |  | -94 | -99 | -99 | -99 | -99 | -93 | -99 |  |  |  | -99 | -99 | -99 |  |  | -96 | -99 | -99 |  |  | -96 | -99 | -99 | -99 |  | -94 | -99 | -99 | -99 |  | -94 | -99 | -99 | -99 |  | -94 | -99 | -99 | -99 | -99 | -93 | -99 | -99 | -99 | -99 | -93 | -99 | -99 | -99 | -99 | -93 | -99 | -99 | -99 | -99 | -93 | -99 | -99 |  |  | -96 | -99 | -99 |  |  | -96 | -99 | -99 | -99 |  | -94 | -99 | -99 | -99 |  | -94 | -99 | -99 | -99 |  | -94 | -99 | -99 | -99 | -99 | -93 | -99 | -99 | -99 | -99 | -93 | -99 | -99 | -99 | -99 | -93 | -99 | -99 | -99 | -99 | -93 | -99 | -99 |  |  | -96 | -99 | -99 | -99 |  | -94 | -99 | -99 | -99 | -99 | -93
UNII-3 | 5745 | 149 | -99 |  |  |  | -99 | -99 | -99 |  |  | -96 | -99 | -99 | -99 |  | -94 | -99 | -99 | -99 | -99 | -93 | -99 | -99 |  |  | -96 | -99 | -99 | -99 |  | -94 | -99 | -99 | -99 | -99 | -93 | -99 |  |  |  | -99 | -99 | -99 |  |  | -96 | -99 | -99 |  |  | -96 | -99 | -99 | -99 |  | -94 | -99 | -99 | -99 |  | -94 | -99 | -99 | -99 |  | -94 | -99 | -99 | -99 | -99 | -93 | -99 | -99 | -99 | -99 | -93 | -99 | -99 | -99 | -99 | -93 | -99 | -99 | -99 | -99 | -93 | -99 | -99 |  |  | -96 | -99 | -99 |  |  | -96 | -99 | -99 | -99 |  | -94 | -99 | -99 | -99 |  | -94 | -99 | -99 | -99 |  | -94 | -99 | -99 | -99 | -99 | -93 | -99 | -99 | -99 | -99 | -93 | -99 | -99 | -99 | -99 | -93 | -99 | -99 | -99 | -99 | -93 | -99 | -99 |  |  | -96 | -99 | -99 | -99 |  | -94 | -99 | -99 | -99 | -99 | -93 | -99 |  |  |  | -99 | -99 | -99 |  |  | -96 | -99 | -99 | -99 |  | -94 | -99 | -99 | -99 | -99 | -93 | -99 |  |  |  | -99 | -99 | -99 |  |  | -96 | -99 | -99 |  |  | -96 | -99 | -99 | -99 |  | -94 | -99 | -99 | -99 |  | -94 | -99 | -99 | -99 |  | -94 | -99 | -99 | -99 | -99 | -93 | -99 | -99 | -99 | -99 | -93 | -99 | -99 | -99 | -99 | -93 | -99 | -99 | -99 | -99 | -93 | -99 | -99 |  |  | -96 | -99 | -99 |  |  | -96 | -99 | -99 | -99 |  | -94 | -99 | -99 | -99 |  | -94 | -99 | -99 | -99 |  | -94 | -99 | -99 | -99 | -99 | -93 | -99 | -99 | -99 | -99 | -93 | -99 | -99 | -99 | -99 | -93 | -99 | -99 | -99 | -99 | -93 | -99 | -99 |  |  | -96 | -99 | -99 | -99 |  | -94 | -99 | -99 | -99 | -99 | -93 | -99 |  |  |  | -99 | -99 | -99 |  |  | -96 | -99 | -99 | -99 |  | -94 | -99 | -99 | -99 | -99 | -93 | -99 |  |  |  | -99 | -99 | -99 |  |  | -96 | -99 | -99 |  |  | -96 | -99 | -99 | -99 |  | -94 | -99 | -99 | -99 |  | -94 | -99 | -99 | -99 |  | -94 | -99 | -99 | -99 | -99 | -93 | -99 | -99 | -99 | -99 | -93 | -99 | -99 | -99 | -99 | -93 | -99 | -99 | -99 | -99 | -93 | -99 | -99 |  |  | -96 | -99 | -99 |  |  | -96 | -99 | -99 | -99 |  | -94 | -99 | -99 | -99 |  | -94 | -99 | -99 | -99 |  | -94 | -99 | -99 | -99 | -99 | -93 | -99 | -99 | -99 | -99 | -93 | -99 | -99 | -99 | -99 | -93 | -99 | -99 | -99 | -99 | -93 | -99 | -99 |  |  | -96 | -99 | -99 | -99 |  | -94 | -99 | -99 | -99 | -99 | -93
| 5765 | 153 | -99 |  |  |  | -99 | -99 | -99 |  |  | -96 | -99 | -99 | -99 |  | -94 | -99 | -99 | -99 | -99 | -93 | -99 | -99 |  |  | -96 | -99 | -99 | -99 |  | -94 | -99 | -99 | -99 | -99 | -93 | -99 |  |  |  | -99 | -99 | -99 |  |  | -96 | -99 | -99 |  |  | -96 | -99 | -99 | -99 |  | -94 | -99 | -99 | -99 |  | -94 | -99 | -99 | -99 |  | -94 | -99 | -99 | -99 | -99 | -93 | -99 | -99 | -99 | -99 | -93 | -99 | -99 | -99 | -99 | -93 | -99 | -99 | -99 | -99 | -93 | -99 | -99 |  |  | -96 | -99 | -99 |  |  | -96 | -99 | -99 | -99 |  | -94 | -99 | -99 | -99 |  | -94 | -99 | -99 | -99 |  | -94 | -99 | -99 | -99 | -99 | -93 | -99 | -99 | -99 | -99 | -93 | -99 | -99 | -99 | -99 | -93 | -99 | -99 | -99 | -99 | -93 | -99 | -99 |  |  | -96 | -99 | -99 | -99 |  | -94 | -99 | -99 | -99 | -99 | -93
| 5785 | 157 | -99 |  |  |  | -99 | -99 | -99 |  |  | -96 | -99 | -99 | -99 |  | -94 | -99 | -99 | -99 | -99 | -93 | -99 | -99 |  |  | -96 | -99 | -99 | -99 |  | -94 | -99 | -99 | -99 | -99 | -93 | -99 |  |  |  | -99 | -99 | -99 |  |  | -96 | -99 | -99 |  |  | -96 | -99 | -99 | -99 |  | -94 | -99 | -99 | -99 |  | -94 | -99 | -99 | -99 |  | -94 | -99 | -99 | -99 | -99 | -93 | -99 | -99 | -99 | -99 | -93 | -99 | -99 | -99 | -99 | -93 | -99 | -99 | -99 | -99 | -93 | -99 | -99 |  |  | -96 | -99 | -99 |  |  | -96 | -99 | -99 | -99 |  | -94 | -99 | -99 | -99 |  | -94 | -99 | -99 | -99 |  | -94 | -99 | -99 | -99 | -99 | -93 | -99 | -99 | -99 | -99 | -93 | -99 | -99 | -99 | -99 | -93 | -99 | -99 | -99 | -99 | -93 | -99 | -99 |  |  | -96 | -99 | -99 | -99 |  | -94 | -99 | -99 | -99 | -99 | -93 | -99 |  |  |  | -99 | -99 | -99 |  |  | -96 | -99 | -99 | -99 |  | -94 | -99 | -99 | -99 | -99 | -93 | -99 |  |  |  | -99 | -99 | -99 |  |  | -96 | -99 | -99 |  |  | -96 | -99 | -99 | -99 |  | -94 | -99 | -99 | -99 |  | -94 | -99 | -99 | -99 |  | -94 | -99 | -99 | -99 | -99 | -93 | -99 | -99 | -99 | -99 | -93 | -99 | -99 | -99 | -99 | -93 | -99 | -99 | -99 | -99 | -93 | -99 | -99 |  |  | -96 | -99 | -99 |  |  | -96 | -99 | -99 | -99 |  | -94 | -99 | -99 | -99 |  | -94 | -99 | -99 | -99 |  | -94 | -99 | -99 | -99 | -99 | -93 | -99 | -99 | -99 | -99 | -93 | -99 | -99 | -99 | -99 | -93 | -99 | -99 | -99 | -99 | -93 | -99 | -99 |  |  | -96 | -99 | -99 | -99 |  | -94 | -99 | -99 | -99 | -99 | -93
| 5805 | 161 | -99 |  |  |  | -99 | -99 | -99 |  |  | -96 | -99 | -99 | -99 |  | -94 | -99 | -99 | -99 | -99 | -93 | -99 | -99 |  |  | -96 | -99 | -99 | -99 |  | -94 | -99 | -99 | -99 | -99 | -93 | -99 |  |  |  | -99 | -99 | -99 |  |  | -96 | -99 | -99 |  |  | -96 | -99 | -99 | -99 |  | -94 | -99 | -99 | -99 |  | -94 | -99 | -99 | -99 |  | -94 | -99 | -99 | -99 | -99 | -93 | -99 | -99 | -99 | -99 | -93 | -99 | -99 | -99 | -99 | -93 | -99 | -99 | -99 | -99 | -93 | -99 | -99 |  |  | -96 | -99 | -99 |  |  | -96 | -99 | -99 | -99 |  | -94 | -99 | -99 | -99 |  | -94 | -99 | -99 | -99 |  | -94 | -99 | -99 | -99 | -99 | -93 | -99 | -99 | -99 | -99 | -93 | -99 | -99 | -99 | -99 | -93 | -99 | -99 | -99 | -99 | -93 | -99 | -99 |  |  | -96 | -99 | -99 | -99 |  | -94 | -99 | -99 | -99 | -99 | -93
5.8 ISM | 5825 | 165 | -99 |  |  |  | -99 | -99 | -99 |  |  | -96 | -99 | -99 | -99 |  | -94 | -99 | -99 | -99 | -99 | -93 | -99 | -99 |  |  | -96 | -99 | -99 | -99 |  | -94 | -99 | -99 | -99 | -99 | -93 | -99 |  |  |  | -99 | -99 | -99 |  |  | -96 | -99 | -99 |  |  | -96 | -99 | -99 | -99 |  | -94 | -99 | -99 | -99 |  | -94 | -99 | -99 | -99 |  | -94 | -99 | -99 | -99 | -99 | -93 | -99 | -99 | -99 | -99 | -93 | -99 | -99 | -99 | -99 | -93 | -99 | -99 | -99 | -99 | -93 | -99 | -99 |  |  | -96 | -99 | -99 |  |  | -96 | -99 | -99 | -99 |  | -94 | -99 | -99 | -99 |  | -94 | -99 | -99 | -99 |  | -94 | -99 | -99 | -99 | -99 | -93 | -99 | -99 | -99 | -99 | -93 | -99 | -99 | -99 | -99 | -93 | -99 | -99 | -99 | -99 | -93 | -99 | -99 |  |  | -96 | -99 | -99 | -99 |  | -94 | -99 | -99 | -99 | -99 | -93 | -99 |  |  |  | -99 | -99 | -99 |  |  | -96 | -99 | -99 | -99 |  | -94 | -99 | -99 | -99 | -99 | -93 | -99 |  |  |  | -99 | -99 | -99 |  |  | -96 | -99 | -99 |  |  | -96 | -99 | -99 | -99 |  | -94 | -99 | -99 | -99 |  | -94 | -99 | -99 | -99 |  | -94 | -99 | -99 | -99 | -99 | -93 | -99 | -99 | -99 | -99 | -93 | -99 | -99 | -99 | -99 | -93 | -99 | -99 | -99 | -99 | -93 | -99 | -99 |  |  | -96 | -99 | -99 |  |  | -96 | -99 | -99 | -99 |  | -94 | -99 | -99 | -99 |  | -94 | -99 | -99 | -99 |  | -94 | -99 | -99 | -99 | -99 | -93 | -99 | -99 | -99 | -99 | -93 | -99 | -99 | -99 | -99 | -93 | -99 | -99 | -99 | -99 | -93 | -99 | -99 |  |  | -96 | -99 | -99 | -99 |  | -94 | -99 | -99 | -99 | -99 | -93 | -99 |  |  |  | -99 | -99 | -99 |  |  | -96 | -99 | -99 | -99 |  | -94 | -99 | -99 | -99 | -99 | -93 | -99 |  |  |  | -99 | -99 | -99 |  |  | -96 | -99 | -99 |  |  | -96 | -99 | -99 | -99 |  | -94 | -99 | -99 | -99 |  | -94 | -99 | -99 | -99 |  | -94 | -99 | -99 | -99 | -99 | -93 | -99 | -99 | -99 | -99 | -93 | -99 | -99 | -99 | -99 | -93 | -99 | -99 | -99 | -99 | -93 | -99 | -99 |  |  | -96 | -99 | -99 |  |  | -96 | -99 | -99 | -99 |  | -94 | -99 | -99 | -99 |  | -94 | -99 | -99 | -99 |  | -94 | -99 | -99 | -99 | -99 | -93 | -99 | -99 | -99 | -99 | -93 | -99 | -99 | -99 | -99 | -93 | -99 | -99 | -99 | -99 | -93 | -99 | -99 |  |  | -96 | -99 | -99 | -99 |  | -94 | -99 | -99 | -99 | -99 | -93
| 5845 | 169 | -99 |  |  |  | -99 | -99 | -99 |  |  | -96 | -99 | -99 | -99 |  | -94 | -99 | -99 | -99 | -99 | -93 | -99 | -99 |  |  | -96 | -99 | -99 | -99 |  | -94 | -99 | -99 | -99 | -99 | -93 | -99 |  |  |  | -99 | -99 | -99 |  |  | -96 | -99 | -99 |  |  | -96 | -99 | -99 | -99 |  | -94 | -99 | -99 | -99 |  | -94 | -99 | -99 | -99 |  | -94 | -99 | -99 | -99 | -99 | -93 | -99 | -99 | -99 | -99 | -93 | -99 | -99 | -99 | -99 | -93 | -99 | -99 | -99 | -99 | -93 | -99 | -99 |  |  | -96 | -99 | -99 |  |  | -96 | -99 | -99 | -99 |  | -94 | -99 | -99 | -99 |  | -94 | -99 | -99 | -99 |  | -94 | -99 | -99 | -99 | -99 | -93 | -99 | -99 | -99 | -99 | -93 | -99 | -99 | -99 | -99 | -93 | -99 | -99 | -99 | -99 | -93 | -99 | -99 |  |  | -96 | -99 | -99 | -99 |  | -94 | -99 | -99 | -99 | -99 | -93 | -99 |  |  |  | -99 | -99 | -99 |  |  | -96 | -99 | -99 | -99 |  | -94 | -99 | -99 | -99 | -99 | -93 | -99 |  |  |  | -99 | -99 | -99 |  |  | -96 | -99 | -99 |  |  | -96 | -99 | -99 | -99 |  | -94 | -99 | -99 | -99 |  | -94 | -99 | -99 | -99 |  | -94 | -99 | -99 | -99 | -99 | -93 | -99 | -99 | -99 | -99 | -93 | -99 | -99 | -99 | -99 | -93 | -99 | -99 | -99 | -99 | -93 | -99 | -99 |  |  | -96 | -99 | -99 |  |  | -96 | -99 | -99 | -99 |  | -94 | -99 | -99 | -99 |  | -94 | -99 | -99 | -99 |  | -94 | -99 | -99 | -99 | -99 | -93 | -99 | -99 | -99 | -99 | -93 | -99 | -99 | -99 | -99 | -93 | -99 | -99 | -99 | -99 | -93 | -99 | -99 |  |  | -96 | -99 | -99 | -99 |  | -94 | -99 | -99 | -99 | -99 | -93 | -99 |  |  |  | -99 | -99 | -99 |  |  | -96 | -99 | -99 | -99 |  | -94 | -99 | -99 | -99 | -99 | -93 | -99 |  |  |  | -99 | -99 | -99 |  |  | -96 | -99 | -99 |  |  | -96 | -99 | -99 | -99 |  | -94 | -99 | -99 | -99 |  | -94 | -99 | -99 | -99 |  | -94 | -99 | -99 | -99 | -99 | -93 | -99 | -99 | -99 | -99 | -93 | -99 | -99 | -99 | -99 | -93 | -99 | -99 | -99 | -99 | -93 | -99 | -99 |  |  | -96 | -99 | -99 |  |  | -96 | -99 | -99 | -99 |  | -94 | -99 | -99 | -99 |  | -94 | -99 | -99 | -99 |  | -94 | -99 | -99 | -99 | -99 | -93 | -99 | -99 | -99 | -99 | -93 | -99 | -99 | -99 | -99 | -93 | -99 | -99 | -99 | -99 | -93 | -99 | -99 |  |  | -96 | -99 | -99 | -99 |  | -94 | -99 | -99 | -99 | -99 | -93
| 5865 | 173 | -99 |  |  |  | -99 | -99 | -99 |  |  | -96 | -99 | -99 | -99 |  | -94 | -99 | -99 | -99 | -99 | -93 | -99 | -99 |  |  | -96 | -99 | -99 | -99 |  | -94 | -99 | -99 | -99 | -99 | -93 | -99 |  |  |  | -99 | -99 | -99 |  |  | -96 | -99 | -99 |  |  | -96 | -99 | -99 | -99 |  | -94 | -99 | -99 | -99 |  | -94 | -99 | -99 | -99 |  | -94 | -99 | -99 | -99 | -99 | -93 | -99 | -99 | -99 | -99 | -93 | -99 | -99 | -99 | -99 | -93 | -99 | -99 | -99 | -99 | -93 | -99 | -99 |  |  | -96 | -99 | -99 |  |  | -96 | -99 | -99 | -99 |  | -94 | -99 | -99 | -99 |  | -94 | -99 | -99 | -99 |  | -94 | -99 | -99 | -99 | -99 | -93 | -99 | -99 | -99 | -99 | -93 | -99 | -99 | -99 | -99 | -93 | -99 | -99 | -99 | -99 | -93 | -99 | -99 |  |  | -96 | -99 | -99 | -99 |  | -94 | -99 | -99 | -99 | -99 | -93 | [130 empty] | -99 |  |  |  | -99 | -99 | -99 |  |  | -96 | -99 | -99 | -99 |  | -94 | -99 | -99 | -99 | -99 | -93 | -99 |  |  |  | -99 | -99 | -99 |  |  | -96 | -99 | -99 |  |  | -96 | -99 | -99 | -99 |  | -94 | -99 | -99 | -99 |  | -94 | -99 | -99 | -99 |  | -94 | -99 | -99 | -99 | -99 | -93 | -99 | -99 | -99 | -99 | -93 | -99 | -99 | -99 | -99 | -93 | -99 | -99 | -99 | -99 | -93 | -99 | -99 |  |  | -96 | -99 | -99 |  |  | -96 | -99 | -99 | -99 |  | -94 | -99 | -99 | -99 |  | -94 | -99 | -99 | -99 |  | -94 | -99 | -99 | -99 | -99 | -93 | -99 | -99 | -99 | -99 | -93 | -99 | -99 | -99 | -99 | -93 | -99 | -99 | -99 | -99 | -93 | -99 | -99 |  |  | -96 | -99 | -99 | -99 |  | -94 | -99 | -99 | -99 | -99 | -93
5 GHz Max Power (in dBm)
Regulatory Domain: -E, Antenna Gain: 6 dBi
DFS Channels Are In Italics |  |  | Non HT20 | [19 empty] | Non HT20 - Beam Form | [14 empty] | HT/VHT20 | [49 empty] | HT/VHT20 - Beam Form | [44 empty] | HT/VHT20 - STBC | [14 empty] | Non HT40 | [19 empty] | HT/VHT40 | [49 empty] | HT/VHT40 - Beam Form | [44 empty] | HT/VHT40 - STBC | [14 empty] | Non HT80 | [19 empty] | VHT80 | [49 empty] | VHT80 - Beam Form | [44 empty] | VHT80 - STBC
|  |  | Single Antenna |  |  |  |  | Dual Antennas |  |  |  |  | Triple Antennas |  |  |  |  | Quad Antennas |  |  |  |  | Dual Antennas |  |  |  |  | Triple Antennas |  |  |  |  | Quad Antennas |  |  |  |  | Single Antenna |  |  |  |  | Dual Antennas |  |  |  |  | Dual Antennas |  |  |  |  | Triple Antennas |  |  |  |  | Triple Antennas |  |  |  |  | Triple Antennas |  |  |  |  | Quad Antennas |  |  |  |  | Quad Antennas |  |  |  |  | Quad Antennas |  |  |  |  | Quad Antennas |  |  |  |  | Dual Antennas |  |  |  |  | Dual Antennas |  |  |  |  | Triple Antennas |  |  |  |  | Triple Antennas |  |  |  |  | Triple Antennas |  |  |  |  | Quad Antennas |  |  |  |  | Quad Antennas |  |  |  |  | Quad Antennas |  |  |  |  | Quad Antennas |  |  |  |  | Dual Antennas |  |  |  |  | Triple Antennas |  |  |  |  | Quad Antennas |  |  |  |  | Single Antenna |  |  |  |  | Dual Antennas |  |  |  |  | Triple Antennas |  |  |  |  | Quad Antennas |  |  |  |  | Single Antenna |  |  |  |  | Dual Antennas |  |  |  |  | Dual Antennas |  |  |  |  | Triple Antennas |  |  |  |  | Triple Antennas |  |  |  |  | Triple Antennas |  |  |  |  | Quad Antennas |  |  |  |  | Quad Antennas |  |  |  |  | Quad Antennas |  |  |  |  | Quad Antennas |  |  |  |  | Dual Antennas |  |  |  |  | Dual Antennas |  |  |  |  | Triple Antennas |  |  |  |  | Triple Antennas |  |  |  |  | Triple Antennas |  |  |  |  | Quad Antennas |  |  |  |  | Quad Antennas |  |  |  |  | Quad Antennas |  |  |  |  | Quad Antennas |  |  |  |  | Dual Antennas |  |  |  |  | Triple Antennas |  |  |  |  | Quad Antennas |  |  |  |  | Single Antenna |  |  |  |  | Dual Antennas |  |  |  |  | Triple Antennas |  |  |  |  | Quad Antennas |  |  |  |  | Single Antenna |  |  |  |  | Dual Antennas |  |  |  |  | Dual Antennas |  |  |  |  | Triple Antennas |  |  |  |  | Triple Antennas |  |  |  |  | Triple Antennas |  |  |  |  | Quad Antennas |  |  |  |  | Quad Antennas |  |  |  |  | Quad Antennas |  |  |  |  | Quad Antennas |  |  |  |  | Dual Antennas |  |  |  |  | Dual Antennas |  |  |  |  | Triple Antennas |  |  |  |  | Triple Antennas |  |  |  |  | Triple Antennas |  |  |  |  | Quad Antennas |  |  |  |  | Quad Antennas |  |  |  |  | Quad Antennas |  |  |  |  | Quad Antennas |  |  |  |  | Dual Antennas |  |  |  |  | Triple Antennas |  |  |  |  | Quad Antennas
|  |  | 6 to 54 Mb/s |  |  |  |  | 6 to 54 Mb/s |  |  |  |  | 6 to 54 Mb/s |  |  |  |  | 6 to 54 Mb/s |  |  |  |  | 6 to 54 Mb/s |  |  |  |  | 6 to 54 Mb/s |  |  |  |  | 6 to 54 Mb/s |  |  |  |  | M0 to M7 |  |  |  |  | M0 to M7 |  |  |  |  | M8 to M15 |  |  |  |  | M0 to M7 |  |  |  |  | M8 to M15 |  |  |  |  | M16 to M23 |  |  |  |  | M0 to M7 |  |  |  |  | M8 to M15 |  |  |  |  | M16 to M23 |  |  |  |  | M24 to M31 |  |  |  |  | M0 to M7 |  |  |  |  | M8 to M15 |  |  |  |  | M0 to M7 |  |  |  |  | M8 to M15 |  |  |  |  | M16 to M23 |  |  |  |  | M0 to M7 |  |  |  |  | M8 to M15 |  |  |  |  | M16 to M23 |  |  |  |  | M24 to M31 |  |  |  |  | M0 to M7 |  |  |  |  | M0 to M7 |  |  |  |  | M0 to M7 |  |  |  |  | 6 to 54 Mb/s |  |  |  |  | 6 to 54 Mb/s |  |  |  |  | 6 to 54 Mb/s |  |  |  |  | 6 to 54 Mb/s |  |  |  |  | M0 to M7 |  |  |  |  | M0 to M7 |  |  |  |  | M8 to M15 |  |  |  |  | M0 to M7 |  |  |  |  | M8 to M15 |  |  |  |  | M16 to M23 |  |  |  |  | M0 to M7 |  |  |  |  | M8 to M15 |  |  |  |  | M16 to M23 |  |  |  |  | M24 to M31 |  |  |  |  | M0 to M7 |  |  |  |  | M8 to M15 |  |  |  |  | M0 to M7 |  |  |  |  | M8 to M15 |  |  |  |  | M16 to M23 |  |  |  |  | M0 to M7 |  |  |  |  | M8 to M15 |  |  |  |  | M16 to M23 |  |  |  |  | M24 to M31 |  |  |  |  | M0 to M7 |  |  |  |  | M0 to M7 |  |  |  |  | M0 to M7 |  |  |  |  | 6 to 54 Mb/s |  |  |  |  | 6 to 54 Mb/s |  |  |  |  | 6 to 54 Mb/s |  |  |  |  | 6 to 54 Mb/s |  |  |  |  | M0.1 to M9.1 |  |  |  |  | M0.1 to M9.1 |  |  |  |  | M0.2 to M9.2 |  |  |  |  | M0.1 to M9.1 |  |  |  |  | M0.2 to M9.2 |  |  |  |  | M0.3 to M9.3 |  |  |  |  | M0.1 to M9.1 |  |  |  |  | M0.2 to M9.2 |  |  |  |  | M0.3 to M9.3 |  |  |  |  | M0.4 to M9.4 |  |  |  |  | M0.1 to M9.1 |  |  |  |  | M0.2 to M9.2 |  |  |  |  | M0.1 to M9.1 |  |  |  |  | M0.2 to M9.2 |  |  |  |  | M0.3 to M9.3 |  |  |  |  | M0.1 to M9.1 |  |  |  |  | M0.2 to M9.2 |  |  |  |  | M0.3 to M9.3 |  |  |  |  | M0.4 to M9.4 |  |  |  |  | M0.1 to M9.1 |  |  |  |  | M0.1 to M9.1 |  |  |  |  | M0.1 to M9.1
[38 empty] | M0.1 to M9.1 |  |  |  |  | M0.1 to M9.1 |  |  |  |  | M0.2 to M9.2 |  |  |  |  | M0.1 to M9.1 |  |  |  |  | M0.2 to M9.2 |  |  |  |  | M0.3 to M9.3 |  |  |  |  | M0.1 to M9.1 |  |  |  |  | M0.2 to M9.2 |  |  |  |  | M0.3 to M9.3 |  |  |  |  | M0.4 to M9.4 |  |  |  |  | M0.1 to M9.1 |  |  |  |  | M0.2 to M9.2 |  |  |  |  | M0.1 to M9.1 |  |  |  |  | M0.2 to M9.2 |  |  |  |  | M0.3 to M9.3 |  |  |  |  | M0.1 to M9.1 |  |  |  |  | M0.2 to M9.2 |  |  |  |  | M0.3 to M9.3 |  |  |  |  | M0.4 to M9.4 |  |  |  |  | M0.2 to M9.2 |  |  |  |  | M0.2 to M9.2 |  |  |  |  | M0.2 to M9.2 | [24 empty] | M0.1 to M9.1 |  |  |  |  | M0.1 to M9.1 |  |  |  |  | M0.2 to M9.2 |  |  |  |  | M0.1 to M9.1 |  |  |  |  | M0.2 to M9.2 |  |  |  |  | M0.3 to M9.3 |  |  |  |  | M0.1 to M9.1 |  |  |  |  | M0.2 to M9.2 |  |  |  |  | M0.3 to M9.3 |  |  |  |  | M0.4 to M9.4 |  |  |  |  | M0.1 to M9.1 |  |  |  |  | M0.2 to M9.2 |  |  |  |  | M0.1 to M9.1 |  |  |  |  | M0.2 to M9.2 |  |  |  |  | M0.3 to M9.3 |  |  |  |  | M0.1 to M9.1 |  |  |  |  | M0.2 to M9.2 |  |  |  |  | M0.3 to M9.3 |  |  |  |  | M0.4 to M9.4 |  |  |  |  | M0.2 to M9.2 |  |  |  |  | M0.2 to M9.2 |  |  |  |  | M0.2 to M9.2
Band | Freq (MHz) | Ch ID | A | B | C | D | Total Pwr | A | B | C | D | Total Pwr | A | B | C | D | Total Pwr | A | B | C | D | Total Pwr | A | B | C | D | Total Pwr | A | B | C | D | Total Pwr | A | B | C | D | Total Pwr | A | B | C | D | Total Pwr | A | B | C | D | Total Pwr | A | B | C | D | Total Pwr | A | B | C | D | Total Pwr | A | B | C | D | Total Pwr | A | B | C | D | Total Pwr | A | B | C | D | Total Pwr | A | B | C | D | Total Pwr | A | B | C | D | Total Pwr | A | B | C | D | Total Pwr | A | B | C | D | Total Pwr | A | B | C | D | Total Pwr | A | B | C | D | Total Pwr | A | B | C | D | Total Pwr | A | B | C | D | Total Pwr | A | B | C | D | Total Pwr | A | B | C | D | Total Pwr | A | B | C | D | Total Pwr | A | B | C | D | Total Pwr | A | B | C | D | Total Pwr | A | B | C | D | Total Pwr | A | B | C | D | Total Pwr | A | B | C | D | Total Pwr | A | B | C | D | Total Pwr | A | B | C | D | Total Pwr | A | B | C | D | Total Pwr | A | B | C | D | Total Pwr | A | B | C | D | Total Pwr | A | B | C | D | Total Pwr | A | B | C | D | Total Pwr | A | B | C | D | Total Pwr | A | B | C | D | Total Pwr | A | B | C | D | Total Pwr | A | B | C | D | Total Pwr | A | B | C | D | Total Pwr | A | B | C | D | Total Pwr | A | B | C | D | Total Pwr | A | B | C | D | Total Pwr | A | B | C | D | Total Pwr | A | B | C | D | Total Pwr | A | B | C | D | Total Pwr | A | B | C | D | Total Pwr | A | B | C | D | Total Pwr | A | B | C | D | Total Pwr | A | B | C | D | Total Pwr | A | B | C | D | Total Pwr | A | B | C | D | Total Pwr | A | B | C | D | Total Pwr | A | B | C | D | Total Pwr | A | B | C | D | Total Pwr | A | B | C | D | Total Pwr | A | B | C | D | Total Pwr | A | B | C | D | Total Pwr | A | B | C | D | Total Pwr | A | B | C | D | Total Pwr | A | B | C | D | Total Pwr | A | B | C | D | Total Pwr | A | B | C | D | Total Pwr | A | B | C | D | Total Pwr | A | B | C | D | Total Pwr | A | B | C | D | Total Pwr | A | B | C | D | Total Pwr | A | B | C | D | Total Pwr | A | B | C | D | Total Pwr | A | B | C | D | Total Pwr | A | B | C | D | Total Pwr | A | B | C | D | Total Pwr | A | B | C | D | Total Pwr | A | B | C | D | Total Pwr | A | B | C | D | Total Pwr | A | B | C | D | Total Pwr | A | B | C | D | Total Pwr | A | B | C | D | Total Pwr | A | B | C | D | Total Pwr
UNII-1 | 5180 | 36 | 17 |  |  |  | 17 | 14 | 14 |  |  | 17 | 12 | 12 | 12 |  | 17 | 11 | 11 | 11 | 11 | 17 | 11 | 11 |  |  | 14 | 7 | 7 | 7 |  | 12 | 5 | 5 | 5 | 5 | 11 | 17 |  |  |  | 17 | 14 | 14 |  |  | 17 | 14 | 14 |  |  | 17 | 12 | 12 | 12 |  | 17 | 12 | 12 | 12 |  | 17 | 12 | 12 | 12 |  | 17 | 11 | 11 | 11 | 11 | 17 | 11 | 11 | 11 | 11 | 17 | 11 | 11 | 11 | 11 | 17 | 11 | 11 | 11 | 11 | 17 | 11 | 11 |  |  | 14 | 14 | 14 |  |  | 17 | 7 | 7 | 7 |  | 12 | 10 | 10 | 10 |  | 15 | 12 | 12 | 12 |  | 17 | 5 | 5 | 5 | 5 | 11 | 8 | 8 | 8 | 8 | 14 | 10 | 10 | 10 | 10 | 16 | 11 | 11 | 11 | 11 | 17 | 14 | 14 |  |  | 17 | 12 | 12 | 12 |  | 17 | 11 | 11 | 11 | 11 | 17 | 17 |  |  |  | 17 | 14 | 14 |  |  | 17 | 12 | 12 | 12 |  | 17 | 11 | 11 | 11 | 11 | 17 | 17 |  |  |  | 17 | 14 | 14 |  |  | 17 | 14 | 14 |  |  | 17 | 12 | 12 | 12 |  | 17 | 12 | 12 | 12 |  | 17 | 12 | 12 | 12 |  | 17 | 11 | 11 | 11 | 11 | 17 | 11 | 11 | 11 | 11 | 17 | 11 | 11 | 11 | 11 | 17 | 11 | 11 | 11 | 11 | 17 | 11 | 11 |  |  | 14 | 14 | 14 |  |  | 17 | 7 | 7 | 7 |  | 12 | 10 | 10 | 10 |  | 15 | 12 | 12 | 12 |  | 17 | 5 | 5 | 5 | 5 | 11 | 8 | 8 | 8 | 8 | 14 | 10 | 10 | 10 | 10 | 16 | 11 | 11 | 11 | 11 | 17 | 14 | 14 |  |  | 17 | 12 | 12 | 12 |  | 17 | 11 | 11 | 11 | 11 | 17 | 17 |  |  |  | 17 | 14 | 14 |  |  | 17 | 12 | 12 | 12 |  | 17 | 11 | 11 | 11 | 11 | 17 | 17 |  |  |  | 17 | 14 | 14 |  |  | 17 | 14 | 14 |  |  | 17 | 12 | 12 | 12 |  | 17 | 12 | 12 | 12 |  | 17 | 12 | 12 | 12 |  | 17 | 11 | 11 | 11 | 11 | 17 | 11 | 11 | 11 | 11 | 17 | 11 | 11 | 11 | 11 | 17 | 11 | 11 | 11 | 11 | 17 | 11 | 11 |  |  | 14 | 14 | 14 |  |  | 17 | 7 | 7 | 7 |  | 12 | 10 | 10 | 10 |  | 15 | 13 | 13 | 13 |  | 18 | 5 | 5 | 5 | 5 | 11 | 8 | 8 | 8 | 8 | 14 | 10 | 10 | 10 | 10 | 16 | 11 | 11 | 11 | 11 | 17 | 14 | 14 |  |  | 17 | 13 | 13 | 13 |  | 18 | 11 | 11 | 11 | 11 | 17
| 5200 | 40 | 17 |  |  |  | 17 | 14 | 14 |  |  | 17 | 12 | 12 | 12 |  | 17 | 11 | 11 | 11 | 11 | 17 | 11 | 11 |  |  | 14 | 7 | 7 | 7 |  | 12 | 5 | 5 | 5 | 5 | 11 | 17 |  |  |  | 17 | 14 | 14 |  |  | 17 | 14 | 14 |  |  | 17 | 12 | 12 | 12 |  | 17 | 12 | 12 | 12 |  | 17 | 12 | 12 | 12 |  | 17 | 11 | 11 | 11 | 11 | 17 | 11 | 11 | 11 | 11 | 17 | 11 | 11 | 11 | 11 | 17 | 11 | 11 | 11 | 11 | 17 | 11 | 11 |  |  | 14 | 14 | 14 |  |  | 17 | 7 | 7 | 7 |  | 12 | 10 | 10 | 10 |  | 15 | 12 | 12 | 12 |  | 17 | 5 | 5 | 5 | 5 | 11 | 8 | 8 | 8 | 8 | 14 | 10 | 10 | 10 | 10 | 16 | 11 | 11 | 11 | 11 | 17 | 14 | 14 |  |  | 17 | 12 | 12 | 12 |  | 17 | 11 | 11 | 11 | 11 | 17 | 0 |  |  |  | 0 | 0 | 0 |  |  | 0 | 0 | 0 | 0 |  | 0 | 0 | 0 | 0 | 0 | 0 | 0 |  |  |  | 0 | 0 | 0 |  |  | 0 | 0 | 0 |  |  | 0 | 0 | 0 | 0 |  | 0 | 0 | 0 | 0 |  | 0 | 0 | 0 | 0 |  | 0 | 0 | 0 | 0 | 0 | 0 | 0 | 0 | 0 | 0 | 0 | 0 | 0 | 0 | 0 | 0 | 0 | 0 | 0 | 0 | 0 | 0 | 0 |  |  | 0 | 0 | 0 |  |  | 0 | 0 | 0 | 0 |  | 0 | 0 | 0 | 0 |  | 0 | 0 | 0 | 0 |  | 0 | 0 | 0 | 0 | 0 | 0 | 0 | 0 | 0 | 0 | 0 | 0 | 0 | 0 | 0 | 0 | 0 | 0 | 0 | 0 | 0 | 0 | 0 |  |  | 0 | 0 | 0 | 0 |  | 0 | 0 | 0 | 0 | 0 | 0 | 0 |  |  |  | 0 | 0 | 0 |  |  | 0 | 0 | 0 | 0 |  | 0 | 0 | 0 | 0 | 0 | 0 | 0 |  |  |  | 0 | 0 | 0 |  |  | 0 | 0 | 0 |  |  | 0 | 0 | 0 | 0 |  | 0 | 0 | 0 | 0 |  | 0 | 0 | 0 | 0 |  | 0 | 0 | 0 | 0 | 0 | 0 | 0 | 0 | 0 | 0 | 0 | 0 | 0 | 0 | 0 | 0 | 0 | 0 | 0 | 0 | 0 | 0 | 0 |  |  | 0 | 0 | 0 |  |  | 0 | 0 | 0 | 0 |  | 0 | 0 | 0 | 0 |  | 0 | 0 | 0 | 0 |  | 0 | 0 | 0 | 0 | 0 | 0 | 0 | 0 | 0 | 0 | 0 | 0 | 0 | 0 | 0 | 0 | 0 | 0 | 0 | 0 | 0 | 0 | 0 |  |  | 0 | 0 | 0 | 0 |  | 0 | 0 | 0 | 0 | 0 | 0
| 5220 | 44 | 17 |  |  |  | 17 | 14 | 14 |  |  | 17 | 12 | 12 | 12 |  | 17 | 11 | 11 | 11 | 11 | 17 | 11 | 11 |  |  | 14 | 7 | 7 | 7 |  | 12 | 5 | 5 | 5 | 5 | 11 | 17 |  |  |  | 17 | 14 | 14 |  |  | 17 | 14 | 14 |  |  | 17 | 12 | 12 | 12 |  | 17 | 12 | 12 | 12 |  | 17 | 12 | 12 | 12 |  | 17 | 11 | 11 | 11 | 11 | 17 | 11 | 11 | 11 | 11 | 17 | 11 | 11 | 11 | 11 | 17 | 11 | 11 | 11 | 11 | 17 | 11 | 11 |  |  | 14 | 14 | 14 |  |  | 17 | 7 | 7 | 7 |  | 12 | 10 | 10 | 10 |  | 15 | 12 | 12 | 12 |  | 17 | 5 | 5 | 5 | 5 | 11 | 8 | 8 | 8 | 8 | 14 | 10 | 10 | 10 | 10 | 16 | 11 | 11 | 11 | 11 | 17 | 14 | 14 |  |  | 17 | 12 | 12 | 12 |  | 17 | 11 | 11 | 11 | 11 | 17 | 17 |  |  |  | 17 | 14 | 14 |  |  | 17 | 12 | 12 | 12 |  | 17 | 11 | 11 | 11 | 11 | 17 | 17 |  |  |  | 17 | 14 | 14 |  |  | 17 | 14 | 14 |  |  | 17 | 12 | 12 | 12 |  | 17 | 12 | 12 | 12 |  | 17 | 12 | 12 | 12 |  | 17 | 11 | 11 | 11 | 11 | 17 | 11 | 11 | 11 | 11 | 17 | 11 | 11 | 11 | 11 | 17 | 11 | 11 | 11 | 11 | 17 | 11 | 11 |  |  | 14 | 14 | 14 |  |  | 17 | 7 | 7 | 7 |  | 12 | 10 | 10 | 10 |  | 15 | 12 | 12 | 12 |  | 17 | 5 | 5 | 5 | 5 | 11 | 8 | 8 | 8 | 8 | 14 | 10 | 10 | 10 | 10 | 16 | 11 | 11 | 11 | 11 | 17 | 14 | 14 |  |  | 17 | 12 | 12 | 12 |  | 17 | 11 | 11 | 11 | 11 | 17 | 0 |  |  |  | 0 | 0 | 0 |  |  | 0 | 0 | 0 | 0 |  | 0 | 0 | 0 | 0 | 0 | 0 | 0 |  |  |  | 0 | 0 | 0 |  |  | 0 | 0 | 0 |  |  | 0 | 0 | 0 | 0 |  | 0 | 0 | 0 | 0 |  | 0 | 0 | 0 | 0 |  | 0 | 0 | 0 | 0 | 0 | 0 | 0 | 0 | 0 | 0 | 0 | 0 | 0 | 0 | 0 | 0 | 0 | 0 | 0 | 0 | 0 | 0 | 0 |  |  | 0 | 0 | 0 |  |  | 0 | 0 | 0 | 0 |  | 0 | 0 | 0 | 0 |  | 0 | 0 | 0 | 0 |  | 0 | 0 | 0 | 0 | 0 | 0 | 0 | 0 | 0 | 0 | 0 | 0 | 0 | 0 | 0 | 0 | 0 | 0 | 0 | 0 | 0 | 0 | 0 |  |  | 0 | 0 | 0 | 0 |  | 0 | 0 | 0 | 0 | 0 | 0
| 5240 | 48 | 17 |  |  |  | 17 | 14 | 14 |  |  | 17 | 12 | 12 | 12 |  | 17 | 11 | 11 | 11 | 11 | 17 | 11 | 11 |  |  | 14 | 7 | 7 | 7 |  | 12 | 5 | 5 | 5 | 5 | 11 | 17 |  |  |  | 17 | 14 | 14 |  |  | 17 | 14 | 14 |  |  | 17 | 12 | 12 | 12 |  | 17 | 12 | 12 | 12 |  | 17 | 12 | 12 | 12 |  | 17 | 11 | 11 | 11 | 11 | 17 | 11 | 11 | 11 | 11 | 17 | 11 | 11 | 11 | 11 | 17 | 11 | 11 | 11 | 11 | 17 | 11 | 11 |  |  | 14 | 14 | 14 |  |  | 17 | 7 | 7 | 7 |  | 12 | 10 | 10 | 10 |  | 15 | 12 | 12 | 12 |  | 17 | 5 | 5 | 5 | 5 | 11 | 8 | 8 | 8 | 8 | 14 | 10 | 10 | 10 | 10 | 16 | 11 | 11 | 11 | 11 | 17 | 14 | 14 |  |  | 17 | 12 | 12 | 12 |  | 17 | 11 | 11 | 11 | 11 | 17 | 0 |  |  |  | 0 | 0 | 0 |  |  | 0 | 0 | 0 | 0 |  | 0 | 0 | 0 | 0 | 0 | 0 | 0 |  |  |  | 0 | 0 | 0 |  |  | 0 | 0 | 0 |  |  | 0 | 0 | 0 | 0 |  | 0 | 0 | 0 | 0 |  | 0 | 0 | 0 | 0 |  | 0 | 0 | 0 | 0 | 0 | 0 | 0 | 0 | 0 | 0 | 0 | 0 | 0 | 0 | 0 | 0 | 0 | 0 | 0 | 0 | 0 | 0 | 0 |  |  | 0 | 0 | 0 |  |  | 0 | 0 | 0 | 0 |  | 0 | 0 | 0 | 0 |  | 0 | 0 | 0 | 0 |  | 0 | 0 | 0 | 0 | 0 | 0 | 0 | 0 | 0 | 0 | 0 | 0 | 0 | 0 | 0 | 0 | 0 | 0 | 0 | 0 | 0 | 0 | 0 |  |  | 0 | 0 | 0 | 0 |  | 0 | 0 | 0 | 0 | 0 | 0 | 0 |  |  |  | 0 | 0 | 0 |  |  | 0 | 0 | 0 | 0 |  | 0 | 0 | 0 | 0 | 0 | 0 | 0 |  |  |  | 0 | 0 | 0 |  |  | 0 | 0 | 0 |  |  | 0 | 0 | 0 | 0 |  | 0 | 0 | 0 | 0 |  | 0 | 0 | 0 | 0 |  | 0 | 0 | 0 | 0 | 0 | 0 | 0 | 0 | 0 | 0 | 0 | 0 | 0 | 0 | 0 | 0 | 0 | 0 | 0 | 0 | 0 | 0 | 0 |  |  | 0 | 0 | 0 |  |  | 0 | 0 | 0 | 0 |  | 0 | 0 | 0 | 0 |  | 0 | 0 | 0 | 0 |  | 0 | 0 | 0 | 0 | 0 | 0 | 0 | 0 | 0 | 0 | 0 | 0 | 0 | 0 | 0 | 0 | 0 | 0 | 0 | 0 | 0 | 0 | 0 |  |  | 0 | 0 | 0 | 0 |  | 0 | 0 | 0 | 0 | 0 | 0
UNII-2 | 5260 | 52 | 17 |  |  |  | 17 | 14 | 14 |  |  | 17 | 12 | 12 | 12 |  | 17 | 11 | 11 | 11 | 11 | 17 | 11 | 11 |  |  | 14 | 7 | 7 | 7 |  | 12 | 5 | 5 | 5 | 5 | 11 | 17 |  |  |  | 17 | 14 | 14 |  |  | 17 | 14 | 14 |  |  | 17 | 12 | 12 | 12 |  | 17 | 12 | 12 | 12 |  | 17 | 12 | 12 | 12 |  | 17 | 11 | 11 | 11 | 11 | 17 | 11 | 11 | 11 | 11 | 17 | 11 | 11 | 11 | 11 | 17 | 11 | 11 | 11 | 11 | 17 | 11 | 11 |  |  | 14 | 14 | 14 |  |  | 17 | 7 | 7 | 7 |  | 12 | 10 | 10 | 10 |  | 15 | 12 | 12 | 12 |  | 17 | 5 | 5 | 5 | 5 | 11 | 8 | 8 | 8 | 8 | 14 | 10 | 10 | 10 | 10 | 16 | 11 | 11 | 11 | 11 | 17 | 14 | 14 |  |  | 17 | 12 | 12 | 12 |  | 17 | 11 | 11 | 11 | 11 | 17 | 17 |  |  |  | 17 | 14 | 14 |  |  | 17 | 12 | 12 | 12 |  | 17 | 11 | 11 | 11 | 11 | 17 | 17 |  |  |  | 17 | 14 | 14 |  |  | 17 | 14 | 14 |  |  | 17 | 12 | 12 | 12 |  | 17 | 12 | 12 | 12 |  | 17 | 12 | 12 | 12 |  | 17 | 11 | 11 | 11 | 11 | 17 | 11 | 11 | 11 | 11 | 17 | 11 | 11 | 11 | 11 | 17 | 11 | 11 | 11 | 11 | 17 | 11 | 11 |  |  | 14 | 14 | 14 |  |  | 17 | 7 | 7 | 7 |  | 12 | 10 | 10 | 10 |  | 15 | 12 | 12 | 12 |  | 17 | 5 | 5 | 5 | 5 | 11 | 8 | 8 | 8 | 8 | 14 | 10 | 10 | 10 | 10 | 16 | 11 | 11 | 11 | 11 | 17 | 14 | 14 |  |  | 17 | 12 | 12 | 12 |  | 17 | 11 | 11 | 11 | 11 | 17 | 17 |  |  |  | 17 | 14 | 14 |  |  | 17 | 12 | 12 | 12 |  | 17 | 11 | 11 | 11 | 11 | 17 | 17 |  |  |  | 17 | 14 | 14 |  |  | 17 | 14 | 14 |  |  | 17 | 12 | 12 | 12 |  | 17 | 12 | 12 | 12 |  | 17 | 12 | 12 | 12 |  | 17 | 11 | 11 | 11 | 11 | 17 | 11 | 11 | 11 | 11 | 17 | 11 | 11 | 11 | 11 | 17 | 11 | 11 | 11 | 11 | 17 | 11 | 11 |  |  | 14 | 14 | 14 |  |  | 17 | 7 | 7 | 7 |  | 12 | 10 | 10 | 10 |  | 15 | 13 | 13 | 13 |  | 18 | 5 | 5 | 5 | 5 | 11 | 8 | 8 | 8 | 8 | 14 | 10 | 10 | 10 | 10 | 16 | 11 | 11 | 11 | 11 | 17 | 14 | 14 |  |  | 17 | 13 | 13 | 13 |  | 18 | 11 | 11 | 11 | 11 | 17
| 5280 | 56 | 17 |  |  |  | 17 | 14 | 14 |  |  | 17 | 12 | 12 | 12 |  | 17 | 11 | 11 | 11 | 11 | 17 | 11 | 11 |  |  | 14 | 7 | 7 | 7 |  | 12 | 5 | 5 | 5 | 5 | 11 | 17 |  |  |  | 17 | 14 | 14 |  |  | 17 | 14 | 14 |  |  | 17 | 12 | 12 | 12 |  | 17 | 12 | 12 | 12 |  | 17 | 12 | 12 | 12 |  | 17 | 11 | 11 | 11 | 11 | 17 | 11 | 11 | 11 | 11 | 17 | 11 | 11 | 11 | 11 | 17 | 11 | 11 | 11 | 11 | 17 | 11 | 11 |  |  | 14 | 14 | 14 |  |  | 17 | 7 | 7 | 7 |  | 12 | 10 | 10 | 10 |  | 15 | 12 | 12 | 12 |  | 17 | 5 | 5 | 5 | 5 | 11 | 8 | 8 | 8 | 8 | 14 | 10 | 10 | 10 | 10 | 16 | 11 | 11 | 11 | 11 | 17 | 14 | 14 |  |  | 17 | 12 | 12 | 12 |  | 17 | 11 | 11 | 11 | 11 | 17 | 0 |  |  |  | 0 | 0 | 0 |  |  | 0 | 0 | 0 | 0 |  | 0 | 0 | 0 | 0 | 0 | 0 | 0 |  |  |  | 0 | 0 | 0 |  |  | 0 | 0 | 0 |  |  | 0 | 0 | 0 | 0 |  | 0 | 0 | 0 | 0 |  | 0 | 0 | 0 | 0 |  | 0 | 0 | 0 | 0 | 0 | 0 | 0 | 0 | 0 | 0 | 0 | 0 | 0 | 0 | 0 | 0 | 0 | 0 | 0 | 0 | 0 | 0 | 0 |  |  | 0 | 0 | 0 |  |  | 0 | 0 | 0 | 0 |  | 0 | 0 | 0 | 0 |  | 0 | 0 | 0 | 0 |  | 0 | 0 | 0 | 0 | 0 | 0 | 0 | 0 | 0 | 0 | 0 | 0 | 0 | 0 | 0 | 0 | 0 | 0 | 0 | 0 | 0 | 0 | 0 |  |  | 0 | 0 | 0 | 0 |  | 0 | 0 | 0 | 0 | 0 | 0 | 0 |  |  |  | 0 | 0 | 0 |  |  | 0 | 0 | 0 | 0 |  | 0 | 0 | 0 | 0 | 0 | 0 | 0 |  |  |  | 0 | 0 | 0 |  |  | 0 | 0 | 0 |  |  | 0 | 0 | 0 | 0 |  | 0 | 0 | 0 | 0 |  | 0 | 0 | 0 | 0 |  | 0 | 0 | 0 | 0 | 0 | 0 | 0 | 0 | 0 | 0 | 0 | 0 | 0 | 0 | 0 | 0 | 0 | 0 | 0 | 0 | 0 | 0 | 0 |  |  | 0 | 0 | 0 |  |  | 0 | 0 | 0 | 0 |  | 0 | 0 | 0 | 0 |  | 0 | 0 | 0 | 0 |  | 0 | 0 | 0 | 0 | 0 | 0 | 0 | 0 | 0 | 0 | 0 | 0 | 0 | 0 | 0 | 0 | 0 | 0 | 0 | 0 | 0 | 0 | 0 |  |  | 0 | 0 | 0 | 0 |  | 0 | 0 | 0 | 0 | 0 | 0
| 5300 | 60 | 17 |  |  |  | 17 | 14 | 14 |  |  | 17 | 12 | 12 | 12 |  | 17 | 11 | 11 | 11 | 11 | 17 | 11 | 11 |  |  | 14 | 7 | 7 | 7 |  | 12 | 5 | 5 | 5 | 5 | 11 | 17 |  |  |  | 17 | 14 | 14 |  |  | 17 | 14 | 14 |  |  | 17 | 12 | 12 | 12 |  | 17 | 12 | 12 | 12 |  | 17 | 12 | 12 | 12 |  | 17 | 11 | 11 | 11 | 11 | 17 | 11 | 11 | 11 | 11 | 17 | 11 | 11 | 11 | 11 | 17 | 11 | 11 | 11 | 11 | 17 | 11 | 11 |  |  | 14 | 14 | 14 |  |  | 17 | 7 | 7 | 7 |  | 12 | 10 | 10 | 10 |  | 15 | 12 | 12 | 12 |  | 17 | 5 | 5 | 5 | 5 | 11 | 8 | 8 | 8 | 8 | 14 | 10 | 10 | 10 | 10 | 16 | 11 | 11 | 11 | 11 | 17 | 14 | 14 |  |  | 17 | 12 | 12 | 12 |  | 17 | 11 | 11 | 11 | 11 | 17 | 17 |  |  |  | 17 | 14 | 14 |  |  | 17 | 12 | 12 | 12 |  | 17 | 11 | 11 | 11 | 11 | 17 | 17 |  |  |  | 17 | 14 | 14 |  |  | 17 | 14 | 14 |  |  | 17 | 12 | 12 | 12 |  | 17 | 12 | 12 | 12 |  | 17 | 12 | 12 | 12 |  | 17 | 11 | 11 | 11 | 11 | 17 | 11 | 11 | 11 | 11 | 17 | 11 | 11 | 11 | 11 | 17 | 11 | 11 | 11 | 11 | 17 | 11 | 11 |  |  | 14 | 14 | 14 |  |  | 17 | 7 | 7 | 7 |  | 12 | 10 | 10 | 10 |  | 15 | 12 | 12 | 12 |  | 17 | 5 | 5 | 5 | 5 | 11 | 8 | 8 | 8 | 8 | 14 | 10 | 10 | 10 | 10 | 16 | 11 | 11 | 11 | 11 | 17 | 14 | 14 |  |  | 17 | 12 | 12 | 12 |  | 17 | 11 | 11 | 11 | 11 | 17 | 0 |  |  |  | 0 | 0 | 0 |  |  | 0 | 0 | 0 | 0 |  | 0 | 0 | 0 | 0 | 0 | 0 | 0 |  |  |  | 0 | 0 | 0 |  |  | 0 | 0 | 0 |  |  | 0 | 0 | 0 | 0 |  | 0 | 0 | 0 | 0 |  | 0 | 0 | 0 | 0 |  | 0 | 0 | 0 | 0 | 0 | 0 | 0 | 0 | 0 | 0 | 0 | 0 | 0 | 0 | 0 | 0 | 0 | 0 | 0 | 0 | 0 | 0 | 0 |  |  | 0 | 0 | 0 |  |  | 0 | 0 | 0 | 0 |  | 0 | 0 | 0 | 0 |  | 0 | 0 | 0 | 0 |  | 0 | 0 | 0 | 0 | 0 | 0 | 0 | 0 | 0 | 0 | 0 | 0 | 0 | 0 | 0 | 0 | 0 | 0 | 0 | 0 | 0 | 0 | 0 |  |  | 0 | 0 | 0 | 0 |  | 0 | 0 | 0 | 0 | 0 | 0
| 5320 | 64 | 17 |  |  |  | 17 | 14 | 14 |  |  | 17 | 12 | 12 | 12 |  | 17 | 11 | 11 | 11 | 11 | 17 | 11 | 11 |  |  | 14 | 7 | 7 | 7 |  | 12 | 5 | 5 | 5 | 5 | 11 | 17 |  |  |  | 17 | 14 | 14 |  |  | 17 | 14 | 14 |  |  | 17 | 12 | 12 | 12 |  | 17 | 12 | 12 | 12 |  | 17 | 12 | 12 | 12 |  | 17 | 11 | 11 | 11 | 11 | 17 | 11 | 11 | 11 | 11 | 17 | 11 | 11 | 11 | 11 | 17 | 11 | 11 | 11 | 11 | 17 | 11 | 11 |  |  | 14 | 14 | 14 |  |  | 17 | 7 | 7 | 7 |  | 12 | 10 | 10 | 10 |  | 15 | 12 | 12 | 12 |  | 17 | 5 | 5 | 5 | 5 | 11 | 8 | 8 | 8 | 8 | 14 | 10 | 10 | 10 | 10 | 16 | 11 | 11 | 11 | 11 | 17 | 14 | 14 |  |  | 17 | 12 | 12 | 12 |  | 17 | 11 | 11 | 11 | 11 | 17 | 0 |  |  |  | 0 | 0 | 0 |  |  | 0 | 0 | 0 | 0 |  | 0 | 0 | 0 | 0 | 0 | 0 | 0 |  |  |  | 0 | 0 | 0 |  |  | 0 | 0 | 0 |  |  | 0 | 0 | 0 | 0 |  | 0 | 0 | 0 | 0 |  | 0 | 0 | 0 | 0 |  | 0 | 0 | 0 | 0 | 0 | 0 | 0 | 0 | 0 | 0 | 0 | 0 | 0 | 0 | 0 | 0 | 0 | 0 | 0 | 0 | 0 | 0 | 0 |  |  | 0 | 0 | 0 |  |  | 0 | 0 | 0 | 0 |  | 0 | 0 | 0 | 0 |  | 0 | 0 | 0 | 0 |  | 0 | 0 | 0 | 0 | 0 | 0 | 0 | 0 | 0 | 0 | 0 | 0 | 0 | 0 | 0 | 0 | 0 | 0 | 0 | 0 | 0 | 0 | 0 |  |  | 0 | 0 | 0 | 0 |  | 0 | 0 | 0 | 0 | 0 | 0 | 0 |  |  |  | 0 | 0 | 0 |  |  | 0 | 0 | 0 | 0 |  | 0 | 0 | 0 | 0 | 0 | 0 | 0 |  |  |  | 0 | 0 | 0 |  |  | 0 | 0 | 0 |  |  | 0 | 0 | 0 | 0 |  | 0 | 0 | 0 | 0 |  | 0 | 0 | 0 | 0 |  | 0 | 0 | 0 | 0 | 0 | 0 | 0 | 0 | 0 | 0 | 0 | 0 | 0 | 0 | 0 | 0 | 0 | 0 | 0 | 0 | 0 | 0 | 0 |  |  | 0 | 0 | 0 |  |  | 0 | 0 | 0 | 0 |  | 0 | 0 | 0 | 0 |  | 0 | 0 | 0 | 0 |  | 0 | 0 | 0 | 0 | 0 | 0 | 0 | 0 | 0 | 0 | 0 | 0 | 0 | 0 | 0 | 0 | 0 | 0 | 0 | 0 | 0 | 0 | 0 |  |  | 0 | 0 | 0 | 0 |  | 0 | 0 | 0 | 0 | 0 | 0
UNII-2Ext | 5500 | 100 | 17 |  |  |  | 17 | 17 | 17 |  |  | 20 | 17 | 17 | 17 |  | 22 | 17 | 17 | 17 | 17 | 23 | 17 | 17 |  |  | 20 | 13 | 13 | 13 |  | 18 | 11 | 11 | 11 | 11 | 17 | 17 |  |  |  | 17 | 17 | 17 |  |  | 20 | 17 | 17 |  |  | 20 | 17 | 17 | 17 |  | 22 | 17 | 17 | 17 |  | 22 | 17 | 17 | 17 |  | 22 | 17 | 17 | 17 | 17 | 23 | 17 | 17 | 17 | 17 | 23 | 17 | 17 | 17 | 17 | 23 | 17 | 17 | 17 | 17 | 23 | 17 | 17 |  |  | 20 | 17 | 17 |  |  | 20 | 13 | 13 | 13 |  | 18 | 16 | 16 | 16 |  | 21 | 17 | 17 | 17 |  | 22 | 11 | 11 | 11 | 11 | 17 | 14 | 14 | 14 | 14 | 20 | 16 | 16 | 16 | 16 | 22 | 17 | 17 | 17 | 17 | 23 | 17 | 17 |  |  | 20 | 17 | 17 | 17 |  | 22 | 17 | 17 | 17 | 17 | 23 | 17 |  |  |  | 17 | 17 | 17 |  |  | 20 | 17 | 17 | 17 |  | 22 | 17 | 17 | 17 | 17 | 23 | 17 |  |  |  | 17 | 17 | 17 |  |  | 20 | 17 | 17 |  |  | 20 | 17 | 17 | 17 |  | 22 | 17 | 17 | 17 |  | 22 | 17 | 17 | 17 |  | 22 | 17 | 17 | 17 | 17 | 23 | 17 | 17 | 17 | 17 | 23 | 17 | 17 | 17 | 17 | 23 | 17 | 17 | 17 | 17 | 23 | 17 | 17 |  |  | 20 | 17 | 17 |  |  | 20 | 13 | 13 | 13 |  | 18 | 16 | 16 | 16 |  | 21 | 17 | 17 | 17 |  | 22 | 11 | 11 | 11 | 11 | 17 | 14 | 14 | 14 | 14 | 20 | 16 | 16 | 16 | 16 | 22 | 17 | 17 | 17 | 17 | 23 | 17 | 17 |  |  | 20 | 17 | 17 | 17 |  | 22 | 17 | 17 | 17 | 17 | 23 | 17 |  |  |  | 17 | 17 | 17 |  |  | 20 | 17 | 17 | 17 |  | 22 | 17 | 17 | 17 | 17 | 23 | 17 |  |  |  | 17 | 17 | 17 |  |  | 20 | 17 | 17 |  |  | 20 | 17 | 17 | 17 |  | 22 | 17 | 17 | 17 |  | 22 | 17 | 17 | 17 |  | 22 | 17 | 17 | 17 | 17 | 23 | 17 | 17 | 17 | 17 | 23 | 17 | 17 | 17 | 17 | 23 | 17 | 17 | 17 | 17 | 23 | 17 | 17 |  |  | 20 | 17 | 17 |  |  | 20 | 13 | 13 | 13 |  | 18 | 16 | 16 | 16 |  | 21 | 17 | 17 | 17 |  | 22 | 11 | 11 | 11 | 11 | 17 | 14 | 14 | 14 | 14 | 20 | 16 | 16 | 16 | 16 | 22 | 17 | 17 | 17 | 17 | 23 | 17 | 17 |  |  | 20 | 17 | 17 | 17 |  | 22 | 17 | 17 | 17 | 17 | 23
| 5520 | 104 | 17 |  |  |  | 17 | 17 | 17 |  |  | 20 | 17 | 17 | 17 |  | 22 | 17 | 17 | 17 | 17 | 23 | 17 | 17 |  |  | 20 | 13 | 13 | 13 |  | 18 | 11 | 11 | 11 | 11 | 17 | 17 |  |  |  | 17 | 17 | 17 |  |  | 20 | 17 | 17 |  |  | 20 | 17 | 17 | 17 |  | 22 | 17 | 17 | 17 |  | 22 | 17 | 17 | 17 |  | 22 | 17 | 17 | 17 | 17 | 23 | 17 | 17 | 17 | 17 | 23 | 17 | 17 | 17 | 17 | 23 | 17 | 17 | 17 | 17 | 23 | 17 | 17 |  |  | 20 | 17 | 17 |  |  | 20 | 13 | 13 | 13 |  | 18 | 16 | 16 | 16 |  | 21 | 17 | 17 | 17 |  | 22 | 11 | 11 | 11 | 11 | 17 | 14 | 14 | 14 | 14 | 20 | 16 | 16 | 16 | 16 | 22 | 17 | 17 | 17 | 17 | 23 | 17 | 17 |  |  | 20 | 17 | 17 | 17 |  | 22 | 17 | 17 | 17 | 17 | 23 | 0 |  |  |  | 0 | 0 | 0 |  |  | 0 | 0 | 0 | 0 |  | 0 | 0 | 0 | 0 | 0 | 0 | 0 |  |  |  | 0 | 0 | 0 |  |  | 0 | 0 | 0 |  |  | 0 | 0 | 0 | 0 |  | 0 | 0 | 0 | 0 |  | 0 | 0 | 0 | 0 |  | 0 | 0 | 0 | 0 | 0 | 0 | 0 | 0 | 0 | 0 | 0 | 0 | 0 | 0 | 0 | 0 | 0 | 0 | 0 | 0 | 0 | 0 | 0 |  |  | 0 | 0 | 0 |  |  | 0 | 0 | 0 | 0 |  | 0 | 0 | 0 | 0 |  | 0 | 0 | 0 | 0 |  | 0 | 0 | 0 | 0 | 0 | 0 | 0 | 0 | 0 | 0 | 0 | 0 | 0 | 0 | 0 | 0 | 0 | 0 | 0 | 0 | 0 | 0 | 0 |  |  | 0 | 0 | 0 | 0 |  | 0 | 0 | 0 | 0 | 0 | 0 | 0 |  |  |  | 0 | 0 | 0 |  |  | 0 | 0 | 0 | 0 |  | 0 | 0 | 0 | 0 | 0 | 0 | 0 |  |  |  | 0 | 0 | 0 |  |  | 0 | 0 | 0 |  |  | 0 | 0 | 0 | 0 |  | 0 | 0 | 0 | 0 |  | 0 | 0 | 0 | 0 |  | 0 | 0 | 0 | 0 | 0 | 0 | 0 | 0 | 0 | 0 | 0 | 0 | 0 | 0 | 0 | 0 | 0 | 0 | 0 | 0 | 0 | 0 | 0 |  |  | 0 | 0 | 0 |  |  | 0 | 0 | 0 | 0 |  | 0 | 0 | 0 | 0 |  | 0 | 0 | 0 | 0 |  | 0 | 0 | 0 | 0 | 0 | 0 | 0 | 0 | 0 | 0 | 0 | 0 | 0 | 0 | 0 | 0 | 0 | 0 | 0 | 0 | 0 | 0 | 0 |  |  | 0 | 0 | 0 | 0 |  | 0 | 0 | 0 | 0 | 0 | 0
| 5540 | 108 | 17 |  |  |  | 17 | 17 | 17 |  |  | 20 | 17 | 17 | 17 |  | 22 | 17 | 17 | 17 | 17 | 23 | 17 | 17 |  |  | 20 | 13 | 13 | 13 |  | 18 | 11 | 11 | 11 | 11 | 17 | 17 |  |  |  | 17 | 17 | 17 |  |  | 20 | 17 | 17 |  |  | 20 | 17 | 17 | 17 |  | 22 | 17 | 17 | 17 |  | 22 | 17 | 17 | 17 |  | 22 | 17 | 17 | 17 | 17 | 23 | 17 | 17 | 17 | 17 | 23 | 17 | 17 | 17 | 17 | 23 | 17 | 17 | 17 | 17 | 23 | 17 | 17 |  |  | 20 | 17 | 17 |  |  | 20 | 13 | 13 | 13 |  | 18 | 16 | 16 | 16 |  | 21 | 17 | 17 | 17 |  | 22 | 11 | 11 | 11 | 11 | 17 | 14 | 14 | 14 | 14 | 20 | 16 | 16 | 16 | 16 | 22 | 17 | 17 | 17 | 17 | 23 | 17 | 17 |  |  | 20 | 17 | 17 | 17 |  | 22 | 17 | 17 | 17 | 17 | 23 | 17 |  |  |  | 17 | 17 | 17 |  |  | 20 | 17 | 17 | 17 |  | 22 | 17 | 17 | 17 | 17 | 23 | 17 |  |  |  | 17 | 17 | 17 |  |  | 20 | 17 | 17 |  |  | 20 | 17 | 17 | 17 |  | 22 | 17 | 17 | 17 |  | 22 | 17 | 17 | 17 |  | 22 | 17 | 17 | 17 | 17 | 23 | 17 | 17 | 17 | 17 | 23 | 17 | 17 | 17 | 17 | 23 | 17 | 17 | 17 | 17 | 23 | 17 | 17 |  |  | 20 | 17 | 17 |  |  | 20 | 13 | 13 | 13 |  | 18 | 16 | 16 | 16 |  | 21 | 17 | 17 | 17 |  | 22 | 11 | 11 | 11 | 11 | 17 | 14 | 14 | 14 | 14 | 20 | 16 | 16 | 16 | 16 | 22 | 17 | 17 | 17 | 17 | 23 | 17 | 17 |  |  | 20 | 17 | 17 | 17 |  | 22 | 17 | 17 | 17 | 17 | 23 | 0 |  |  |  | 0 | 0 | 0 |  |  | 0 | 0 | 0 | 0 |  | 0 | 0 | 0 | 0 | 0 | 0 | 0 |  |  |  | 0 | 0 | 0 |  |  | 0 | 0 | 0 |  |  | 0 | 0 | 0 | 0 |  | 0 | 0 | 0 | 0 |  | 0 | 0 | 0 | 0 |  | 0 | 0 | 0 | 0 | 0 | 0 | 0 | 0 | 0 | 0 | 0 | 0 | 0 | 0 | 0 | 0 | 0 | 0 | 0 | 0 | 0 | 0 | 0 |  |  | 0 | 0 | 0 |  |  | 0 | 0 | 0 | 0 |  | 0 | 0 | 0 | 0 |  | 0 | 0 | 0 | 0 |  | 0 | 0 | 0 | 0 | 0 | 0 | 0 | 0 | 0 | 0 | 0 | 0 | 0 | 0 | 0 | 0 | 0 | 0 | 0 | 0 | 0 | 0 | 0 |  |  | 0 | 0 | 0 | 0 |  | 0 | 0 | 0 | 0 | 0 | 0
| 5560 | 112 | 17 |  |  |  | 17 | 17 | 17 |  |  | 20 | 17 | 17 | 17 |  | 22 | 17 | 17 | 17 | 17 | 23 | 17 | 17 |  |  | 20 | 13 | 13 | 13 |  | 18 | 11 | 11 | 11 | 11 | 17 | 17 |  |  |  | 17 | 17 | 17 |  |  | 20 | 17 | 17 |  |  | 20 | 17 | 17 | 17 |  | 22 | 17 | 17 | 17 |  | 22 | 17 | 17 | 17 |  | 22 | 17 | 17 | 17 | 17 | 23 | 17 | 17 | 17 | 17 | 23 | 17 | 17 | 17 | 17 | 23 | 17 | 17 | 17 | 17 | 23 | 17 | 17 |  |  | 20 | 17 | 17 |  |  | 20 | 13 | 13 | 13 |  | 18 | 16 | 16 | 16 |  | 21 | 17 | 17 | 17 |  | 22 | 11 | 11 | 11 | 11 | 17 | 14 | 14 | 14 | 14 | 20 | 16 | 16 | 16 | 16 | 22 | 17 | 17 | 17 | 17 | 23 | 17 | 17 |  |  | 20 | 17 | 17 | 17 |  | 22 | 17 | 17 | 17 | 17 | 23 | 0 |  |  |  | 0 | 0 | 0 |  |  | 0 | 0 | 0 | 0 |  | 0 | 0 | 0 | 0 | 0 | 0 | 0 |  |  |  | 0 | 0 | 0 |  |  | 0 | 0 | 0 |  |  | 0 | 0 | 0 | 0 |  | 0 | 0 | 0 | 0 |  | 0 | 0 | 0 | 0 |  | 0 | 0 | 0 | 0 | 0 | 0 | 0 | 0 | 0 | 0 | 0 | 0 | 0 | 0 | 0 | 0 | 0 | 0 | 0 | 0 | 0 | 0 | 0 |  |  | 0 | 0 | 0 |  |  | 0 | 0 | 0 | 0 |  | 0 | 0 | 0 | 0 |  | 0 | 0 | 0 | 0 |  | 0 | 0 | 0 | 0 | 0 | 0 | 0 | 0 | 0 | 0 | 0 | 0 | 0 | 0 | 0 | 0 | 0 | 0 | 0 | 0 | 0 | 0 | 0 |  |  | 0 | 0 | 0 | 0 |  | 0 | 0 | 0 | 0 | 0 | 0 | 0 |  |  |  | 0 | 0 | 0 |  |  | 0 | 0 | 0 | 0 |  | 0 | 0 | 0 | 0 | 0 | 0 | 0 |  |  |  | 0 | 0 | 0 |  |  | 0 | 0 | 0 |  |  | 0 | 0 | 0 | 0 |  | 0 | 0 | 0 | 0 |  | 0 | 0 | 0 | 0 |  | 0 | 0 | 0 | 0 | 0 | 0 | 0 | 0 | 0 | 0 | 0 | 0 | 0 | 0 | 0 | 0 | 0 | 0 | 0 | 0 | 0 | 0 | 0 |  |  | 0 | 0 | 0 |  |  | 0 | 0 | 0 | 0 |  | 0 | 0 | 0 | 0 |  | 0 | 0 | 0 | 0 |  | 0 | 0 | 0 | 0 | 0 | 0 | 0 | 0 | 0 | 0 | 0 | 0 | 0 | 0 | 0 | 0 | 0 | 0 | 0 | 0 | 0 | 0 | 0 |  |  | 0 | 0 | 0 | 0 |  | 0 | 0 | 0 | 0 | 0 | 0
| 5580 | 116 | 17 |  |  |  | 17 | 17 | 17 |  |  | 20 | 17 | 17 | 17 |  | 22 | 17 | 17 | 17 | 17 | 23 | 17 | 17 |  |  | 20 | 13 | 13 | 13 |  | 18 | 11 | 11 | 11 | 11 | 17 | 17 |  |  |  | 17 | 17 | 17 |  |  | 20 | 17 | 17 |  |  | 20 | 17 | 17 | 17 |  | 22 | 17 | 17 | 17 |  | 22 | 17 | 17 | 17 |  | 22 | 17 | 17 | 17 | 17 | 23 | 17 | 17 | 17 | 17 | 23 | 17 | 17 | 17 | 17 | 23 | 17 | 17 | 17 | 17 | 23 | 17 | 17 |  |  | 20 | 17 | 17 |  |  | 20 | 13 | 13 | 13 |  | 18 | 16 | 16 | 16 |  | 21 | 17 | 17 | 17 |  | 22 | 11 | 11 | 11 | 11 | 17 | 14 | 14 | 14 | 14 | 20 | 16 | 16 | 16 | 16 | 22 | 17 | 17 | 17 | 17 | 23 | 17 | 17 |  |  | 20 | 17 | 17 | 17 |  | 22 | 17 | 17 | 17 | 17 | 23 | -99 |  |  |  | -99 | -99 | -99 |  |  | -96 | -99 | -99 | -99 |  | -94 | -99 | -99 | -99 | -99 | -93 | -99 |  |  |  | -99 | -99 | -99 |  |  | -96 | -99 | -99 |  |  | -96 | -99 | -99 | -99 |  | -94 | -99 | -99 | -99 |  | -94 | -99 | -99 | -99 |  | -94 | -99 | -99 | -99 | -99 | -93 | -99 | -99 | -99 | -99 | -93 | -99 | -99 | -99 | -99 | -93 | -99 | -99 | -99 | -99 | -93 | -99 | -99 |  |  | -96 | -99 | -99 |  |  | -96 | -99 | -99 | -99 |  | -94 | -99 | -99 | -99 |  | -94 | -99 | -99 | -99 |  | -94 | -99 | -99 | -99 | -99 | -93 | -99 | -99 | -99 | -99 | -93 | -99 | -99 | -99 | -99 | -93 | -99 | -99 | -99 | -99 | -93 | -99 | -99 |  |  | -96 | -99 | -99 | -99 |  | -94 | -99 | -99 | -99 | -99 | -93 | -99 |  |  |  | -99 | -99 | -99 |  |  | -96 | -99 | -99 | -99 |  | -94 | -99 | -99 | -99 | -99 | -93 | -99 |  |  |  | -99 | -99 | -99 |  |  | -96 | -99 | -99 |  |  | -96 | -99 | -99 | -99 |  | -94 | -99 | -99 | -99 |  | -94 | -99 | -99 | -99 |  | -94 | -99 | -99 | -99 | -99 | -93 | -99 | -99 | -99 | -99 | -93 | -99 | -99 | -99 | -99 | -93 | -99 | -99 | -99 | -99 | -93 | -99 | -99 |  |  | -96 | -99 | -99 |  |  | -96 | -99 | -99 | -99 |  | -94 | -99 | -99 | -99 |  | -94 | -99 | -99 | -99 |  | -94 | -99 | -99 | -99 | -99 | -93 | -99 | -99 | -99 | -99 | -93 | -99 | -99 | -99 | -99 | -93 | -99 | -99 | -99 | -99 | -93 | -99 | -99 |  |  | -96 | -99 | -99 | -99 |  | -94 | -99 | -99 | -99 | -99 | -93
| 5600 | 120 | -99 |  |  |  | -99 | -99 | -99 |  |  | -96 | -99 | -99 | -99 |  | -94 | -99 | -99 | -99 | -99 | -93 | -99 | -99 |  |  | -96 | -99 | -99 | -99 |  | -94 | -99 | -99 | -99 | -99 | -93 | -99 |  |  |  | -99 | -99 | -99 |  |  | -96 | -99 | -99 |  |  | -96 | -99 | -99 | -99 |  | -94 | -99 | -99 | -99 |  | -94 | -99 | -99 | -99 |  | -94 | -99 | -99 | -99 | -99 | -93 | -99 | -99 | -99 | -99 | -93 | -99 | -99 | -99 | -99 | -93 | -99 | -99 | -99 | -99 | -93 | -99 | -99 |  |  | -96 | -99 | -99 |  |  | -96 | -99 | -99 | -99 |  | -94 | -99 | -99 | -99 |  | -94 | -99 | -99 | -99 |  | -94 | -99 | -99 | -99 | -99 | -93 | -99 | -99 | -99 | -99 | -93 | -99 | -99 | -99 | -99 | -93 | -99 | -99 | -99 | -99 | -93 | -99 | -99 |  |  | -96 | -99 | -99 | -99 |  | -94 | -99 | -99 | -99 | -99 | -93 | 0 |  |  |  | 0 | 0 | 0 |  |  | 0 | 0 | 0 | 0 |  | 0 | 0 | 0 | 0 | 0 | 0 | 0 |  |  |  | 0 | 0 | 0 |  |  | 0 | 0 | 0 |  |  | 0 | 0 | 0 | 0 |  | 0 | 0 | 0 | 0 |  | 0 | 0 | 0 | 0 |  | 0 | 0 | 0 | 0 | 0 | 0 | 0 | 0 | 0 | 0 | 0 | 0 | 0 | 0 | 0 | 0 | 0 | 0 | 0 | 0 | 0 | 0 | 0 |  |  | 0 | 0 | 0 |  |  | 0 | 0 | 0 | 0 |  | 0 | 0 | 0 | 0 |  | 0 | 0 | 0 | 0 |  | 0 | 0 | 0 | 0 | 0 | 0 | 0 | 0 | 0 | 0 | 0 | 0 | 0 | 0 | 0 | 0 | 0 | 0 | 0 | 0 | 0 | 0 | 0 |  |  | 0 | 0 | 0 | 0 |  | 0 | 0 | 0 | 0 | 0 | 0 | 0 |  |  |  | 0 | 0 | 0 |  |  | 0 | 0 | 0 | 0 |  | 0 | 0 | 0 | 0 | 0 | 0 | 0 |  |  |  | 0 | 0 | 0 |  |  | 0 | 0 | 0 |  |  | 0 | 0 | 0 | 0 |  | 0 | 0 | 0 | 0 |  | 0 | 0 | 0 | 0 |  | 0 | 0 | 0 | 0 | 0 | 0 | 0 | 0 | 0 | 0 | 0 | 0 | 0 | 0 | 0 | 0 | 0 | 0 | 0 | 0 | 0 | 0 | 0 |  |  | 0 | 0 | 0 |  |  | 0 | 0 | 0 | 0 |  | 0 | 0 | 0 | 0 |  | 0 | 0 | 0 | 0 |  | 0 | 0 | 0 | 0 | 0 | 0 | 0 | 0 | 0 | 0 | 0 | 0 | 0 | 0 | 0 | 0 | 0 | 0 | 0 | 0 | 0 | 0 | 0 |  |  | 0 | 0 | 0 | 0 |  | 0 | 0 | 0 | 0 | 0 | 0
| 5620 | 124 | -99 |  |  |  | -99 | -99 | -99 |  |  | -96 | -99 | -99 | -99 |  | -94 | -99 | -99 | -99 | -99 | -93 | -99 | -99 |  |  | -96 | -99 | -99 | -99 |  | -94 | -99 | -99 | -99 | -99 | -93 | -99 |  |  |  | -99 | -99 | -99 |  |  | -96 | -99 | -99 |  |  | -96 | -99 | -99 | -99 |  | -94 | -99 | -99 | -99 |  | -94 | -99 | -99 | -99 |  | -94 | -99 | -99 | -99 | -99 | -93 | -99 | -99 | -99 | -99 | -93 | -99 | -99 | -99 | -99 | -93 | -99 | -99 | -99 | -99 | -93 | -99 | -99 |  |  | -96 | -99 | -99 |  |  | -96 | -99 | -99 | -99 |  | -94 | -99 | -99 | -99 |  | -94 | -99 | -99 | -99 |  | -94 | -99 | -99 | -99 | -99 | -93 | -99 | -99 | -99 | -99 | -93 | -99 | -99 | -99 | -99 | -93 | -99 | -99 | -99 | -99 | -93 | -99 | -99 |  |  | -96 | -99 | -99 | -99 |  | -94 | -99 | -99 | -99 | -99 | -93 | -99 |  |  |  | -99 | -99 | -99 |  |  | -96 | -99 | -99 | -99 |  | -94 | -99 | -99 | -99 | -99 | -93 | -99 |  |  |  | -99 | -99 | -99 |  |  | -96 | -99 | -99 |  |  | -96 | -99 | -99 | -99 |  | -94 | -99 | -99 | -99 |  | -94 | -99 | -99 | -99 |  | -94 | -99 | -99 | -99 | -99 | -93 | -99 | -99 | -99 | -99 | -93 | -99 | -99 | -99 | -99 | -93 | -99 | -99 | -99 | -99 | -93 | -99 | -99 |  |  | -96 | -99 | -99 |  |  | -96 | -99 | -99 | -99 |  | -94 | -99 | -99 | -99 |  | -94 | -99 | -99 | -99 |  | -94 | -99 | -99 | -99 | -99 | -93 | -99 | -99 | -99 | -99 | -93 | -99 | -99 | -99 | -99 | -93 | -99 | -99 | -99 | -99 | -93 | -99 | -99 |  |  | -96 | -99 | -99 | -99 |  | -94 | -99 | -99 | -99 | -99 | -93 | 0 |  |  |  | 0 | 0 | 0 |  |  | 0 | 0 | 0 | 0 |  | 0 | 0 | 0 | 0 | 0 | 0 | 0 |  |  |  | 0 | 0 | 0 |  |  | 0 | 0 | 0 |  |  | 0 | 0 | 0 | 0 |  | 0 | 0 | 0 | 0 |  | 0 | 0 | 0 | 0 |  | 0 | 0 | 0 | 0 | 0 | 0 | 0 | 0 | 0 | 0 | 0 | 0 | 0 | 0 | 0 | 0 | 0 | 0 | 0 | 0 | 0 | 0 | 0 |  |  | 0 | 0 | 0 |  |  | 0 | 0 | 0 | 0 |  | 0 | 0 | 0 | 0 |  | 0 | 0 | 0 | 0 |  | 0 | 0 | 0 | 0 | 0 | 0 | 0 | 0 | 0 | 0 | 0 | 0 | 0 | 0 | 0 | 0 | 0 | 0 | 0 | 0 | 0 | 0 | 0 |  |  | 0 | 0 | 0 | 0 |  | 0 | 0 | 0 | 0 | 0 | 0
| 5640 | 128 | -99 |  |  |  | -99 | -99 | -99 |  |  | -96 | -99 | -99 | -99 |  | -94 | -99 | -99 | -99 | -99 | -93 | -99 | -99 |  |  | -96 | -99 | -99 | -99 |  | -94 | -99 | -99 | -99 | -99 | -93 | -99 |  |  |  | -99 | -99 | -99 |  |  | -96 | -99 | -99 |  |  | -96 | -99 | -99 | -99 |  | -94 | -99 | -99 | -99 |  | -94 | -99 | -99 | -99 |  | -94 | -99 | -99 | -99 | -99 | -93 | -99 | -99 | -99 | -99 | -93 | -99 | -99 | -99 | -99 | -93 | -99 | -99 | -99 | -99 | -93 | -99 | -99 |  |  | -96 | -99 | -99 |  |  | -96 | -99 | -99 | -99 |  | -94 | -99 | -99 | -99 |  | -94 | -99 | -99 | -99 |  | -94 | -99 | -99 | -99 | -99 | -93 | -99 | -99 | -99 | -99 | -93 | -99 | -99 | -99 | -99 | -93 | -99 | -99 | -99 | -99 | -93 | -99 | -99 |  |  | -96 | -99 | -99 | -99 |  | -94 | -99 | -99 | -99 | -99 | -93 | 0 |  |  |  | 0 | 0 | 0 |  |  | 0 | 0 | 0 | 0 |  | 0 | 0 | 0 | 0 | 0 | 0 | 0 |  |  |  | 0 | 0 | 0 |  |  | 0 | 0 | 0 |  |  | 0 | 0 | 0 | 0 |  | 0 | 0 | 0 | 0 |  | 0 | 0 | 0 | 0 |  | 0 | 0 | 0 | 0 | 0 | 0 | 0 | 0 | 0 | 0 | 0 | 0 | 0 | 0 | 0 | 0 | 0 | 0 | 0 | 0 | 0 | 0 | 0 |  |  | 0 | 0 | 0 |  |  | 0 | 0 | 0 | 0 |  | 0 | 0 | 0 | 0 |  | 0 | 0 | 0 | 0 |  | 0 | 0 | 0 | 0 | 0 | 0 | 0 | 0 | 0 | 0 | 0 | 0 | 0 | 0 | 0 | 0 | 0 | 0 | 0 | 0 | 0 | 0 | 0 |  |  | 0 | 0 | 0 | 0 |  | 0 | 0 | 0 | 0 | 0 | 0 | 0 |  |  |  | 0 | 0 | 0 |  |  | 0 | 0 | 0 | 0 |  | 0 | 0 | 0 | 0 | 0 | 0 | 0 |  |  |  | 0 | 0 | 0 |  |  | 0 | 0 | 0 |  |  | 0 | 0 | 0 | 0 |  | 0 | 0 | 0 | 0 |  | 0 | 0 | 0 | 0 |  | 0 | 0 | 0 | 0 | 0 | 0 | 0 | 0 | 0 | 0 | 0 | 0 | 0 | 0 | 0 | 0 | 0 | 0 | 0 | 0 | 0 | 0 | 0 |  |  | 0 | 0 | 0 |  |  | 0 | 0 | 0 | 0 |  | 0 | 0 | 0 | 0 |  | 0 | 0 | 0 | 0 |  | 0 | 0 | 0 | 0 | 0 | 0 | 0 | 0 | 0 | 0 | 0 | 0 | 0 | 0 | 0 | 0 | 0 | 0 | 0 | 0 | 0 | 0 | 0 |  |  | 0 | 0 | 0 | 0 |  | 0 | 0 | 0 | 0 | 0 | 0
| 5660 | 132 | 17 |  |  |  | 17 | 17 | 17 |  |  | 20 | 17 | 17 | 17 |  | 22 | 17 | 17 | 17 | 17 | 23 | 17 | 17 |  |  | 20 | 13 | 13 | 13 |  | 18 | 11 | 11 | 11 | 11 | 17 | 17 |  |  |  | 17 | 17 | 17 |  |  | 20 | 17 | 17 |  |  | 20 | 17 | 17 | 17 |  | 22 | 17 | 17 | 17 |  | 22 | 17 | 17 | 17 |  | 22 | 17 | 17 | 17 | 17 | 23 | 17 | 17 | 17 | 17 | 23 | 17 | 17 | 17 | 17 | 23 | 17 | 17 | 17 | 17 | 23 | 17 | 17 |  |  | 20 | 17 | 17 |  |  | 20 | 13 | 13 | 13 |  | 18 | 16 | 16 | 16 |  | 21 | 17 | 17 | 17 |  | 22 | 11 | 11 | 11 | 11 | 17 | 14 | 14 | 14 | 14 | 20 | 16 | 16 | 16 | 16 | 22 | 17 | 17 | 17 | 17 | 23 | 17 | 17 |  |  | 20 | 17 | 17 | 17 |  | 22 | 17 | 17 | 17 | 17 | 23 | 17 |  |  |  | 17 | 17 | 17 |  |  | 20 | 17 | 17 | 17 |  | 22 | 17 | 17 | 17 | 17 | 23 | 17 |  |  |  | 17 | 17 | 17 |  |  | 20 | 17 | 17 |  |  | 20 | 17 | 17 | 17 |  | 22 | 17 | 17 | 17 |  | 22 | 17 | 17 | 17 |  | 22 | 17 | 17 | 17 | 17 | 23 | 17 | 17 | 17 | 17 | 23 | 17 | 17 | 17 | 17 | 23 | 17 | 17 | 17 | 17 | 23 | 17 | 17 |  |  | 20 | 17 | 17 |  |  | 20 | 13 | 13 | 13 |  | 18 | 16 | 16 | 16 |  | 21 | 17 | 17 | 17 |  | 22 | 11 | 11 | 11 | 11 | 17 | 14 | 14 | 14 | 14 | 20 | 16 | 16 | 16 | 16 | 22 | 17 | 17 | 17 | 17 | 23 | 17 | 17 |  |  | 20 | 17 | 17 | 17 |  | 22 | 17 | 17 | 17 | 17 | 23 | -99 |  |  |  | -99 | -99 | -99 |  |  | -96 | -99 | -99 | -99 |  | -94 | -99 | -99 | -99 | -99 | -93 | -99 |  |  |  | -99 | -99 | -99 |  |  | -96 | -99 | -99 |  |  | -96 | -99 | -99 | -99 |  | -94 | -99 | -99 | -99 |  | -94 | -99 | -99 | -99 |  | -94 | -99 | -99 | -99 | -99 | -93 | -99 | -99 | -99 | -99 | -93 | -99 | -99 | -99 | -99 | -93 | -99 | -99 | -99 | -99 | -93 | -99 | -99 |  |  | -96 | -99 | -99 |  |  | -96 | -99 | -99 | -99 |  | -94 | -99 | -99 | -99 |  | -94 | -99 | -99 | -99 |  | -94 | -99 | -99 | -99 | -99 | -93 | -99 | -99 | -99 | -99 | -93 | -99 | -99 | -99 | -99 | -93 | -99 | -99 | -99 | -99 | -93 | -99 | -99 |  |  | -96 | -99 | -99 | -99 |  | -94 | -99 | -99 | -99 | -99 | -93
| 5680 | 136 | 17 |  |  |  | 17 | 17 | 17 |  |  | 20 | 17 | 17 | 17 |  | 22 | 17 | 17 | 17 | 17 | 23 | 17 | 17 |  |  | 20 | 13 | 13 | 13 |  | 18 | 11 | 11 | 11 | 11 | 17 | 17 |  |  |  | 17 | 17 | 17 |  |  | 20 | 17 | 17 |  |  | 20 | 17 | 17 | 17 |  | 22 | 17 | 17 | 17 |  | 22 | 17 | 17 | 17 |  | 22 | 17 | 17 | 17 | 17 | 23 | 17 | 17 | 17 | 17 | 23 | 17 | 17 | 17 | 17 | 23 | 17 | 17 | 17 | 17 | 23 | 17 | 17 |  |  | 20 | 17 | 17 |  |  | 20 | 13 | 13 | 13 |  | 18 | 16 | 16 | 16 |  | 21 | 17 | 17 | 17 |  | 22 | 11 | 11 | 11 | 11 | 17 | 14 | 14 | 14 | 14 | 20 | 16 | 16 | 16 | 16 | 22 | 17 | 17 | 17 | 17 | 23 | 17 | 17 |  |  | 20 | 17 | 17 | 17 |  | 22 | 17 | 17 | 17 | 17 | 23 | 0 |  |  |  | 0 | 0 | 0 |  |  | 0 | 0 | 0 | 0 |  | 0 | 0 | 0 | 0 | 0 | 0 | 0 |  |  |  | 0 | 0 | 0 |  |  | 0 | 0 | 0 |  |  | 0 | 0 | 0 | 0 |  | 0 | 0 | 0 | 0 |  | 0 | 0 | 0 | 0 |  | 0 | 0 | 0 | 0 | 0 | 0 | 0 | 0 | 0 | 0 | 0 | 0 | 0 | 0 | 0 | 0 | 0 | 0 | 0 | 0 | 0 | 0 | 0 |  |  | 0 | 0 | 0 |  |  | 0 | 0 | 0 | 0 |  | 0 | 0 | 0 | 0 |  | 0 | 0 | 0 | 0 |  | 0 | 0 | 0 | 0 | 0 | 0 | 0 | 0 | 0 | 0 | 0 | 0 | 0 | 0 | 0 | 0 | 0 | 0 | 0 | 0 | 0 | 0 | 0 |  |  | 0 | 0 | 0 | 0 |  | 0 | 0 | 0 | 0 | 0 | 0 | 0 |  |  |  | 0 | 0 | 0 |  |  | 0 | 0 | 0 | 0 |  | 0 | 0 | 0 | 0 | 0 | 0 | 0 |  |  |  | 0 | 0 | 0 |  |  | 0 | 0 | 0 |  |  | 0 | 0 | 0 | 0 |  | 0 | 0 | 0 | 0 |  | 0 | 0 | 0 | 0 |  | 0 | 0 | 0 | 0 | 0 | 0 | 0 | 0 | 0 | 0 | 0 | 0 | 0 | 0 | 0 | 0 | 0 | 0 | 0 | 0 | 0 | 0 | 0 |  |  | 0 | 0 | 0 |  |  | 0 | 0 | 0 | 0 |  | 0 | 0 | 0 | 0 |  | 0 | 0 | 0 | 0 |  | 0 | 0 | 0 | 0 | 0 | 0 | 0 | 0 | 0 | 0 | 0 | 0 | 0 | 0 | 0 | 0 | 0 | 0 | 0 | 0 | 0 | 0 | 0 |  |  | 0 | 0 | 0 | 0 |  | 0 | 0 | 0 | 0 | 0 | 0
| 5700 | 140 | 17 |  |  |  | 17 | 17 | 17 |  |  | 20 | 17 | 17 | 17 |  | 22 | 17 | 17 | 17 | 17 | 23 | 17 | 17 |  |  | 20 | 13 | 13 | 13 |  | 18 | 11 | 11 | 11 | 11 | 17 | 17 |  |  |  | 17 | 17 | 17 |  |  | 20 | 17 | 17 |  |  | 20 | 17 | 17 | 17 |  | 22 | 17 | 17 | 17 |  | 22 | 17 | 17 | 17 |  | 22 | 17 | 17 | 17 | 17 | 23 | 17 | 17 | 17 | 17 | 23 | 17 | 17 | 17 | 17 | 23 | 17 | 17 | 17 | 17 | 23 | 17 | 17 |  |  | 20 | 17 | 17 |  |  | 20 | 13 | 13 | 13 |  | 18 | 16 | 16 | 16 |  | 21 | 17 | 17 | 17 |  | 22 | 11 | 11 | 11 | 11 | 17 | 14 | 14 | 14 | 14 | 20 | 16 | 16 | 16 | 16 | 22 | 17 | 17 | 17 | 17 | 23 | 17 | 17 |  |  | 20 | 17 | 17 | 17 |  | 22 | 17 | 17 | 17 | 17 | 23 | -99 |  |  |  | -99 | -99 | -99 |  |  | -96 | -99 | -99 | -99 |  | -94 | -99 | -99 | -99 | -99 | -93 | -99 |  |  |  | -99 | -99 | -99 |  |  | -96 | -99 | -99 |  |  | -96 | -99 | -99 | -99 |  | -94 | -99 | -99 | -99 |  | -94 | -99 | -99 | -99 |  | -94 | -99 | -99 | -99 | -99 | -93 | -99 | -99 | -99 | -99 | -93 | -99 | -99 | -99 | -99 | -93 | -99 | -99 | -99 | -99 | -93 | -99 | -99 |  |  | -96 | -99 | -99 |  |  | -96 | -99 | -99 | -99 |  | -94 | -99 | -99 | -99 |  | -94 | -99 | -99 | -99 |  | -94 | -99 | -99 | -99 | -99 | -93 | -99 | -99 | -99 | -99 | -93 | -99 | -99 | -99 | -99 | -93 | -99 | -99 | -99 | -99 | -93 | -99 | -99 |  |  | -96 | -99 | -99 | -99 |  | -94 | -99 | -99 | -99 | -99 | -93 | 0 |  |  |  | 0 | 0 | 0 |  |  | 0 | 0 | 0 | 0 |  | 0 | 0 | 0 | 0 | 0 | 0 | 0 |  |  |  | 0 | 0 | 0 |  |  | 0 | 0 | 0 |  |  | 0 | 0 | 0 | 0 |  | 0 | 0 | 0 | 0 |  | 0 | 0 | 0 | 0 |  | 0 | 0 | 0 | 0 | 0 | 0 | 0 | 0 | 0 | 0 | 0 | 0 | 0 | 0 | 0 | 0 | 0 | 0 | 0 | 0 | 0 | 0 | 0 |  |  | 0 | 0 | 0 |  |  | 0 | 0 | 0 | 0 |  | 0 | 0 | 0 | 0 |  | 0 | 0 | 0 | 0 |  | 0 | 0 | 0 | 0 | 0 | 0 | 0 | 0 | 0 | 0 | 0 | 0 | 0 | 0 | 0 | 0 | 0 | 0 | 0 | 0 | 0 | 0 | 0 |  |  | 0 | 0 | 0 | 0 |  | 0 | 0 | 0 | 0 | 0 | 0
| 5720 | 144 | -99 |  |  |  | -99 | -99 | -99 |  |  | -96 | -99 | -99 | -99 |  | -94 | -99 | -99 | -99 | -99 | -93 | -99 | -99 |  |  | -96 | -99 | -99 | -99 |  | -94 | -99 | -99 | -99 | -99 | -93 | -99 |  |  |  | -99 | -99 | -99 |  |  | -96 | -99 | -99 |  |  | -96 | -99 | -99 | -99 |  | -94 | -99 | -99 | -99 |  | -94 | -99 | -99 | -99 |  | -94 | -99 | -99 | -99 | -99 | -93 | -99 | -99 | -99 | -99 | -93 | -99 | -99 | -99 | -99 | -93 | -99 | -99 | -99 | -99 | -93 | -99 | -99 |  |  | -96 | -99 | -99 |  |  | -96 | -99 | -99 | -99 |  | -94 | -99 | -99 | -99 |  | -94 | -99 | -99 | -99 |  | -94 | -99 | -99 | -99 | -99 | -93 | -99 | -99 | -99 | -99 | -93 | -99 | -99 | -99 | -99 | -93 | -99 | -99 | -99 | -99 | -93 | -99 | -99 |  |  | -96 | -99 | -99 | -99 |  | -94 | -99 | -99 | -99 | -99 | -93 | 0 |  |  |  | 0 | 0 | 0 |  |  | 0 | 0 | 0 | 0 |  | 0 | 0 | 0 | 0 | 0 | 0 | 0 |  |  |  | 0 | 0 | 0 |  |  | 0 | 0 | 0 |  |  | 0 | 0 | 0 | 0 |  | 0 | 0 | 0 | 0 |  | 0 | 0 | 0 | 0 |  | 0 | 0 | 0 | 0 | 0 | 0 | 0 | 0 | 0 | 0 | 0 | 0 | 0 | 0 | 0 | 0 | 0 | 0 | 0 | 0 | 0 | 0 | 0 |  |  | 0 | 0 | 0 |  |  | 0 | 0 | 0 | 0 |  | 0 | 0 | 0 | 0 |  | 0 | 0 | 0 | 0 |  | 0 | 0 | 0 | 0 | 0 | 0 | 0 | 0 | 0 | 0 | 0 | 0 | 0 | 0 | 0 | 0 | 0 | 0 | 0 | 0 | 0 | 0 | 0 |  |  | 0 | 0 | 0 | 0 |  | 0 | 0 | 0 | 0 | 0 | 0 | 0 |  |  |  | 0 | 0 | 0 |  |  | 0 | 0 | 0 | 0 |  | 0 | 0 | 0 | 0 | 0 | 0 | 0 |  |  |  | 0 | 0 | 0 |  |  | 0 | 0 | 0 |  |  | 0 | 0 | 0 | 0 |  | 0 | 0 | 0 | 0 |  | 0 | 0 | 0 | 0 |  | 0 | 0 | 0 | 0 | 0 | 0 | 0 | 0 | 0 | 0 | 0 | 0 | 0 | 0 | 0 | 0 | 0 | 0 | 0 | 0 | 0 | 0 | 0 |  |  | 0 | 0 | 0 |  |  | 0 | 0 | 0 | 0 |  | 0 | 0 | 0 | 0 |  | 0 | 0 | 0 | 0 |  | 0 | 0 | 0 | 0 | 0 | 0 | 0 | 0 | 0 | 0 | 0 | 0 | 0 | 0 | 0 | 0 | 0 | 0 | 0 | 0 | 0 | 0 | 0 |  |  | 0 | 0 | 0 | 0 |  | 0 | 0 | 0 | 0 | 0 | 0
UNII-3 | 5745 | 149 | -99 |  |  |  | -99 | -99 | -99 |  |  | -96 | -99 | -99 | -99 |  | -94 | -99 | -99 | -99 | -99 | -93 | -99 | -99 |  |  | -96 | -99 | -99 | -99 |  | -94 | -99 | -99 | -99 | -99 | -93 | -99 |  |  |  | -99 | -99 | -99 |  |  | -96 | -99 | -99 |  |  | -96 | -99 | -99 | -99 |  | -94 | -99 | -99 | -99 |  | -94 | -99 | -99 | -99 |  | -94 | -99 | -99 | -99 | -99 | -93 | -99 | -99 | -99 | -99 | -93 | -99 | -99 | -99 | -99 | -93 | -99 | -99 | -99 | -99 | -93 | -99 | -99 |  |  | -96 | -99 | -99 |  |  | -96 | -99 | -99 | -99 |  | -94 | -99 | -99 | -99 |  | -94 | -99 | -99 | -99 |  | -94 | -99 | -99 | -99 | -99 | -93 | -99 | -99 | -99 | -99 | -93 | -99 | -99 | -99 | -99 | -93 | -99 | -99 | -99 | -99 | -93 | -99 | -99 |  |  | -96 | -99 | -99 | -99 |  | -94 | -99 | -99 | -99 | -99 | -93 | -99 |  |  |  | -99 | -99 | -99 |  |  | -96 | -99 | -99 | -99 |  | -94 | -99 | -99 | -99 | -99 | -93 | -99 |  |  |  | -99 | -99 | -99 |  |  | -96 | -99 | -99 |  |  | -96 | -99 | -99 | -99 |  | -94 | -99 | -99 | -99 |  | -94 | -99 | -99 | -99 |  | -94 | -99 | -99 | -99 | -99 | -93 | -99 | -99 | -99 | -99 | -93 | -99 | -99 | -99 | -99 | -93 | -99 | -99 | -99 | -99 | -93 | -99 | -99 |  |  | -96 | -99 | -99 |  |  | -96 | -99 | -99 | -99 |  | -94 | -99 | -99 | -99 |  | -94 | -99 | -99 | -99 |  | -94 | -99 | -99 | -99 | -99 | -93 | -99 | -99 | -99 | -99 | -93 | -99 | -99 | -99 | -99 | -93 | -99 | -99 | -99 | -99 | -93 | -99 | -99 |  |  | -96 | -99 | -99 | -99 |  | -94 | -99 | -99 | -99 | -99 | -93 | -99 |  |  |  | -99 | -99 | -99 |  |  | -96 | -99 | -99 | -99 |  | -94 | -99 | -99 | -99 | -99 | -93 | -99 |  |  |  | -99 | -99 | -99 |  |  | -96 | -99 | -99 |  |  | -96 | -99 | -99 | -99 |  | -94 | -99 | -99 | -99 |  | -94 | -99 | -99 | -99 |  | -94 | -99 | -99 | -99 | -99 | -93 | -99 | -99 | -99 | -99 | -93 | -99 | -99 | -99 | -99 | -93 | -99 | -99 | -99 | -99 | -93 | -99 | -99 |  |  | -96 | -99 | -99 |  |  | -96 | -99 | -99 | -99 |  | -94 | -99 | -99 | -99 |  | -94 | -99 | -99 | -99 |  | -94 | -99 | -99 | -99 | -99 | -93 | -99 | -99 | -99 | -99 | -93 | -99 | -99 | -99 | -99 | -93 | -99 | -99 | -99 | -99 | -93 | -99 | -99 |  |  | -96 | -99 | -99 | -99 |  | -94 | -99 | -99 | -99 | -99 | -93
| 5765 | 153 | -99 |  |  |  | -99 | -99 | -99 |  |  | -96 | -99 | -99 | -99 |  | -94 | -99 | -99 | -99 | -99 | -93 | -99 | -99 |  |  | -96 | -99 | -99 | -99 |  | -94 | -99 | -99 | -99 | -99 | -93 | -99 |  |  |  | -99 | -99 | -99 |  |  | -96 | -99 | -99 |  |  | -96 | -99 | -99 | -99 |  | -94 | -99 | -99 | -99 |  | -94 | -99 | -99 | -99 |  | -94 | -99 | -99 | -99 | -99 | -93 | -99 | -99 | -99 | -99 | -93 | -99 | -99 | -99 | -99 | -93 | -99 | -99 | -99 | -99 | -93 | -99 | -99 |  |  | -96 | -99 | -99 |  |  | -96 | -99 | -99 | -99 |  | -94 | -99 | -99 | -99 |  | -94 | -99 | -99 | -99 |  | -94 | -99 | -99 | -99 | -99 | -93 | -99 | -99 | -99 | -99 | -93 | -99 | -99 | -99 | -99 | -93 | -99 | -99 | -99 | -99 | -93 | -99 | -99 |  |  | -96 | -99 | -99 | -99 |  | -94 | -99 | -99 | -99 | -99 | -93 | 0 |  |  |  | 0 | 0 | 0 |  |  | 0 | 0 | 0 | 0 |  | 0 | 0 | 0 | 0 | 0 | 0 | 0 |  |  |  | 0 | 0 | 0 |  |  | 0 | 0 | 0 |  |  | 0 | 0 | 0 | 0 |  | 0 | 0 | 0 | 0 |  | 0 | 0 | 0 | 0 |  | 0 | 0 | 0 | 0 | 0 | 0 | 0 | 0 | 0 | 0 | 0 | 0 | 0 | 0 | 0 | 0 | 0 | 0 | 0 | 0 | 0 | 0 | 0 |  |  | 0 | 0 | 0 |  |  | 0 | 0 | 0 | 0 |  | 0 | 0 | 0 | 0 |  | 0 | 0 | 0 | 0 |  | 0 | 0 | 0 | 0 | 0 | 0 | 0 | 0 | 0 | 0 | 0 | 0 | 0 | 0 | 0 | 0 | 0 | 0 | 0 | 0 | 0 | 0 | 0 |  |  | 0 | 0 | 0 | 0 |  | 0 | 0 | 0 | 0 | 0 | 0 | 0 |  |  |  | 0 | 0 | 0 |  |  | 0 | 0 | 0 | 0 |  | 0 | 0 | 0 | 0 | 0 | 0 | 0 |  |  |  | 0 | 0 | 0 |  |  | 0 | 0 | 0 |  |  | 0 | 0 | 0 | 0 |  | 0 | 0 | 0 | 0 |  | 0 | 0 | 0 | 0 |  | 0 | 0 | 0 | 0 | 0 | 0 | 0 | 0 | 0 | 0 | 0 | 0 | 0 | 0 | 0 | 0 | 0 | 0 | 0 | 0 | 0 | 0 | 0 |  |  | 0 | 0 | 0 |  |  | 0 | 0 | 0 | 0 |  | 0 | 0 | 0 | 0 |  | 0 | 0 | 0 | 0 |  | 0 | 0 | 0 | 0 | 0 | 0 | 0 | 0 | 0 | 0 | 0 | 0 | 0 | 0 | 0 | 0 | 0 | 0 | 0 | 0 | 0 | 0 | 0 |  |  | 0 | 0 | 0 | 0 |  | 0 | 0 | 0 | 0 | 0 | 0
| 5785 | 157 | -99 |  |  |  | -99 | -99 | -99 |  |  | -96 | -99 | -99 | -99 |  | -94 | -99 | -99 | -99 | -99 | -93 | -99 | -99 |  |  | -96 | -99 | -99 | -99 |  | -94 | -99 | -99 | -99 | -99 | -93 | -99 |  |  |  | -99 | -99 | -99 |  |  | -96 | -99 | -99 |  |  | -96 | -99 | -99 | -99 |  | -94 | -99 | -99 | -99 |  | -94 | -99 | -99 | -99 |  | -94 | -99 | -99 | -99 | -99 | -93 | -99 | -99 | -99 | -99 | -93 | -99 | -99 | -99 | -99 | -93 | -99 | -99 | -99 | -99 | -93 | -99 | -99 |  |  | -96 | -99 | -99 |  |  | -96 | -99 | -99 | -99 |  | -94 | -99 | -99 | -99 |  | -94 | -99 | -99 | -99 |  | -94 | -99 | -99 | -99 | -99 | -93 | -99 | -99 | -99 | -99 | -93 | -99 | -99 | -99 | -99 | -93 | -99 | -99 | -99 | -99 | -93 | -99 | -99 |  |  | -96 | -99 | -99 | -99 |  | -94 | -99 | -99 | -99 | -99 | -93 | -99 |  |  |  | -99 | -99 | -99 |  |  | -96 | -99 | -99 | -99 |  | -94 | -99 | -99 | -99 | -99 | -93 | -99 |  |  |  | -99 | -99 | -99 |  |  | -96 | -99 | -99 |  |  | -96 | -99 | -99 | -99 |  | -94 | -99 | -99 | -99 |  | -94 | -99 | -99 | -99 |  | -94 | -99 | -99 | -99 | -99 | -93 | -99 | -99 | -99 | -99 | -93 | -99 | -99 | -99 | -99 | -93 | -99 | -99 | -99 | -99 | -93 | -99 | -99 |  |  | -96 | -99 | -99 |  |  | -96 | -99 | -99 | -99 |  | -94 | -99 | -99 | -99 |  | -94 | -99 | -99 | -99 |  | -94 | -99 | -99 | -99 | -99 | -93 | -99 | -99 | -99 | -99 | -93 | -99 | -99 | -99 | -99 | -93 | -99 | -99 | -99 | -99 | -93 | -99 | -99 |  |  | -96 | -99 | -99 | -99 |  | -94 | -99 | -99 | -99 | -99 | -93 | 0 |  |  |  | 0 | 0 | 0 |  |  | 0 | 0 | 0 | 0 |  | 0 | 0 | 0 | 0 | 0 | 0 | 0 |  |  |  | 0 | 0 | 0 |  |  | 0 | 0 | 0 |  |  | 0 | 0 | 0 | 0 |  | 0 | 0 | 0 | 0 |  | 0 | 0 | 0 | 0 |  | 0 | 0 | 0 | 0 | 0 | 0 | 0 | 0 | 0 | 0 | 0 | 0 | 0 | 0 | 0 | 0 | 0 | 0 | 0 | 0 | 0 | 0 | 0 |  |  | 0 | 0 | 0 |  |  | 0 | 0 | 0 | 0 |  | 0 | 0 | 0 | 0 |  | 0 | 0 | 0 | 0 |  | 0 | 0 | 0 | 0 | 0 | 0 | 0 | 0 | 0 | 0 | 0 | 0 | 0 | 0 | 0 | 0 | 0 | 0 | 0 | 0 | 0 | 0 | 0 |  |  | 0 | 0 | 0 | 0 |  | 0 | 0 | 0 | 0 | 0 | 0
| 5805 | 161 | -99 |  |  |  | -99 | -99 | -99 |  |  | -96 | -99 | -99 | -99 |  | -94 | -99 | -99 | -99 | -99 | -93 | -99 | -99 |  |  | -96 | -99 | -99 | -99 |  | -94 | -99 | -99 | -99 | -99 | -93 | -99 |  |  |  | -99 | -99 | -99 |  |  | -96 | -99 | -99 |  |  | -96 | -99 | -99 | -99 |  | -94 | -99 | -99 | -99 |  | -94 | -99 | -99 | -99 |  | -94 | -99 | -99 | -99 | -99 | -93 | -99 | -99 | -99 | -99 | -93 | -99 | -99 | -99 | -99 | -93 | -99 | -99 | -99 | -99 | -93 | -99 | -99 |  |  | -96 | -99 | -99 |  |  | -96 | -99 | -99 | -99 |  | -94 | -99 | -99 | -99 |  | -94 | -99 | -99 | -99 |  | -94 | -99 | -99 | -99 | -99 | -93 | -99 | -99 | -99 | -99 | -93 | -99 | -99 | -99 | -99 | -93 | -99 | -99 | -99 | -99 | -93 | -99 | -99 |  |  | -96 | -99 | -99 | -99 |  | -94 | -99 | -99 | -99 | -99 | -93 | 0 |  |  |  | 0 | 0 | 0 |  |  | 0 | 0 | 0 | 0 |  | 0 | 0 | 0 | 0 | 0 | 0 | 0 |  |  |  | 0 | 0 | 0 |  |  | 0 | 0 | 0 |  |  | 0 | 0 | 0 | 0 |  | 0 | 0 | 0 | 0 |  | 0 | 0 | 0 | 0 |  | 0 | 0 | 0 | 0 | 0 | 0 | 0 | 0 | 0 | 0 | 0 | 0 | 0 | 0 | 0 | 0 | 0 | 0 | 0 | 0 | 0 | 0 | 0 |  |  | 0 | 0 | 0 |  |  | 0 | 0 | 0 | 0 |  | 0 | 0 | 0 | 0 |  | 0 | 0 | 0 | 0 |  | 0 | 0 | 0 | 0 | 0 | 0 | 0 | 0 | 0 | 0 | 0 | 0 | 0 | 0 | 0 | 0 | 0 | 0 | 0 | 0 | 0 | 0 | 0 |  |  | 0 | 0 | 0 | 0 |  | 0 | 0 | 0 | 0 | 0 | 0 | 0 |  |  |  | 0 | 0 | 0 |  |  | 0 | 0 | 0 | 0 |  | 0 | 0 | 0 | 0 | 0 | 0 | 0 |  |  |  | 0 | 0 | 0 |  |  | 0 | 0 | 0 |  |  | 0 | 0 | 0 | 0 |  | 0 | 0 | 0 | 0 |  | 0 | 0 | 0 | 0 |  | 0 | 0 | 0 | 0 | 0 | 0 | 0 | 0 | 0 | 0 | 0 | 0 | 0 | 0 | 0 | 0 | 0 | 0 | 0 | 0 | 0 | 0 | 0 |  |  | 0 | 0 | 0 |  |  | 0 | 0 | 0 | 0 |  | 0 | 0 | 0 | 0 |  | 0 | 0 | 0 | 0 |  | 0 | 0 | 0 | 0 | 0 | 0 | 0 | 0 | 0 | 0 | 0 | 0 | 0 | 0 | 0 | 0 | 0 | 0 | 0 | 0 | 0 | 0 | 0 |  |  | 0 | 0 | 0 | 0 |  | 0 | 0 | 0 | 0 | 0 | 0
5.8 ISM | 5825 | 165 | -99 |  |  |  | -99 | -99 | -99 |  |  | -96 | -99 | -99 | -99 |  | -94 | -99 | -99 | -99 | -99 | -93 | -99 | -99 |  |  | -96 | -99 | -99 | -99 |  | -94 | -99 | -99 | -99 | -99 | -93 | -99 |  |  |  | -99 | -99 | -99 |  |  | -96 | -99 | -99 |  |  | -96 | -99 | -99 | -99 |  | -94 | -99 | -99 | -99 |  | -94 | -99 | -99 | -99 |  | -94 | -99 | -99 | -99 | -99 | -93 | -99 | -99 | -99 | -99 | -93 | -99 | -99 | -99 | -99 | -93 | -99 | -99 | -99 | -99 | -93 | -99 | -99 |  |  | -96 | -99 | -99 |  |  | -96 | -99 | -99 | -99 |  | -94 | -99 | -99 | -99 |  | -94 | -99 | -99 | -99 |  | -94 | -99 | -99 | -99 | -99 | -93 | -99 | -99 | -99 | -99 | -93 | -99 | -99 | -99 | -99 | -93 | -99 | -99 | -99 | -99 | -93 | -99 | -99 |  |  | -96 | -99 | -99 | -99 |  | -94 | -99 | -99 | -99 | -99 | -93 | -99 |  |  |  | -99 | -99 | -99 |  |  | -96 | -99 | -99 | -99 |  | -94 | -99 | -99 | -99 | -99 | -93 | -99 |  |  |  | -99 | -99 | -99 |  |  | -96 | -99 | -99 |  |  | -96 | -99 | -99 | -99 |  | -94 | -99 | -99 | -99 |  | -94 | -99 | -99 | -99 |  | -94 | -99 | -99 | -99 | -99 | -93 | -99 | -99 | -99 | -99 | -93 | -99 | -99 | -99 | -99 | -93 | -99 | -99 | -99 | -99 | -93 | -99 | -99 |  |  | -96 | -99 | -99 |  |  | -96 | -99 | -99 | -99 |  | -94 | -99 | -99 | -99 |  | -94 | -99 | -99 | -99 |  | -94 | -99 | -99 | -99 | -99 | -93 | -99 | -99 | -99 | -99 | -93 | -99 | -99 | -99 | -99 | -93 | -99 | -99 | -99 | -99 | -93 | -99 | -99 |  |  | -96 | -99 | -99 | -99 |  | -94 | -99 | -99 | -99 | -99 | -93 | -99 |  |  |  | -99 | -99 | -99 |  |  | -96 | -99 | -99 | -99 |  | -94 | -99 | -99 | -99 | -99 | -93 | -99 |  |  |  | -99 | -99 | -99 |  |  | -96 | -99 | -99 |  |  | -96 | -99 | -99 | -99 |  | -94 | -99 | -99 | -99 |  | -94 | -99 | -99 | -99 |  | -94 | -99 | -99 | -99 | -99 | -93 | -99 | -99 | -99 | -99 | -93 | -99 | -99 | -99 | -99 | -93 | -99 | -99 | -99 | -99 | -93 | -99 | -99 |  |  | -96 | -99 | -99 |  |  | -96 | -99 | -99 | -99 |  | -94 | -99 | -99 | -99 |  | -94 | -99 | -99 | -99 |  | -94 | -99 | -99 | -99 | -99 | -93 | -99 | -99 | -99 | -99 | -93 | -99 | -99 | -99 | -99 | -93 | -99 | -99 | -99 | -99 | -93 | -99 | -99 |  |  | -96 | -99 | -99 | -99 |  | -94 | -99 | -99 | -99 | -99 | -93
| 5845 | 169 | -99 |  |  |  | -99 | -99 | -99 |  |  | -96 | -99 | -99 | -99 |  | -94 | -99 | -99 | -99 | -99 | -93 | -99 | -99 |  |  | -96 | -99 | -99 | -99 |  | -94 | -99 | -99 | -99 | -99 | -93 | -99 |  |  |  | -99 | -99 | -99 |  |  | -96 | -99 | -99 |  |  | -96 | -99 | -99 | -99 |  | -94 | -99 | -99 | -99 |  | -94 | -99 | -99 | -99 |  | -94 | -99 | -99 | -99 | -99 | -93 | -99 | -99 | -99 | -99 | -93 | -99 | -99 | -99 | -99 | -93 | -99 | -99 | -99 | -99 | -93 | -99 | -99 |  |  | -96 | -99 | -99 |  |  | -96 | -99 | -99 | -99 |  | -94 | -99 | -99 | -99 |  | -94 | -99 | -99 | -99 |  | -94 | -99 | -99 | -99 | -99 | -93 | -99 | -99 | -99 | -99 | -93 | -99 | -99 | -99 | -99 | -93 | -99 | -99 | -99 | -99 | -93 | -99 | -99 |  |  | -96 | -99 | -99 | -99 |  | -94 | -99 | -99 | -99 | -99 | -93 | -99 |  |  |  | -99 | -99 | -99 |  |  | -96 | -99 | -99 | -99 |  | -94 | -99 | -99 | -99 | -99 | -93 | -99 |  |  |  | -99 | -99 | -99 |  |  | -96 | -99 | -99 |  |  | -96 | -99 | -99 | -99 |  | -94 | -99 | -99 | -99 |  | -94 | -99 | -99 | -99 |  | -94 | -99 | -99 | -99 | -99 | -93 | -99 | -99 | -99 | -99 | -93 | -99 | -99 | -99 | -99 | -93 | -99 | -99 | -99 | -99 | -93 | -99 | -99 |  |  | -96 | -99 | -99 |  |  | -96 | -99 | -99 | -99 |  | -94 | -99 | -99 | -99 |  | -94 | -99 | -99 | -99 |  | -94 | -99 | -99 | -99 | -99 | -93 | -99 | -99 | -99 | -99 | -93 | -99 | -99 | -99 | -99 | -93 | -99 | -99 | -99 | -99 | -93 | -99 | -99 |  |  | -96 | -99 | -99 | -99 |  | -94 | -99 | -99 | -99 | -99 | -93 | -99 |  |  |  | -99 | -99 | -99 |  |  | -96 | -99 | -99 | -99 |  | -94 | -99 | -99 | -99 | -99 | -93 | -99 |  |  |  | -99 | -99 | -99 |  |  | -96 | -99 | -99 |  |  | -96 | -99 | -99 | -99 |  | -94 | -99 | -99 | -99 |  | -94 | -99 | -99 | -99 |  | -94 | -99 | -99 | -99 | -99 | -93 | -99 | -99 | -99 | -99 | -93 | -99 | -99 | -99 | -99 | -93 | -99 | -99 | -99 | -99 | -93 | -99 | -99 |  |  | -96 | -99 | -99 |  |  | -96 | -99 | -99 | -99 |  | -94 | -99 | -99 | -99 |  | -94 | -99 | -99 | -99 |  | -94 | -99 | -99 | -99 | -99 | -93 | -99 | -99 | -99 | -99 | -93 | -99 | -99 | -99 | -99 | -93 | -99 | -99 | -99 | -99 | -93 | -99 | -99 |  |  | -96 | -99 | -99 | -99 |  | -94 | -99 | -99 | -99 | -99 | -93
| 5865 | 173 | -99 |  |  |  | -99 | -99 | -99 |  |  | -96 | -99 | -99 | -99 |  | -94 | -99 | -99 | -99 | -99 | -93 | -99 | -99 |  |  | -96 | -99 | -99 | -99 |  | -94 | -99 | -99 | -99 | -99 | -93 | -99 |  |  |  | -99 | -99 | -99 |  |  | -96 | -99 | -99 |  |  | -96 | -99 | -99 | -99 |  | -94 | -99 | -99 | -99 |  | -94 | -99 | -99 | -99 |  | -94 | -99 | -99 | -99 | -99 | -93 | -99 | -99 | -99 | -99 | -93 | -99 | -99 | -99 | -99 | -93 | -99 | -99 | -99 | -99 | -93 | -99 | -99 |  |  | -96 | -99 | -99 |  |  | -96 | -99 | -99 | -99 |  | -94 | -99 | -99 | -99 |  | -94 | -99 | -99 | -99 |  | -94 | -99 | -99 | -99 | -99 | -93 | -99 | -99 | -99 | -99 | -93 | -99 | -99 | -99 | -99 | -93 | -99 | -99 | -99 | -99 | -93 | -99 | -99 |  |  | -96 | -99 | -99 | -99 |  | -94 | -99 | -99 | -99 | -99 | -93 | 0 |  |  |  | 0 | 0 | 0 |  |  | 0 | 0 | 0 | 0 |  | 0 | 0 | 0 | 0 | 0 | 0 | 0 |  |  |  | 0 | 0 | 0 |  |  | 0 | 0 | 0 |  |  | 0 | 0 | 0 | 0 |  | 0 | 0 | 0 | 0 |  | 0 | 0 | 0 | 0 |  | 0 | 0 | 0 | 0 | 0 | 0 | 0 | 0 | 0 | 0 | 0 | 0 | 0 | 0 | 0 | 0 | 0 | 0 | 0 | 0 | 0 | 0 | 0 |  |  | 0 | 0 | 0 |  |  | 0 | 0 | 0 | 0 |  | 0 | 0 | 0 | 0 |  | 0 | 0 | 0 | 0 |  | 0 | 0 | 0 | 0 | 0 | 0 | 0 | 0 | 0 | 0 | 0 | 0 | 0 | 0 | 0 | 0 | 0 | 0 | 0 | 0 | 0 | 0 | 0 |  |  | 0 | 0 | 0 | 0 |  | 0 | 0 | 0 | 0 | 0 | 0 | -99 |  |  |  | -99 | -99 | -99 |  |  | -96 | -99 | -99 | -99 |  | -94 | -99 | -99 | -99 | -99 | -93 | -99 |  |  |  | -99 | -99 | -99 |  |  | -96 | -99 | -99 |  |  | -96 | -99 | -99 | -99 |  | -94 | -99 | -99 | -99 |  | -94 | -99 | -99 | -99 |  | -94 | -99 | -99 | -99 | -99 | -93 | -99 | -99 | -99 | -99 | -93 | -99 | -99 | -99 | -99 | -93 | -99 | -99 | -99 | -99 | -93 | -99 | -99 |  |  | -96 | -99 | -99 |  |  | -96 | -99 | -99 | -99 |  | -94 | -99 | -99 | -99 |  | -94 | -99 | -99 | -99 |  | -94 | -99 | -99 | -99 | -99 | -93 | -99 | -99 | -99 | -99 | -93 | -99 | -99 | -99 | -99 | -93 | -99 | -99 | -99 | -99 | -93 | -99 | -99 |  |  | -96 | -99 | -99 | -99 |  | -94 | -99 | -99 | -99 | -99 | -93

## 5GHz -F
5 GHz Max Power (in dBm)
Regulatory Domain: -F, Antenna Gain: 4 dBi
DFS Channels Are In Italics |  |  | Non HT20 | [19 empty] | Non HT20 - Beam Form | [14 empty] | HT/VHT20 | [49 empty] | HT/VHT20 - Beam Form | [44 empty] | HT/VHT20 - STBC | [14 empty] | Non HT40 | [19 empty] | HT/VHT40 | [49 empty] | HT/VHT40 - Beam Form | [44 empty] | HT/VHT40 - STBC | [14 empty] | Non HT80 | [19 empty] | VHT80 | [49 empty] | VHT80 - Beam Form | [44 empty] | VHT80 - STBC
|  |  | Single Antenna |  |  |  |  | Dual Antennas |  |  |  |  | Triple Antennas |  |  |  |  | Quad Antennas |  |  |  |  | Dual Antennas |  |  |  |  | Triple Antennas |  |  |  |  | Quad Antennas |  |  |  |  | Single Antenna |  |  |  |  | Dual Antennas |  |  |  |  | Dual Antennas |  |  |  |  | Triple Antennas |  |  |  |  | Triple Antennas |  |  |  |  | Triple Antennas |  |  |  |  | Quad Antennas |  |  |  |  | Quad Antennas |  |  |  |  | Quad Antennas |  |  |  |  | Quad Antennas |  |  |  |  | Dual Antennas |  |  |  |  | Dual Antennas |  |  |  |  | Triple Antennas |  |  |  |  | Triple Antennas |  |  |  |  | Triple Antennas |  |  |  |  | Quad Antennas |  |  |  |  | Quad Antennas |  |  |  |  | Quad Antennas |  |  |  |  | Quad Antennas |  |  |  |  | Dual Antennas |  |  |  |  | Triple Antennas |  |  |  |  | Quad Antennas |  |  |  |  | Single Antenna |  |  |  |  | Dual Antennas |  |  |  |  | Triple Antennas |  |  |  |  | Quad Antennas |  |  |  |  | Single Antenna |  |  |  |  | Dual Antennas |  |  |  |  | Dual Antennas |  |  |  |  | Triple Antennas |  |  |  |  | Triple Antennas |  |  |  |  | Triple Antennas |  |  |  |  | Quad Antennas |  |  |  |  | Quad Antennas |  |  |  |  | Quad Antennas |  |  |  |  | Quad Antennas |  |  |  |  | Dual Antennas |  |  |  |  | Dual Antennas |  |  |  |  | Triple Antennas |  |  |  |  | Triple Antennas |  |  |  |  | Triple Antennas |  |  |  |  | Quad Antennas |  |  |  |  | Quad Antennas |  |  |  |  | Quad Antennas |  |  |  |  | Quad Antennas |  |  |  |  | Dual Antennas |  |  |  |  | Triple Antennas |  |  |  |  | Quad Antennas |  |  |  |  | Single Antenna |  |  |  |  | Dual Antennas |  |  |  |  | Triple Antennas |  |  |  |  | Quad Antennas |  |  |  |  | Single Antenna |  |  |  |  | Dual Antennas |  |  |  |  | Dual Antennas |  |  |  |  | Triple Antennas |  |  |  |  | Triple Antennas |  |  |  |  | Triple Antennas |  |  |  |  | Quad Antennas |  |  |  |  | Quad Antennas |  |  |  |  | Quad Antennas |  |  |  |  | Quad Antennas |  |  |  |  | Dual Antennas |  |  |  |  | Dual Antennas |  |  |  |  | Triple Antennas |  |  |  |  | Triple Antennas |  |  |  |  | Triple Antennas |  |  |  |  | Quad Antennas |  |  |  |  | Quad Antennas |  |  |  |  | Quad Antennas |  |  |  |  | Quad Antennas |  |  |  |  | Dual Antennas |  |  |  |  | Triple Antennas |  |  |  |  | Quad Antennas
|  |  | 6 to 54 Mb/s |  |  |  |  | 6 to 54 Mb/s |  |  |  |  | 6 to 54 Mb/s |  |  |  |  | 6 to 54 Mb/s |  |  |  |  | 6 to 54 Mb/s |  |  |  |  | 6 to 54 Mb/s |  |  |  |  | 6 to 54 Mb/s |  |  |  |  | M0 to M7 |  |  |  |  | M0 to M7 |  |  |  |  | M8 to M15 |  |  |  |  | M0 to M7 |  |  |  |  | M8 to M15 |  |  |  |  | M16 to M23 |  |  |  |  | M0 to M7 |  |  |  |  | M8 to M15 |  |  |  |  | M16 to M23 |  |  |  |  | M24 to M31 |  |  |  |  | M0 to M7 |  |  |  |  | M8 to M15 |  |  |  |  | M0 to M7 |  |  |  |  | M8 to M15 |  |  |  |  | M16 to M23 |  |  |  |  | M0 to M7 |  |  |  |  | M8 to M15 |  |  |  |  | M16 to M23 |  |  |  |  | M24 to M31 |  |  |  |  | M0 to M7 |  |  |  |  | M0 to M7 |  |  |  |  | M0 to M7 |  |  |  |  | 6 to 54 Mb/s |  |  |  |  | 6 to 54 Mb/s |  |  |  |  | 6 to 54 Mb/s |  |  |  |  | 6 to 54 Mb/s |  |  |  |  | M0 to M7 |  |  |  |  | M0 to M7 |  |  |  |  | M8 to M15 |  |  |  |  | M0 to M7 |  |  |  |  | M8 to M15 |  |  |  |  | M16 to M23 |  |  |  |  | M0 to M7 |  |  |  |  | M8 to M15 |  |  |  |  | M16 to M23 |  |  |  |  | M24 to M31 |  |  |  |  | M0 to M7 |  |  |  |  | M8 to M15 |  |  |  |  | M0 to M7 |  |  |  |  | M8 to M15 |  |  |  |  | M16 to M23 |  |  |  |  | M0 to M7 |  |  |  |  | M8 to M15 |  |  |  |  | M16 to M23 |  |  |  |  | M24 to M31 |  |  |  |  | M0 to M7 |  |  |  |  | M0 to M7 |  |  |  |  | M0 to M7 |  |  |  |  | 6 to 54 Mb/s |  |  |  |  | 6 to 54 Mb/s |  |  |  |  | 6 to 54 Mb/s |  |  |  |  | 6 to 54 Mb/s |  |  |  |  | M0.1 to M9.1 |  |  |  |  | M0.1 to M9.1 |  |  |  |  | M0.2 to M9.2 |  |  |  |  | M0.1 to M9.1 |  |  |  |  | M0.2 to M9.2 |  |  |  |  | M0.3 to M9.3 |  |  |  |  | M0.1 to M9.1 |  |  |  |  | M0.2 to M9.2 |  |  |  |  | M0.3 to M9.3 |  |  |  |  | M0.4 to M9.4 |  |  |  |  | M0.1 to M9.1 |  |  |  |  | M0.2 to M9.2 |  |  |  |  | M0.1 to M9.1 |  |  |  |  | M0.2 to M9.2 |  |  |  |  | M0.3 to M9.3 |  |  |  |  | M0.1 to M9.1 |  |  |  |  | M0.2 to M9.2 |  |  |  |  | M0.3 to M9.3 |  |  |  |  | M0.4 to M9.4 |  |  |  |  | M0.1 to M9.1 |  |  |  |  | M0.1 to M9.1 |  |  |  |  | M0.1 to M9.1
[38 empty] | M0.1 to M9.1 |  |  |  |  | M0.1 to M9.1 |  |  |  |  | M0.2 to M9.2 |  |  |  |  | M0.1 to M9.1 |  |  |  |  | M0.2 to M9.2 |  |  |  |  | M0.3 to M9.3 |  |  |  |  | M0.1 to M9.1 |  |  |  |  | M0.2 to M9.2 |  |  |  |  | M0.3 to M9.3 |  |  |  |  | M0.4 to M9.4 |  |  |  |  | M0.1 to M9.1 |  |  |  |  | M0.2 to M9.2 |  |  |  |  | M0.1 to M9.1 |  |  |  |  | M0.2 to M9.2 |  |  |  |  | M0.3 to M9.3 |  |  |  |  | M0.1 to M9.1 |  |  |  |  | M0.2 to M9.2 |  |  |  |  | M0.3 to M9.3 |  |  |  |  | M0.4 to M9.4 |  |  |  |  | M0.2 to M9.2 |  |  |  |  | M0.2 to M9.2 |  |  |  |  | M0.2 to M9.2 | [24 empty] | M0.1 to M9.1 |  |  |  |  | M0.1 to M9.1 |  |  |  |  | M0.2 to M9.2 |  |  |  |  | M0.1 to M9.1 |  |  |  |  | M0.2 to M9.2 |  |  |  |  | M0.3 to M9.3 |  |  |  |  | M0.1 to M9.1 |  |  |  |  | M0.2 to M9.2 |  |  |  |  | M0.3 to M9.3 |  |  |  |  | M0.4 to M9.4 |  |  |  |  | M0.1 to M9.1 |  |  |  |  | M0.2 to M9.2 |  |  |  |  | M0.1 to M9.1 |  |  |  |  | M0.2 to M9.2 |  |  |  |  | M0.3 to M9.3 |  |  |  |  | M0.1 to M9.1 |  |  |  |  | M0.2 to M9.2 |  |  |  |  | M0.3 to M9.3 |  |  |  |  | M0.4 to M9.4 |  |  |  |  | M0.2 to M9.2 |  |  |  |  | M0.2 to M9.2 |  |  |  |  | M0.2 to M9.2
Band | Freq (MHz) | Ch ID | A | B | C | D | Total Pwr | A | B | C | D | Total Pwr | A | B | C | D | Total Pwr | A | B | C | D | Total Pwr | A | B | C | D | Total Pwr | A | B | C | D | Total Pwr | A | B | C | D | Total Pwr | A | B | C | D | Total Pwr | A | B | C | D | Total Pwr | A | B | C | D | Total Pwr | A | B | C | D | Total Pwr | A | B | C | D | Total Pwr | A | B | C | D | Total Pwr | A | B | C | D | Total Pwr | A | B | C | D | Total Pwr | A | B | C | D | Total Pwr | A | B | C | D | Total Pwr | A | B | C | D | Total Pwr | A | B | C | D | Total Pwr | A | B | C | D | Total Pwr | A | B | C | D | Total Pwr | A | B | C | D | Total Pwr | A | B | C | D | Total Pwr | A | B | C | D | Total Pwr | A | B | C | D | Total Pwr | A | B | C | D | Total Pwr | A | B | C | D | Total Pwr | A | B | C | D | Total Pwr | A | B | C | D | Total Pwr | A | B | C | D | Total Pwr | A | B | C | D | Total Pwr | A | B | C | D | Total Pwr | A | B | C | D | Total Pwr | A | B | C | D | Total Pwr | A | B | C | D | Total Pwr | A | B | C | D | Total Pwr | A | B | C | D | Total Pwr | A | B | C | D | Total Pwr | A | B | C | D | Total Pwr | A | B | C | D | Total Pwr | A | B | C | D | Total Pwr | A | B | C | D | Total Pwr | A | B | C | D | Total Pwr | A | B | C | D | Total Pwr | A | B | C | D | Total Pwr | A | B | C | D | Total Pwr | A | B | C | D | Total Pwr | A | B | C | D | Total Pwr | A | B | C | D | Total Pwr | A | B | C | D | Total Pwr | A | B | C | D | Total Pwr | A | B | C | D | Total Pwr | A | B | C | D | Total Pwr | A | B | C | D | Total Pwr | A | B | C | D | Total Pwr | A | B | C | D | Total Pwr | A | B | C | D | Total Pwr | A | B | C | D | Total Pwr | A | B | C | D | Total Pwr | A | B | C | D | Total Pwr | A | B | C | D | Total Pwr | A | B | C | D | Total Pwr | A | B | C | D | Total Pwr | A | B | C | D | Total Pwr | A | B | C | D | Total Pwr | A | B | C | D | Total Pwr | A | B | C | D | Total Pwr | A | B | C | D | Total Pwr | A | B | C | D | Total Pwr | A | B | C | D | Total Pwr | A | B | C | D | Total Pwr | A | B | C | D | Total Pwr | A | B | C | D | Total Pwr | A | B | C | D | Total Pwr | A | B | C | D | Total Pwr | A | B | C | D | Total Pwr | A | B | C | D | Total Pwr | A | B | C | D | Total Pwr | A | B | C | D | Total Pwr | A | B | C | D | Total Pwr | A | B | C | D | Total Pwr
UNII-1 | 5180 | 36 | -99 |  |  |  | -99 | -99 | -99 |  |  | -96 | -99 | -99 | -99 |  | -94 | -99 | -99 | -99 | -99 | -93 | -99 | -99 |  |  | -96 | -99 | -99 | -99 |  | -94 | -99 | -99 | -99 | -99 | -93 | -99 |  |  |  | -99 | -99 | -99 |  |  | -96 | -99 | -99 |  |  | -96 | -99 | -99 | -99 |  | -94 | -99 | -99 | -99 |  | -94 | -99 | -99 | -99 |  | -94 | -99 | -99 | -99 | -99 | -93 | -99 | -99 | -99 | -99 | -93 | -99 | -99 | -99 | -99 | -93 | -99 | -99 | -99 | -99 | -93 | -99 | -99 |  |  | -96 | -99 | -99 |  |  | -96 | -99 | -99 | -99 |  | -94 | -99 | -99 | -99 |  | -94 | -99 | -99 | -99 |  | -94 | -99 | -99 | -99 | -99 | -93 | -99 | -99 | -99 | -99 | -93 | -99 | -99 | -99 | -99 | -93 | -99 | -99 | -99 | -99 | -93 | -99 | -99 |  |  | -96 | -99 | -99 | -99 |  | -94 | -99 | -99 | -99 | -99 | -93 | -99 |  |  |  | -99 | -99 | -99 |  |  | -96 | -99 | -99 | -99 |  | -94 | -99 | -99 | -99 | -99 | -93 | -99 |  |  |  | -99 | -99 | -99 |  |  | -96 | -99 | -99 |  |  | -96 | -99 | -99 | -99 |  | -94 | -99 | -99 | -99 |  | -94 | -99 | -99 | -99 |  | -94 | -99 | -99 | -99 | -99 | -93 | -99 | -99 | -99 | -99 | -93 | -99 | -99 | -99 | -99 | -93 | -99 | -99 | -99 | -99 | -93 | -99 | -99 |  |  | -96 | -99 | -99 |  |  | -96 | -99 | -99 | -99 |  | -94 | -99 | -99 | -99 |  | -94 | -99 | -99 | -99 |  | -94 | -99 | -99 | -99 | -99 | -93 | -99 | -99 | -99 | -99 | -93 | -99 | -99 | -99 | -99 | -93 | -99 | -99 | -99 | -99 | -93 | -99 | -99 |  |  | -96 | -99 | -99 | -99 |  | -94 | -99 | -99 | -99 | -99 | -93 | -99 |  |  |  | -99 | -99 | -99 |  |  | -96 | -99 | -99 | -99 |  | -94 | -99 | -99 | -99 | -99 | -93 | -99 |  |  |  | -99 | -99 | -99 |  |  | -96 | -99 | -99 |  |  | -96 | -99 | -99 | -99 |  | -94 | -99 | -99 | -99 |  | -94 | -99 | -99 | -99 |  | -94 | -99 | -99 | -99 | -99 | -93 | -99 | -99 | -99 | -99 | -93 | -99 | -99 | -99 | -99 | -93 | -99 | -99 | -99 | -99 | -93 | -99 | -99 |  |  | -96 | -99 | -99 |  |  | -96 | -99 | -99 | -99 |  | -94 | -99 | -99 | -99 |  | -94 | -99 | -99 | -99 |  | -94 | -99 | -99 | -99 | -99 | -93 | -99 | -99 | -99 | -99 | -93 | -99 | -99 | -99 | -99 | -93 | -99 | -99 | -99 | -99 | -93 | -99 | -99 |  |  | -96 | -99 | -99 | -99 |  | -94 | -99 | -99 | -99 | -99 | -93
| 5200 | 40 | -99 |  |  |  | -99 | -99 | -99 |  |  | -96 | -99 | -99 | -99 |  | -94 | -99 | -99 | -99 | -99 | -93 | -99 | -99 |  |  | -96 | -99 | -99 | -99 |  | -94 | -99 | -99 | -99 | -99 | -93 | -99 |  |  |  | -99 | -99 | -99 |  |  | -96 | -99 | -99 |  |  | -96 | -99 | -99 | -99 |  | -94 | -99 | -99 | -99 |  | -94 | -99 | -99 | -99 |  | -94 | -99 | -99 | -99 | -99 | -93 | -99 | -99 | -99 | -99 | -93 | -99 | -99 | -99 | -99 | -93 | -99 | -99 | -99 | -99 | -93 | -99 | -99 |  |  | -96 | -99 | -99 |  |  | -96 | -99 | -99 | -99 |  | -94 | -99 | -99 | -99 |  | -94 | -99 | -99 | -99 |  | -94 | -99 | -99 | -99 | -99 | -93 | -99 | -99 | -99 | -99 | -93 | -99 | -99 | -99 | -99 | -93 | -99 | -99 | -99 | -99 | -93 | -99 | -99 |  |  | -96 | -99 | -99 | -99 |  | -94 | -99 | -99 | -99 | -99 | -93 | 0 |  |  |  | 0 | 0 | 0 |  |  | 0 | 0 | 0 | 0 |  | 0 | 0 | 0 | 0 | 0 | 0 | 0 |  |  |  | 0 | 0 | 0 |  |  | 0 | 0 | 0 |  |  | 0 | 0 | 0 | 0 |  | 0 | 0 | 0 | 0 |  | 0 | 0 | 0 | 0 |  | 0 | 0 | 0 | 0 | 0 | 0 | 0 | 0 | 0 | 0 | 0 | 0 | 0 | 0 | 0 | 0 | 0 | 0 | 0 | 0 | 0 | 0 | 0 |  |  | 0 | 0 | 0 |  |  | 0 | 0 | 0 | 0 |  | 0 | 0 | 0 | 0 |  | 0 | 0 | 0 | 0 |  | 0 | 0 | 0 | 0 | 0 | 0 | 0 | 0 | 0 | 0 | 0 | 0 | 0 | 0 | 0 | 0 | 0 | 0 | 0 | 0 | 0 | 0 | 0 |  |  | 0 | 0 | 0 | 0 |  | 0 | 0 | 0 | 0 | 0 | 0 | 0 |  |  |  | 0 | 0 | 0 |  |  | 0 | 0 | 0 | 0 |  | 0 | 0 | 0 | 0 | 0 | 0 | 0 |  |  |  | 0 | 0 | 0 |  |  | 0 | 0 | 0 |  |  | 0 | 0 | 0 | 0 |  | 0 | 0 | 0 | 0 |  | 0 | 0 | 0 | 0 |  | 0 | 0 | 0 | 0 | 0 | 0 | 0 | 0 | 0 | 0 | 0 | 0 | 0 | 0 | 0 | 0 | 0 | 0 | 0 | 0 | 0 | 0 | 0 |  |  | 0 | 0 | 0 |  |  | 0 | 0 | 0 | 0 |  | 0 | 0 | 0 | 0 |  | 0 | 0 | 0 | 0 |  | 0 | 0 | 0 | 0 | 0 | 0 | 0 | 0 | 0 | 0 | 0 | 0 | 0 | 0 | 0 | 0 | 0 | 0 | 0 | 0 | 0 | 0 | 0 |  |  | 0 | 0 | 0 | 0 |  | 0 | 0 | 0 | 0 | 0 | 0
| 5220 | 44 | -99 |  |  |  | -99 | -99 | -99 |  |  | -96 | -99 | -99 | -99 |  | -94 | -99 | -99 | -99 | -99 | -93 | -99 | -99 |  |  | -96 | -99 | -99 | -99 |  | -94 | -99 | -99 | -99 | -99 | -93 | -99 |  |  |  | -99 | -99 | -99 |  |  | -96 | -99 | -99 |  |  | -96 | -99 | -99 | -99 |  | -94 | -99 | -99 | -99 |  | -94 | -99 | -99 | -99 |  | -94 | -99 | -99 | -99 | -99 | -93 | -99 | -99 | -99 | -99 | -93 | -99 | -99 | -99 | -99 | -93 | -99 | -99 | -99 | -99 | -93 | -99 | -99 |  |  | -96 | -99 | -99 |  |  | -96 | -99 | -99 | -99 |  | -94 | -99 | -99 | -99 |  | -94 | -99 | -99 | -99 |  | -94 | -99 | -99 | -99 | -99 | -93 | -99 | -99 | -99 | -99 | -93 | -99 | -99 | -99 | -99 | -93 | -99 | -99 | -99 | -99 | -93 | -99 | -99 |  |  | -96 | -99 | -99 | -99 |  | -94 | -99 | -99 | -99 | -99 | -93 | -99 |  |  |  | -99 | -99 | -99 |  |  | -96 | -99 | -99 | -99 |  | -94 | -99 | -99 | -99 | -99 | -93 | -99 |  |  |  | -99 | -99 | -99 |  |  | -96 | -99 | -99 |  |  | -96 | -99 | -99 | -99 |  | -94 | -99 | -99 | -99 |  | -94 | -99 | -99 | -99 |  | -94 | -99 | -99 | -99 | -99 | -93 | -99 | -99 | -99 | -99 | -93 | -99 | -99 | -99 | -99 | -93 | -99 | -99 | -99 | -99 | -93 | -99 | -99 |  |  | -96 | -99 | -99 |  |  | -96 | -99 | -99 | -99 |  | -94 | -99 | -99 | -99 |  | -94 | -99 | -99 | -99 |  | -94 | -99 | -99 | -99 | -99 | -93 | -99 | -99 | -99 | -99 | -93 | -99 | -99 | -99 | -99 | -93 | -99 | -99 | -99 | -99 | -93 | -99 | -99 |  |  | -96 | -99 | -99 | -99 |  | -94 | -99 | -99 | -99 | -99 | -93 | 0 |  |  |  | 0 | 0 | 0 |  |  | 0 | 0 | 0 | 0 |  | 0 | 0 | 0 | 0 | 0 | 0 | 0 |  |  |  | 0 | 0 | 0 |  |  | 0 | 0 | 0 |  |  | 0 | 0 | 0 | 0 |  | 0 | 0 | 0 | 0 |  | 0 | 0 | 0 | 0 |  | 0 | 0 | 0 | 0 | 0 | 0 | 0 | 0 | 0 | 0 | 0 | 0 | 0 | 0 | 0 | 0 | 0 | 0 | 0 | 0 | 0 | 0 | 0 |  |  | 0 | 0 | 0 |  |  | 0 | 0 | 0 | 0 |  | 0 | 0 | 0 | 0 |  | 0 | 0 | 0 | 0 |  | 0 | 0 | 0 | 0 | 0 | 0 | 0 | 0 | 0 | 0 | 0 | 0 | 0 | 0 | 0 | 0 | 0 | 0 | 0 | 0 | 0 | 0 | 0 |  |  | 0 | 0 | 0 | 0 |  | 0 | 0 | 0 | 0 | 0 | 0
| 5240 | 48 | -99 |  |  |  | -99 | -99 | -99 |  |  | -96 | -99 | -99 | -99 |  | -94 | -99 | -99 | -99 | -99 | -93 | -99 | -99 |  |  | -96 | -99 | -99 | -99 |  | -94 | -99 | -99 | -99 | -99 | -93 | -99 |  |  |  | -99 | -99 | -99 |  |  | -96 | -99 | -99 |  |  | -96 | -99 | -99 | -99 |  | -94 | -99 | -99 | -99 |  | -94 | -99 | -99 | -99 |  | -94 | -99 | -99 | -99 | -99 | -93 | -99 | -99 | -99 | -99 | -93 | -99 | -99 | -99 | -99 | -93 | -99 | -99 | -99 | -99 | -93 | -99 | -99 |  |  | -96 | -99 | -99 |  |  | -96 | -99 | -99 | -99 |  | -94 | -99 | -99 | -99 |  | -94 | -99 | -99 | -99 |  | -94 | -99 | -99 | -99 | -99 | -93 | -99 | -99 | -99 | -99 | -93 | -99 | -99 | -99 | -99 | -93 | -99 | -99 | -99 | -99 | -93 | -99 | -99 |  |  | -96 | -99 | -99 | -99 |  | -94 | -99 | -99 | -99 | -99 | -93 | 0 |  |  |  | 0 | 0 | 0 |  |  | 0 | 0 | 0 | 0 |  | 0 | 0 | 0 | 0 | 0 | 0 | 0 |  |  |  | 0 | 0 | 0 |  |  | 0 | 0 | 0 |  |  | 0 | 0 | 0 | 0 |  | 0 | 0 | 0 | 0 |  | 0 | 0 | 0 | 0 |  | 0 | 0 | 0 | 0 | 0 | 0 | 0 | 0 | 0 | 0 | 0 | 0 | 0 | 0 | 0 | 0 | 0 | 0 | 0 | 0 | 0 | 0 | 0 |  |  | 0 | 0 | 0 |  |  | 0 | 0 | 0 | 0 |  | 0 | 0 | 0 | 0 |  | 0 | 0 | 0 | 0 |  | 0 | 0 | 0 | 0 | 0 | 0 | 0 | 0 | 0 | 0 | 0 | 0 | 0 | 0 | 0 | 0 | 0 | 0 | 0 | 0 | 0 | 0 | 0 |  |  | 0 | 0 | 0 | 0 |  | 0 | 0 | 0 | 0 | 0 | 0 | 0 |  |  |  | 0 | 0 | 0 |  |  | 0 | 0 | 0 | 0 |  | 0 | 0 | 0 | 0 | 0 | 0 | 0 |  |  |  | 0 | 0 | 0 |  |  | 0 | 0 | 0 |  |  | 0 | 0 | 0 | 0 |  | 0 | 0 | 0 | 0 |  | 0 | 0 | 0 | 0 |  | 0 | 0 | 0 | 0 | 0 | 0 | 0 | 0 | 0 | 0 | 0 | 0 | 0 | 0 | 0 | 0 | 0 | 0 | 0 | 0 | 0 | 0 | 0 |  |  | 0 | 0 | 0 |  |  | 0 | 0 | 0 | 0 |  | 0 | 0 | 0 | 0 |  | 0 | 0 | 0 | 0 |  | 0 | 0 | 0 | 0 | 0 | 0 | 0 | 0 | 0 | 0 | 0 | 0 | 0 | 0 | 0 | 0 | 0 | 0 | 0 | 0 | 0 | 0 | 0 |  |  | 0 | 0 | 0 | 0 |  | 0 | 0 | 0 | 0 | 0 | 0
UNII-2 | 5260 | 52 | -99 |  |  |  | -99 | -99 | -99 |  |  | -96 | -99 | -99 | -99 |  | -94 | -99 | -99 | -99 | -99 | -93 | -99 | -99 |  |  | -96 | -99 | -99 | -99 |  | -94 | -99 | -99 | -99 | -99 | -93 | -99 |  |  |  | -99 | -99 | -99 |  |  | -96 | -99 | -99 |  |  | -96 | -99 | -99 | -99 |  | -94 | -99 | -99 | -99 |  | -94 | -99 | -99 | -99 |  | -94 | -99 | -99 | -99 | -99 | -93 | -99 | -99 | -99 | -99 | -93 | -99 | -99 | -99 | -99 | -93 | -99 | -99 | -99 | -99 | -93 | -99 | -99 |  |  | -96 | -99 | -99 |  |  | -96 | -99 | -99 | -99 |  | -94 | -99 | -99 | -99 |  | -94 | -99 | -99 | -99 |  | -94 | -99 | -99 | -99 | -99 | -93 | -99 | -99 | -99 | -99 | -93 | -99 | -99 | -99 | -99 | -93 | -99 | -99 | -99 | -99 | -93 | -99 | -99 |  |  | -96 | -99 | -99 | -99 |  | -94 | -99 | -99 | -99 | -99 | -93 | -99 |  |  |  | -99 | -99 | -99 |  |  | -96 | -99 | -99 | -99 |  | -94 | -99 | -99 | -99 | -99 | -93 | -99 |  |  |  | -99 | -99 | -99 |  |  | -96 | -99 | -99 |  |  | -96 | -99 | -99 | -99 |  | -94 | -99 | -99 | -99 |  | -94 | -99 | -99 | -99 |  | -94 | -99 | -99 | -99 | -99 | -93 | -99 | -99 | -99 | -99 | -93 | -99 | -99 | -99 | -99 | -93 | -99 | -99 | -99 | -99 | -93 | -99 | -99 |  |  | -96 | -99 | -99 |  |  | -96 | -99 | -99 | -99 |  | -94 | -99 | -99 | -99 |  | -94 | -99 | -99 | -99 |  | -94 | -99 | -99 | -99 | -99 | -93 | -99 | -99 | -99 | -99 | -93 | -99 | -99 | -99 | -99 | -93 | -99 | -99 | -99 | -99 | -93 | -99 | -99 |  |  | -96 | -99 | -99 | -99 |  | -94 | -99 | -99 | -99 | -99 | -93 | -99 |  |  |  | -99 | -99 | -99 |  |  | -96 | -99 | -99 | -99 |  | -94 | -99 | -99 | -99 | -99 | -93 | -99 |  |  |  | -99 | -99 | -99 |  |  | -96 | -99 | -99 |  |  | -96 | -99 | -99 | -99 |  | -94 | -99 | -99 | -99 |  | -94 | -99 | -99 | -99 |  | -94 | -99 | -99 | -99 | -99 | -93 | -99 | -99 | -99 | -99 | -93 | -99 | -99 | -99 | -99 | -93 | -99 | -99 | -99 | -99 | -93 | -99 | -99 |  |  | -96 | -99 | -99 |  |  | -96 | -99 | -99 | -99 |  | -94 | -99 | -99 | -99 |  | -94 | -99 | -99 | -99 |  | -94 | -99 | -99 | -99 | -99 | -93 | -99 | -99 | -99 | -99 | -93 | -99 | -99 | -99 | -99 | -93 | -99 | -99 | -99 | -99 | -93 | -99 | -99 |  |  | -96 | -99 | -99 | -99 |  | -94 | -99 | -99 | -99 | -99 | -93
| 5280 | 56 | -99 |  |  |  | -99 | -99 | -99 |  |  | -96 | -99 | -99 | -99 |  | -94 | -99 | -99 | -99 | -99 | -93 | -99 | -99 |  |  | -96 | -99 | -99 | -99 |  | -94 | -99 | -99 | -99 | -99 | -93 | -99 |  |  |  | -99 | -99 | -99 |  |  | -96 | -99 | -99 |  |  | -96 | -99 | -99 | -99 |  | -94 | -99 | -99 | -99 |  | -94 | -99 | -99 | -99 |  | -94 | -99 | -99 | -99 | -99 | -93 | -99 | -99 | -99 | -99 | -93 | -99 | -99 | -99 | -99 | -93 | -99 | -99 | -99 | -99 | -93 | -99 | -99 |  |  | -96 | -99 | -99 |  |  | -96 | -99 | -99 | -99 |  | -94 | -99 | -99 | -99 |  | -94 | -99 | -99 | -99 |  | -94 | -99 | -99 | -99 | -99 | -93 | -99 | -99 | -99 | -99 | -93 | -99 | -99 | -99 | -99 | -93 | -99 | -99 | -99 | -99 | -93 | -99 | -99 |  |  | -96 | -99 | -99 | -99 |  | -94 | -99 | -99 | -99 | -99 | -93 | 0 |  |  |  | 0 | 0 | 0 |  |  | 0 | 0 | 0 | 0 |  | 0 | 0 | 0 | 0 | 0 | 0 | 0 |  |  |  | 0 | 0 | 0 |  |  | 0 | 0 | 0 |  |  | 0 | 0 | 0 | 0 |  | 0 | 0 | 0 | 0 |  | 0 | 0 | 0 | 0 |  | 0 | 0 | 0 | 0 | 0 | 0 | 0 | 0 | 0 | 0 | 0 | 0 | 0 | 0 | 0 | 0 | 0 | 0 | 0 | 0 | 0 | 0 | 0 |  |  | 0 | 0 | 0 |  |  | 0 | 0 | 0 | 0 |  | 0 | 0 | 0 | 0 |  | 0 | 0 | 0 | 0 |  | 0 | 0 | 0 | 0 | 0 | 0 | 0 | 0 | 0 | 0 | 0 | 0 | 0 | 0 | 0 | 0 | 0 | 0 | 0 | 0 | 0 | 0 | 0 |  |  | 0 | 0 | 0 | 0 |  | 0 | 0 | 0 | 0 | 0 | 0 | 0 |  |  |  | 0 | 0 | 0 |  |  | 0 | 0 | 0 | 0 |  | 0 | 0 | 0 | 0 | 0 | 0 | 0 |  |  |  | 0 | 0 | 0 |  |  | 0 | 0 | 0 |  |  | 0 | 0 | 0 | 0 |  | 0 | 0 | 0 | 0 |  | 0 | 0 | 0 | 0 |  | 0 | 0 | 0 | 0 | 0 | 0 | 0 | 0 | 0 | 0 | 0 | 0 | 0 | 0 | 0 | 0 | 0 | 0 | 0 | 0 | 0 | 0 | 0 |  |  | 0 | 0 | 0 |  |  | 0 | 0 | 0 | 0 |  | 0 | 0 | 0 | 0 |  | 0 | 0 | 0 | 0 |  | 0 | 0 | 0 | 0 | 0 | 0 | 0 | 0 | 0 | 0 | 0 | 0 | 0 | 0 | 0 | 0 | 0 | 0 | 0 | 0 | 0 | 0 | 0 |  |  | 0 | 0 | 0 | 0 |  | 0 | 0 | 0 | 0 | 0 | 0
| 5300 | 60 | -99 |  |  |  | -99 | -99 | -99 |  |  | -96 | -99 | -99 | -99 |  | -94 | -99 | -99 | -99 | -99 | -93 | -99 | -99 |  |  | -96 | -99 | -99 | -99 |  | -94 | -99 | -99 | -99 | -99 | -93 | -99 |  |  |  | -99 | -99 | -99 |  |  | -96 | -99 | -99 |  |  | -96 | -99 | -99 | -99 |  | -94 | -99 | -99 | -99 |  | -94 | -99 | -99 | -99 |  | -94 | -99 | -99 | -99 | -99 | -93 | -99 | -99 | -99 | -99 | -93 | -99 | -99 | -99 | -99 | -93 | -99 | -99 | -99 | -99 | -93 | -99 | -99 |  |  | -96 | -99 | -99 |  |  | -96 | -99 | -99 | -99 |  | -94 | -99 | -99 | -99 |  | -94 | -99 | -99 | -99 |  | -94 | -99 | -99 | -99 | -99 | -93 | -99 | -99 | -99 | -99 | -93 | -99 | -99 | -99 | -99 | -93 | -99 | -99 | -99 | -99 | -93 | -99 | -99 |  |  | -96 | -99 | -99 | -99 |  | -94 | -99 | -99 | -99 | -99 | -93 | -99 |  |  |  | -99 | -99 | -99 |  |  | -96 | -99 | -99 | -99 |  | -94 | -99 | -99 | -99 | -99 | -93 | -99 |  |  |  | -99 | -99 | -99 |  |  | -96 | -99 | -99 |  |  | -96 | -99 | -99 | -99 |  | -94 | -99 | -99 | -99 |  | -94 | -99 | -99 | -99 |  | -94 | -99 | -99 | -99 | -99 | -93 | -99 | -99 | -99 | -99 | -93 | -99 | -99 | -99 | -99 | -93 | -99 | -99 | -99 | -99 | -93 | -99 | -99 |  |  | -96 | -99 | -99 |  |  | -96 | -99 | -99 | -99 |  | -94 | -99 | -99 | -99 |  | -94 | -99 | -99 | -99 |  | -94 | -99 | -99 | -99 | -99 | -93 | -99 | -99 | -99 | -99 | -93 | -99 | -99 | -99 | -99 | -93 | -99 | -99 | -99 | -99 | -93 | -99 | -99 |  |  | -96 | -99 | -99 | -99 |  | -94 | -99 | -99 | -99 | -99 | -93 | 0 |  |  |  | 0 | 0 | 0 |  |  | 0 | 0 | 0 | 0 |  | 0 | 0 | 0 | 0 | 0 | 0 | 0 |  |  |  | 0 | 0 | 0 |  |  | 0 | 0 | 0 |  |  | 0 | 0 | 0 | 0 |  | 0 | 0 | 0 | 0 |  | 0 | 0 | 0 | 0 |  | 0 | 0 | 0 | 0 | 0 | 0 | 0 | 0 | 0 | 0 | 0 | 0 | 0 | 0 | 0 | 0 | 0 | 0 | 0 | 0 | 0 | 0 | 0 |  |  | 0 | 0 | 0 |  |  | 0 | 0 | 0 | 0 |  | 0 | 0 | 0 | 0 |  | 0 | 0 | 0 | 0 |  | 0 | 0 | 0 | 0 | 0 | 0 | 0 | 0 | 0 | 0 | 0 | 0 | 0 | 0 | 0 | 0 | 0 | 0 | 0 | 0 | 0 | 0 | 0 |  |  | 0 | 0 | 0 | 0 |  | 0 | 0 | 0 | 0 | 0 | 0
| 5320 | 64 | -99 |  |  |  | -99 | -99 | -99 |  |  | -96 | -99 | -99 | -99 |  | -94 | -99 | -99 | -99 | -99 | -93 | -99 | -99 |  |  | -96 | -99 | -99 | -99 |  | -94 | -99 | -99 | -99 | -99 | -93 | -99 |  |  |  | -99 | -99 | -99 |  |  | -96 | -99 | -99 |  |  | -96 | -99 | -99 | -99 |  | -94 | -99 | -99 | -99 |  | -94 | -99 | -99 | -99 |  | -94 | -99 | -99 | -99 | -99 | -93 | -99 | -99 | -99 | -99 | -93 | -99 | -99 | -99 | -99 | -93 | -99 | -99 | -99 | -99 | -93 | -99 | -99 |  |  | -96 | -99 | -99 |  |  | -96 | -99 | -99 | -99 |  | -94 | -99 | -99 | -99 |  | -94 | -99 | -99 | -99 |  | -94 | -99 | -99 | -99 | -99 | -93 | -99 | -99 | -99 | -99 | -93 | -99 | -99 | -99 | -99 | -93 | -99 | -99 | -99 | -99 | -93 | -99 | -99 |  |  | -96 | -99 | -99 | -99 |  | -94 | -99 | -99 | -99 | -99 | -93 | 0 |  |  |  | 0 | 0 | 0 |  |  | 0 | 0 | 0 | 0 |  | 0 | 0 | 0 | 0 | 0 | 0 | 0 |  |  |  | 0 | 0 | 0 |  |  | 0 | 0 | 0 |  |  | 0 | 0 | 0 | 0 |  | 0 | 0 | 0 | 0 |  | 0 | 0 | 0 | 0 |  | 0 | 0 | 0 | 0 | 0 | 0 | 0 | 0 | 0 | 0 | 0 | 0 | 0 | 0 | 0 | 0 | 0 | 0 | 0 | 0 | 0 | 0 | 0 |  |  | 0 | 0 | 0 |  |  | 0 | 0 | 0 | 0 |  | 0 | 0 | 0 | 0 |  | 0 | 0 | 0 | 0 |  | 0 | 0 | 0 | 0 | 0 | 0 | 0 | 0 | 0 | 0 | 0 | 0 | 0 | 0 | 0 | 0 | 0 | 0 | 0 | 0 | 0 | 0 | 0 |  |  | 0 | 0 | 0 | 0 |  | 0 | 0 | 0 | 0 | 0 | 0 | 0 |  |  |  | 0 | 0 | 0 |  |  | 0 | 0 | 0 | 0 |  | 0 | 0 | 0 | 0 | 0 | 0 | 0 |  |  |  | 0 | 0 | 0 |  |  | 0 | 0 | 0 |  |  | 0 | 0 | 0 | 0 |  | 0 | 0 | 0 | 0 |  | 0 | 0 | 0 | 0 |  | 0 | 0 | 0 | 0 | 0 | 0 | 0 | 0 | 0 | 0 | 0 | 0 | 0 | 0 | 0 | 0 | 0 | 0 | 0 | 0 | 0 | 0 | 0 |  |  | 0 | 0 | 0 |  |  | 0 | 0 | 0 | 0 |  | 0 | 0 | 0 | 0 |  | 0 | 0 | 0 | 0 |  | 0 | 0 | 0 | 0 | 0 | 0 | 0 | 0 | 0 | 0 | 0 | 0 | 0 | 0 | 0 | 0 | 0 | 0 | 0 | 0 | 0 | 0 | 0 |  |  | 0 | 0 | 0 | 0 |  | 0 | 0 | 0 | 0 | 0 | 0
UNII-2Ext | 5500 | 100 | -99 |  |  |  | -99 | -99 | -99 |  |  | -96 | -99 | -99 | -99 |  | -94 | -99 | -99 | -99 | -99 | -93 | -99 | -99 |  |  | -96 | -99 | -99 | -99 |  | -94 | -99 | -99 | -99 | -99 | -93 | -99 |  |  |  | -99 | -99 | -99 |  |  | -96 | -99 | -99 |  |  | -96 | -99 | -99 | -99 |  | -94 | -99 | -99 | -99 |  | -94 | -99 | -99 | -99 |  | -94 | -99 | -99 | -99 | -99 | -93 | -99 | -99 | -99 | -99 | -93 | -99 | -99 | -99 | -99 | -93 | -99 | -99 | -99 | -99 | -93 | -99 | -99 |  |  | -96 | -99 | -99 |  |  | -96 | -99 | -99 | -99 |  | -94 | -99 | -99 | -99 |  | -94 | -99 | -99 | -99 |  | -94 | -99 | -99 | -99 | -99 | -93 | -99 | -99 | -99 | -99 | -93 | -99 | -99 | -99 | -99 | -93 | -99 | -99 | -99 | -99 | -93 | -99 | -99 |  |  | -96 | -99 | -99 | -99 |  | -94 | -99 | -99 | -99 | -99 | -93 | -99 |  |  |  | -99 | -99 | -99 |  |  | -96 | -99 | -99 | -99 |  | -94 | -99 | -99 | -99 | -99 | -93 | -99 |  |  |  | -99 | -99 | -99 |  |  | -96 | -99 | -99 |  |  | -96 | -99 | -99 | -99 |  | -94 | -99 | -99 | -99 |  | -94 | -99 | -99 | -99 |  | -94 | -99 | -99 | -99 | -99 | -93 | -99 | -99 | -99 | -99 | -93 | -99 | -99 | -99 | -99 | -93 | -99 | -99 | -99 | -99 | -93 | -99 | -99 |  |  | -96 | -99 | -99 |  |  | -96 | -99 | -99 | -99 |  | -94 | -99 | -99 | -99 |  | -94 | -99 | -99 | -99 |  | -94 | -99 | -99 | -99 | -99 | -93 | -99 | -99 | -99 | -99 | -93 | -99 | -99 | -99 | -99 | -93 | -99 | -99 | -99 | -99 | -93 | -99 | -99 |  |  | -96 | -99 | -99 | -99 |  | -94 | -99 | -99 | -99 | -99 | -93 | -99 |  |  |  | -99 | -99 | -99 |  |  | -96 | -99 | -99 | -99 |  | -94 | -99 | -99 | -99 | -99 | -93 | -99 |  |  |  | -99 | -99 | -99 |  |  | -96 | -99 | -99 |  |  | -96 | -99 | -99 | -99 |  | -94 | -99 | -99 | -99 |  | -94 | -99 | -99 | -99 |  | -94 | -99 | -99 | -99 | -99 | -93 | -99 | -99 | -99 | -99 | -93 | -99 | -99 | -99 | -99 | -93 | -99 | -99 | -99 | -99 | -93 | -99 | -99 |  |  | -96 | -99 | -99 |  |  | -96 | -99 | -99 | -99 |  | -94 | -99 | -99 | -99 |  | -94 | -99 | -99 | -99 |  | -94 | -99 | -99 | -99 | -99 | -93 | -99 | -99 | -99 | -99 | -93 | -99 | -99 | -99 | -99 | -93 | -99 | -99 | -99 | -99 | -93 | -99 | -99 |  |  | -96 | -99 | -99 | -99 |  | -94 | -99 | -99 | -99 | -99 | -93
| 5520 | 104 | -99 |  |  |  | -99 | -99 | -99 |  |  | -96 | -99 | -99 | -99 |  | -94 | -99 | -99 | -99 | -99 | -93 | -99 | -99 |  |  | -96 | -99 | -99 | -99 |  | -94 | -99 | -99 | -99 | -99 | -93 | -99 |  |  |  | -99 | -99 | -99 |  |  | -96 | -99 | -99 |  |  | -96 | -99 | -99 | -99 |  | -94 | -99 | -99 | -99 |  | -94 | -99 | -99 | -99 |  | -94 | -99 | -99 | -99 | -99 | -93 | -99 | -99 | -99 | -99 | -93 | -99 | -99 | -99 | -99 | -93 | -99 | -99 | -99 | -99 | -93 | -99 | -99 |  |  | -96 | -99 | -99 |  |  | -96 | -99 | -99 | -99 |  | -94 | -99 | -99 | -99 |  | -94 | -99 | -99 | -99 |  | -94 | -99 | -99 | -99 | -99 | -93 | -99 | -99 | -99 | -99 | -93 | -99 | -99 | -99 | -99 | -93 | -99 | -99 | -99 | -99 | -93 | -99 | -99 |  |  | -96 | -99 | -99 | -99 |  | -94 | -99 | -99 | -99 | -99 | -93 | 0 |  |  |  | 0 | 0 | 0 |  |  | 0 | 0 | 0 | 0 |  | 0 | 0 | 0 | 0 | 0 | 0 | 0 |  |  |  | 0 | 0 | 0 |  |  | 0 | 0 | 0 |  |  | 0 | 0 | 0 | 0 |  | 0 | 0 | 0 | 0 |  | 0 | 0 | 0 | 0 |  | 0 | 0 | 0 | 0 | 0 | 0 | 0 | 0 | 0 | 0 | 0 | 0 | 0 | 0 | 0 | 0 | 0 | 0 | 0 | 0 | 0 | 0 | 0 |  |  | 0 | 0 | 0 |  |  | 0 | 0 | 0 | 0 |  | 0 | 0 | 0 | 0 |  | 0 | 0 | 0 | 0 |  | 0 | 0 | 0 | 0 | 0 | 0 | 0 | 0 | 0 | 0 | 0 | 0 | 0 | 0 | 0 | 0 | 0 | 0 | 0 | 0 | 0 | 0 | 0 |  |  | 0 | 0 | 0 | 0 |  | 0 | 0 | 0 | 0 | 0 | 0 | 0 |  |  |  | 0 | 0 | 0 |  |  | 0 | 0 | 0 | 0 |  | 0 | 0 | 0 | 0 | 0 | 0 | 0 |  |  |  | 0 | 0 | 0 |  |  | 0 | 0 | 0 |  |  | 0 | 0 | 0 | 0 |  | 0 | 0 | 0 | 0 |  | 0 | 0 | 0 | 0 |  | 0 | 0 | 0 | 0 | 0 | 0 | 0 | 0 | 0 | 0 | 0 | 0 | 0 | 0 | 0 | 0 | 0 | 0 | 0 | 0 | 0 | 0 | 0 |  |  | 0 | 0 | 0 |  |  | 0 | 0 | 0 | 0 |  | 0 | 0 | 0 | 0 |  | 0 | 0 | 0 | 0 |  | 0 | 0 | 0 | 0 | 0 | 0 | 0 | 0 | 0 | 0 | 0 | 0 | 0 | 0 | 0 | 0 | 0 | 0 | 0 | 0 | 0 | 0 | 0 |  |  | 0 | 0 | 0 | 0 |  | 0 | 0 | 0 | 0 | 0 | 0
| 5540 | 108 | -99 |  |  |  | -99 | -99 | -99 |  |  | -96 | -99 | -99 | -99 |  | -94 | -99 | -99 | -99 | -99 | -93 | -99 | -99 |  |  | -96 | -99 | -99 | -99 |  | -94 | -99 | -99 | -99 | -99 | -93 | -99 |  |  |  | -99 | -99 | -99 |  |  | -96 | -99 | -99 |  |  | -96 | -99 | -99 | -99 |  | -94 | -99 | -99 | -99 |  | -94 | -99 | -99 | -99 |  | -94 | -99 | -99 | -99 | -99 | -93 | -99 | -99 | -99 | -99 | -93 | -99 | -99 | -99 | -99 | -93 | -99 | -99 | -99 | -99 | -93 | -99 | -99 |  |  | -96 | -99 | -99 |  |  | -96 | -99 | -99 | -99 |  | -94 | -99 | -99 | -99 |  | -94 | -99 | -99 | -99 |  | -94 | -99 | -99 | -99 | -99 | -93 | -99 | -99 | -99 | -99 | -93 | -99 | -99 | -99 | -99 | -93 | -99 | -99 | -99 | -99 | -93 | -99 | -99 |  |  | -96 | -99 | -99 | -99 |  | -94 | -99 | -99 | -99 | -99 | -93 | -99 |  |  |  | -99 | -99 | -99 |  |  | -96 | -99 | -99 | -99 |  | -94 | -99 | -99 | -99 | -99 | -93 | -99 |  |  |  | -99 | -99 | -99 |  |  | -96 | -99 | -99 |  |  | -96 | -99 | -99 | -99 |  | -94 | -99 | -99 | -99 |  | -94 | -99 | -99 | -99 |  | -94 | -99 | -99 | -99 | -99 | -93 | -99 | -99 | -99 | -99 | -93 | -99 | -99 | -99 | -99 | -93 | -99 | -99 | -99 | -99 | -93 | -99 | -99 |  |  | -96 | -99 | -99 |  |  | -96 | -99 | -99 | -99 |  | -94 | -99 | -99 | -99 |  | -94 | -99 | -99 | -99 |  | -94 | -99 | -99 | -99 | -99 | -93 | -99 | -99 | -99 | -99 | -93 | -99 | -99 | -99 | -99 | -93 | -99 | -99 | -99 | -99 | -93 | -99 | -99 |  |  | -96 | -99 | -99 | -99 |  | -94 | -99 | -99 | -99 | -99 | -93 | 0 |  |  |  | 0 | 0 | 0 |  |  | 0 | 0 | 0 | 0 |  | 0 | 0 | 0 | 0 | 0 | 0 | 0 |  |  |  | 0 | 0 | 0 |  |  | 0 | 0 | 0 |  |  | 0 | 0 | 0 | 0 |  | 0 | 0 | 0 | 0 |  | 0 | 0 | 0 | 0 |  | 0 | 0 | 0 | 0 | 0 | 0 | 0 | 0 | 0 | 0 | 0 | 0 | 0 | 0 | 0 | 0 | 0 | 0 | 0 | 0 | 0 | 0 | 0 |  |  | 0 | 0 | 0 |  |  | 0 | 0 | 0 | 0 |  | 0 | 0 | 0 | 0 |  | 0 | 0 | 0 | 0 |  | 0 | 0 | 0 | 0 | 0 | 0 | 0 | 0 | 0 | 0 | 0 | 0 | 0 | 0 | 0 | 0 | 0 | 0 | 0 | 0 | 0 | 0 | 0 |  |  | 0 | 0 | 0 | 0 |  | 0 | 0 | 0 | 0 | 0 | 0
| 5560 | 112 | -99 |  |  |  | -99 | -99 | -99 |  |  | -96 | -99 | -99 | -99 |  | -94 | -99 | -99 | -99 | -99 | -93 | -99 | -99 |  |  | -96 | -99 | -99 | -99 |  | -94 | -99 | -99 | -99 | -99 | -93 | -99 |  |  |  | -99 | -99 | -99 |  |  | -96 | -99 | -99 |  |  | -96 | -99 | -99 | -99 |  | -94 | -99 | -99 | -99 |  | -94 | -99 | -99 | -99 |  | -94 | -99 | -99 | -99 | -99 | -93 | -99 | -99 | -99 | -99 | -93 | -99 | -99 | -99 | -99 | -93 | -99 | -99 | -99 | -99 | -93 | -99 | -99 |  |  | -96 | -99 | -99 |  |  | -96 | -99 | -99 | -99 |  | -94 | -99 | -99 | -99 |  | -94 | -99 | -99 | -99 |  | -94 | -99 | -99 | -99 | -99 | -93 | -99 | -99 | -99 | -99 | -93 | -99 | -99 | -99 | -99 | -93 | -99 | -99 | -99 | -99 | -93 | -99 | -99 |  |  | -96 | -99 | -99 | -99 |  | -94 | -99 | -99 | -99 | -99 | -93 | 0 |  |  |  | 0 | 0 | 0 |  |  | 0 | 0 | 0 | 0 |  | 0 | 0 | 0 | 0 | 0 | 0 | 0 |  |  |  | 0 | 0 | 0 |  |  | 0 | 0 | 0 |  |  | 0 | 0 | 0 | 0 |  | 0 | 0 | 0 | 0 |  | 0 | 0 | 0 | 0 |  | 0 | 0 | 0 | 0 | 0 | 0 | 0 | 0 | 0 | 0 | 0 | 0 | 0 | 0 | 0 | 0 | 0 | 0 | 0 | 0 | 0 | 0 | 0 |  |  | 0 | 0 | 0 |  |  | 0 | 0 | 0 | 0 |  | 0 | 0 | 0 | 0 |  | 0 | 0 | 0 | 0 |  | 0 | 0 | 0 | 0 | 0 | 0 | 0 | 0 | 0 | 0 | 0 | 0 | 0 | 0 | 0 | 0 | 0 | 0 | 0 | 0 | 0 | 0 | 0 |  |  | 0 | 0 | 0 | 0 |  | 0 | 0 | 0 | 0 | 0 | 0 | 0 |  |  |  | 0 | 0 | 0 |  |  | 0 | 0 | 0 | 0 |  | 0 | 0 | 0 | 0 | 0 | 0 | 0 |  |  |  | 0 | 0 | 0 |  |  | 0 | 0 | 0 |  |  | 0 | 0 | 0 | 0 |  | 0 | 0 | 0 | 0 |  | 0 | 0 | 0 | 0 |  | 0 | 0 | 0 | 0 | 0 | 0 | 0 | 0 | 0 | 0 | 0 | 0 | 0 | 0 | 0 | 0 | 0 | 0 | 0 | 0 | 0 | 0 | 0 |  |  | 0 | 0 | 0 |  |  | 0 | 0 | 0 | 0 |  | 0 | 0 | 0 | 0 |  | 0 | 0 | 0 | 0 |  | 0 | 0 | 0 | 0 | 0 | 0 | 0 | 0 | 0 | 0 | 0 | 0 | 0 | 0 | 0 | 0 | 0 | 0 | 0 | 0 | 0 | 0 | 0 |  |  | 0 | 0 | 0 | 0 |  | 0 | 0 | 0 | 0 | 0 | 0
| 5580 | 116 | -99 |  |  |  | -99 | -99 | -99 |  |  | -96 | -99 | -99 | -99 |  | -94 | -99 | -99 | -99 | -99 | -93 | -99 | -99 |  |  | -96 | -99 | -99 | -99 |  | -94 | -99 | -99 | -99 | -99 | -93 | -99 |  |  |  | -99 | -99 | -99 |  |  | -96 | -99 | -99 |  |  | -96 | -99 | -99 | -99 |  | -94 | -99 | -99 | -99 |  | -94 | -99 | -99 | -99 |  | -94 | -99 | -99 | -99 | -99 | -93 | -99 | -99 | -99 | -99 | -93 | -99 | -99 | -99 | -99 | -93 | -99 | -99 | -99 | -99 | -93 | -99 | -99 |  |  | -96 | -99 | -99 |  |  | -96 | -99 | -99 | -99 |  | -94 | -99 | -99 | -99 |  | -94 | -99 | -99 | -99 |  | -94 | -99 | -99 | -99 | -99 | -93 | -99 | -99 | -99 | -99 | -93 | -99 | -99 | -99 | -99 | -93 | -99 | -99 | -99 | -99 | -93 | -99 | -99 |  |  | -96 | -99 | -99 | -99 |  | -94 | -99 | -99 | -99 | -99 | -93 | -99 |  |  |  | -99 | -99 | -99 |  |  | -96 | -99 | -99 | -99 |  | -94 | -99 | -99 | -99 | -99 | -93 | -99 |  |  |  | -99 | -99 | -99 |  |  | -96 | -99 | -99 |  |  | -96 | -99 | -99 | -99 |  | -94 | -99 | -99 | -99 |  | -94 | -99 | -99 | -99 |  | -94 | -99 | -99 | -99 | -99 | -93 | -99 | -99 | -99 | -99 | -93 | -99 | -99 | -99 | -99 | -93 | -99 | -99 | -99 | -99 | -93 | -99 | -99 |  |  | -96 | -99 | -99 |  |  | -96 | -99 | -99 | -99 |  | -94 | -99 | -99 | -99 |  | -94 | -99 | -99 | -99 |  | -94 | -99 | -99 | -99 | -99 | -93 | -99 | -99 | -99 | -99 | -93 | -99 | -99 | -99 | -99 | -93 | -99 | -99 | -99 | -99 | -93 | -99 | -99 |  |  | -96 | -99 | -99 | -99 |  | -94 | -99 | -99 | -99 | -99 | -93 | -99 |  |  |  | -99 | -99 | -99 |  |  | -96 | -99 | -99 | -99 |  | -94 | -99 | -99 | -99 | -99 | -93 | -99 |  |  |  | -99 | -99 | -99 |  |  | -96 | -99 | -99 |  |  | -96 | -99 | -99 | -99 |  | -94 | -99 | -99 | -99 |  | -94 | -99 | -99 | -99 |  | -94 | -99 | -99 | -99 | -99 | -93 | -99 | -99 | -99 | -99 | -93 | -99 | -99 | -99 | -99 | -93 | -99 | -99 | -99 | -99 | -93 | -99 | -99 |  |  | -96 | -99 | -99 |  |  | -96 | -99 | -99 | -99 |  | -94 | -99 | -99 | -99 |  | -94 | -99 | -99 | -99 |  | -94 | -99 | -99 | -99 | -99 | -93 | -99 | -99 | -99 | -99 | -93 | -99 | -99 | -99 | -99 | -93 | -99 | -99 | -99 | -99 | -93 | -99 | -99 |  |  | -96 | -99 | -99 | -99 |  | -94 | -99 | -99 | -99 | -99 | -93
| 5600 | 120 | -99 |  |  |  | -99 | -99 | -99 |  |  | -96 | -99 | -99 | -99 |  | -94 | -99 | -99 | -99 | -99 | -93 | -99 | -99 |  |  | -96 | -99 | -99 | -99 |  | -94 | -99 | -99 | -99 | -99 | -93 | -99 |  |  |  | -99 | -99 | -99 |  |  | -96 | -99 | -99 |  |  | -96 | -99 | -99 | -99 |  | -94 | -99 | -99 | -99 |  | -94 | -99 | -99 | -99 |  | -94 | -99 | -99 | -99 | -99 | -93 | -99 | -99 | -99 | -99 | -93 | -99 | -99 | -99 | -99 | -93 | -99 | -99 | -99 | -99 | -93 | -99 | -99 |  |  | -96 | -99 | -99 |  |  | -96 | -99 | -99 | -99 |  | -94 | -99 | -99 | -99 |  | -94 | -99 | -99 | -99 |  | -94 | -99 | -99 | -99 | -99 | -93 | -99 | -99 | -99 | -99 | -93 | -99 | -99 | -99 | -99 | -93 | -99 | -99 | -99 | -99 | -93 | -99 | -99 |  |  | -96 | -99 | -99 | -99 |  | -94 | -99 | -99 | -99 | -99 | -93 | 0 |  |  |  | 0 | 0 | 0 |  |  | 0 | 0 | 0 | 0 |  | 0 | 0 | 0 | 0 | 0 | 0 | 0 |  |  |  | 0 | 0 | 0 |  |  | 0 | 0 | 0 |  |  | 0 | 0 | 0 | 0 |  | 0 | 0 | 0 | 0 |  | 0 | 0 | 0 | 0 |  | 0 | 0 | 0 | 0 | 0 | 0 | 0 | 0 | 0 | 0 | 0 | 0 | 0 | 0 | 0 | 0 | 0 | 0 | 0 | 0 | 0 | 0 | 0 |  |  | 0 | 0 | 0 |  |  | 0 | 0 | 0 | 0 |  | 0 | 0 | 0 | 0 |  | 0 | 0 | 0 | 0 |  | 0 | 0 | 0 | 0 | 0 | 0 | 0 | 0 | 0 | 0 | 0 | 0 | 0 | 0 | 0 | 0 | 0 | 0 | 0 | 0 | 0 | 0 | 0 |  |  | 0 | 0 | 0 | 0 |  | 0 | 0 | 0 | 0 | 0 | 0 | 0 |  |  |  | 0 | 0 | 0 |  |  | 0 | 0 | 0 | 0 |  | 0 | 0 | 0 | 0 | 0 | 0 | 0 |  |  |  | 0 | 0 | 0 |  |  | 0 | 0 | 0 |  |  | 0 | 0 | 0 | 0 |  | 0 | 0 | 0 | 0 |  | 0 | 0 | 0 | 0 |  | 0 | 0 | 0 | 0 | 0 | 0 | 0 | 0 | 0 | 0 | 0 | 0 | 0 | 0 | 0 | 0 | 0 | 0 | 0 | 0 | 0 | 0 | 0 |  |  | 0 | 0 | 0 |  |  | 0 | 0 | 0 | 0 |  | 0 | 0 | 0 | 0 |  | 0 | 0 | 0 | 0 |  | 0 | 0 | 0 | 0 | 0 | 0 | 0 | 0 | 0 | 0 | 0 | 0 | 0 | 0 | 0 | 0 | 0 | 0 | 0 | 0 | 0 | 0 | 0 |  |  | 0 | 0 | 0 | 0 |  | 0 | 0 | 0 | 0 | 0 | 0
| 5620 | 124 | -99 |  |  |  | -99 | -99 | -99 |  |  | -96 | -99 | -99 | -99 |  | -94 | -99 | -99 | -99 | -99 | -93 | -99 | -99 |  |  | -96 | -99 | -99 | -99 |  | -94 | -99 | -99 | -99 | -99 | -93 | -99 |  |  |  | -99 | -99 | -99 |  |  | -96 | -99 | -99 |  |  | -96 | -99 | -99 | -99 |  | -94 | -99 | -99 | -99 |  | -94 | -99 | -99 | -99 |  | -94 | -99 | -99 | -99 | -99 | -93 | -99 | -99 | -99 | -99 | -93 | -99 | -99 | -99 | -99 | -93 | -99 | -99 | -99 | -99 | -93 | -99 | -99 |  |  | -96 | -99 | -99 |  |  | -96 | -99 | -99 | -99 |  | -94 | -99 | -99 | -99 |  | -94 | -99 | -99 | -99 |  | -94 | -99 | -99 | -99 | -99 | -93 | -99 | -99 | -99 | -99 | -93 | -99 | -99 | -99 | -99 | -93 | -99 | -99 | -99 | -99 | -93 | -99 | -99 |  |  | -96 | -99 | -99 | -99 |  | -94 | -99 | -99 | -99 | -99 | -93 | -99 |  |  |  | -99 | -99 | -99 |  |  | -96 | -99 | -99 | -99 |  | -94 | -99 | -99 | -99 | -99 | -93 | -99 |  |  |  | -99 | -99 | -99 |  |  | -96 | -99 | -99 |  |  | -96 | -99 | -99 | -99 |  | -94 | -99 | -99 | -99 |  | -94 | -99 | -99 | -99 |  | -94 | -99 | -99 | -99 | -99 | -93 | -99 | -99 | -99 | -99 | -93 | -99 | -99 | -99 | -99 | -93 | -99 | -99 | -99 | -99 | -93 | -99 | -99 |  |  | -96 | -99 | -99 |  |  | -96 | -99 | -99 | -99 |  | -94 | -99 | -99 | -99 |  | -94 | -99 | -99 | -99 |  | -94 | -99 | -99 | -99 | -99 | -93 | -99 | -99 | -99 | -99 | -93 | -99 | -99 | -99 | -99 | -93 | -99 | -99 | -99 | -99 | -93 | -99 | -99 |  |  | -96 | -99 | -99 | -99 |  | -94 | -99 | -99 | -99 | -99 | -93 | 0 |  |  |  | 0 | 0 | 0 |  |  | 0 | 0 | 0 | 0 |  | 0 | 0 | 0 | 0 | 0 | 0 | 0 |  |  |  | 0 | 0 | 0 |  |  | 0 | 0 | 0 |  |  | 0 | 0 | 0 | 0 |  | 0 | 0 | 0 | 0 |  | 0 | 0 | 0 | 0 |  | 0 | 0 | 0 | 0 | 0 | 0 | 0 | 0 | 0 | 0 | 0 | 0 | 0 | 0 | 0 | 0 | 0 | 0 | 0 | 0 | 0 | 0 | 0 |  |  | 0 | 0 | 0 |  |  | 0 | 0 | 0 | 0 |  | 0 | 0 | 0 | 0 |  | 0 | 0 | 0 | 0 |  | 0 | 0 | 0 | 0 | 0 | 0 | 0 | 0 | 0 | 0 | 0 | 0 | 0 | 0 | 0 | 0 | 0 | 0 | 0 | 0 | 0 | 0 | 0 |  |  | 0 | 0 | 0 | 0 |  | 0 | 0 | 0 | 0 | 0 | 0
| 5640 | 128 | -99 |  |  |  | -99 | -99 | -99 |  |  | -96 | -99 | -99 | -99 |  | -94 | -99 | -99 | -99 | -99 | -93 | -99 | -99 |  |  | -96 | -99 | -99 | -99 |  | -94 | -99 | -99 | -99 | -99 | -93 | -99 |  |  |  | -99 | -99 | -99 |  |  | -96 | -99 | -99 |  |  | -96 | -99 | -99 | -99 |  | -94 | -99 | -99 | -99 |  | -94 | -99 | -99 | -99 |  | -94 | -99 | -99 | -99 | -99 | -93 | -99 | -99 | -99 | -99 | -93 | -99 | -99 | -99 | -99 | -93 | -99 | -99 | -99 | -99 | -93 | -99 | -99 |  |  | -96 | -99 | -99 |  |  | -96 | -99 | -99 | -99 |  | -94 | -99 | -99 | -99 |  | -94 | -99 | -99 | -99 |  | -94 | -99 | -99 | -99 | -99 | -93 | -99 | -99 | -99 | -99 | -93 | -99 | -99 | -99 | -99 | -93 | -99 | -99 | -99 | -99 | -93 | -99 | -99 |  |  | -96 | -99 | -99 | -99 |  | -94 | -99 | -99 | -99 | -99 | -93 | 0 |  |  |  | 0 | 0 | 0 |  |  | 0 | 0 | 0 | 0 |  | 0 | 0 | 0 | 0 | 0 | 0 | 0 |  |  |  | 0 | 0 | 0 |  |  | 0 | 0 | 0 |  |  | 0 | 0 | 0 | 0 |  | 0 | 0 | 0 | 0 |  | 0 | 0 | 0 | 0 |  | 0 | 0 | 0 | 0 | 0 | 0 | 0 | 0 | 0 | 0 | 0 | 0 | 0 | 0 | 0 | 0 | 0 | 0 | 0 | 0 | 0 | 0 | 0 |  |  | 0 | 0 | 0 |  |  | 0 | 0 | 0 | 0 |  | 0 | 0 | 0 | 0 |  | 0 | 0 | 0 | 0 |  | 0 | 0 | 0 | 0 | 0 | 0 | 0 | 0 | 0 | 0 | 0 | 0 | 0 | 0 | 0 | 0 | 0 | 0 | 0 | 0 | 0 | 0 | 0 |  |  | 0 | 0 | 0 | 0 |  | 0 | 0 | 0 | 0 | 0 | 0 | 0 |  |  |  | 0 | 0 | 0 |  |  | 0 | 0 | 0 | 0 |  | 0 | 0 | 0 | 0 | 0 | 0 | 0 |  |  |  | 0 | 0 | 0 |  |  | 0 | 0 | 0 |  |  | 0 | 0 | 0 | 0 |  | 0 | 0 | 0 | 0 |  | 0 | 0 | 0 | 0 |  | 0 | 0 | 0 | 0 | 0 | 0 | 0 | 0 | 0 | 0 | 0 | 0 | 0 | 0 | 0 | 0 | 0 | 0 | 0 | 0 | 0 | 0 | 0 |  |  | 0 | 0 | 0 |  |  | 0 | 0 | 0 | 0 |  | 0 | 0 | 0 | 0 |  | 0 | 0 | 0 | 0 |  | 0 | 0 | 0 | 0 | 0 | 0 | 0 | 0 | 0 | 0 | 0 | 0 | 0 | 0 | 0 | 0 | 0 | 0 | 0 | 0 | 0 | 0 | 0 |  |  | 0 | 0 | 0 | 0 |  | 0 | 0 | 0 | 0 | 0 | 0
| 5660 | 132 | -99 |  |  |  | -99 | -99 | -99 |  |  | -96 | -99 | -99 | -99 |  | -94 | -99 | -99 | -99 | -99 | -93 | -99 | -99 |  |  | -96 | -99 | -99 | -99 |  | -94 | -99 | -99 | -99 | -99 | -93 | -99 |  |  |  | -99 | -99 | -99 |  |  | -96 | -99 | -99 |  |  | -96 | -99 | -99 | -99 |  | -94 | -99 | -99 | -99 |  | -94 | -99 | -99 | -99 |  | -94 | -99 | -99 | -99 | -99 | -93 | -99 | -99 | -99 | -99 | -93 | -99 | -99 | -99 | -99 | -93 | -99 | -99 | -99 | -99 | -93 | -99 | -99 |  |  | -96 | -99 | -99 |  |  | -96 | -99 | -99 | -99 |  | -94 | -99 | -99 | -99 |  | -94 | -99 | -99 | -99 |  | -94 | -99 | -99 | -99 | -99 | -93 | -99 | -99 | -99 | -99 | -93 | -99 | -99 | -99 | -99 | -93 | -99 | -99 | -99 | -99 | -93 | -99 | -99 |  |  | -96 | -99 | -99 | -99 |  | -94 | -99 | -99 | -99 | -99 | -93 | -99 |  |  |  | -99 | -99 | -99 |  |  | -96 | -99 | -99 | -99 |  | -94 | -99 | -99 | -99 | -99 | -93 | -99 |  |  |  | -99 | -99 | -99 |  |  | -96 | -99 | -99 |  |  | -96 | -99 | -99 | -99 |  | -94 | -99 | -99 | -99 |  | -94 | -99 | -99 | -99 |  | -94 | -99 | -99 | -99 | -99 | -93 | -99 | -99 | -99 | -99 | -93 | -99 | -99 | -99 | -99 | -93 | -99 | -99 | -99 | -99 | -93 | -99 | -99 |  |  | -96 | -99 | -99 |  |  | -96 | -99 | -99 | -99 |  | -94 | -99 | -99 | -99 |  | -94 | -99 | -99 | -99 |  | -94 | -99 | -99 | -99 | -99 | -93 | -99 | -99 | -99 | -99 | -93 | -99 | -99 | -99 | -99 | -93 | -99 | -99 | -99 | -99 | -93 | -99 | -99 |  |  | -96 | -99 | -99 | -99 |  | -94 | -99 | -99 | -99 | -99 | -93 | -99 |  |  |  | -99 | -99 | -99 |  |  | -96 | -99 | -99 | -99 |  | -94 | -99 | -99 | -99 | -99 | -93 | -99 |  |  |  | -99 | -99 | -99 |  |  | -96 | -99 | -99 |  |  | -96 | -99 | -99 | -99 |  | -94 | -99 | -99 | -99 |  | -94 | -99 | -99 | -99 |  | -94 | -99 | -99 | -99 | -99 | -93 | -99 | -99 | -99 | -99 | -93 | -99 | -99 | -99 | -99 | -93 | -99 | -99 | -99 | -99 | -93 | -99 | -99 |  |  | -96 | -99 | -99 |  |  | -96 | -99 | -99 | -99 |  | -94 | -99 | -99 | -99 |  | -94 | -99 | -99 | -99 |  | -94 | -99 | -99 | -99 | -99 | -93 | -99 | -99 | -99 | -99 | -93 | -99 | -99 | -99 | -99 | -93 | -99 | -99 | -99 | -99 | -93 | -99 | -99 |  |  | -96 | -99 | -99 | -99 |  | -94 | -99 | -99 | -99 | -99 | -93
| 5680 | 136 | -99 |  |  |  | -99 | -99 | -99 |  |  | -96 | -99 | -99 | -99 |  | -94 | -99 | -99 | -99 | -99 | -93 | -99 | -99 |  |  | -96 | -99 | -99 | -99 |  | -94 | -99 | -99 | -99 | -99 | -93 | -99 |  |  |  | -99 | -99 | -99 |  |  | -96 | -99 | -99 |  |  | -96 | -99 | -99 | -99 |  | -94 | -99 | -99 | -99 |  | -94 | -99 | -99 | -99 |  | -94 | -99 | -99 | -99 | -99 | -93 | -99 | -99 | -99 | -99 | -93 | -99 | -99 | -99 | -99 | -93 | -99 | -99 | -99 | -99 | -93 | -99 | -99 |  |  | -96 | -99 | -99 |  |  | -96 | -99 | -99 | -99 |  | -94 | -99 | -99 | -99 |  | -94 | -99 | -99 | -99 |  | -94 | -99 | -99 | -99 | -99 | -93 | -99 | -99 | -99 | -99 | -93 | -99 | -99 | -99 | -99 | -93 | -99 | -99 | -99 | -99 | -93 | -99 | -99 |  |  | -96 | -99 | -99 | -99 |  | -94 | -99 | -99 | -99 | -99 | -93 | 0 |  |  |  | 0 | 0 | 0 |  |  | 0 | 0 | 0 | 0 |  | 0 | 0 | 0 | 0 | 0 | 0 | 0 |  |  |  | 0 | 0 | 0 |  |  | 0 | 0 | 0 |  |  | 0 | 0 | 0 | 0 |  | 0 | 0 | 0 | 0 |  | 0 | 0 | 0 | 0 |  | 0 | 0 | 0 | 0 | 0 | 0 | 0 | 0 | 0 | 0 | 0 | 0 | 0 | 0 | 0 | 0 | 0 | 0 | 0 | 0 | 0 | 0 | 0 |  |  | 0 | 0 | 0 |  |  | 0 | 0 | 0 | 0 |  | 0 | 0 | 0 | 0 |  | 0 | 0 | 0 | 0 |  | 0 | 0 | 0 | 0 | 0 | 0 | 0 | 0 | 0 | 0 | 0 | 0 | 0 | 0 | 0 | 0 | 0 | 0 | 0 | 0 | 0 | 0 | 0 |  |  | 0 | 0 | 0 | 0 |  | 0 | 0 | 0 | 0 | 0 | 0 | 0 |  |  |  | 0 | 0 | 0 |  |  | 0 | 0 | 0 | 0 |  | 0 | 0 | 0 | 0 | 0 | 0 | 0 |  |  |  | 0 | 0 | 0 |  |  | 0 | 0 | 0 |  |  | 0 | 0 | 0 | 0 |  | 0 | 0 | 0 | 0 |  | 0 | 0 | 0 | 0 |  | 0 | 0 | 0 | 0 | 0 | 0 | 0 | 0 | 0 | 0 | 0 | 0 | 0 | 0 | 0 | 0 | 0 | 0 | 0 | 0 | 0 | 0 | 0 |  |  | 0 | 0 | 0 |  |  | 0 | 0 | 0 | 0 |  | 0 | 0 | 0 | 0 |  | 0 | 0 | 0 | 0 |  | 0 | 0 | 0 | 0 | 0 | 0 | 0 | 0 | 0 | 0 | 0 | 0 | 0 | 0 | 0 | 0 | 0 | 0 | 0 | 0 | 0 | 0 | 0 |  |  | 0 | 0 | 0 | 0 |  | 0 | 0 | 0 | 0 | 0 | 0
| 5700 | 140 | -99 |  |  |  | -99 | -99 | -99 |  |  | -96 | -99 | -99 | -99 |  | -94 | -99 | -99 | -99 | -99 | -93 | -99 | -99 |  |  | -96 | -99 | -99 | -99 |  | -94 | -99 | -99 | -99 | -99 | -93 | -99 |  |  |  | -99 | -99 | -99 |  |  | -96 | -99 | -99 |  |  | -96 | -99 | -99 | -99 |  | -94 | -99 | -99 | -99 |  | -94 | -99 | -99 | -99 |  | -94 | -99 | -99 | -99 | -99 | -93 | -99 | -99 | -99 | -99 | -93 | -99 | -99 | -99 | -99 | -93 | -99 | -99 | -99 | -99 | -93 | -99 | -99 |  |  | -96 | -99 | -99 |  |  | -96 | -99 | -99 | -99 |  | -94 | -99 | -99 | -99 |  | -94 | -99 | -99 | -99 |  | -94 | -99 | -99 | -99 | -99 | -93 | -99 | -99 | -99 | -99 | -93 | -99 | -99 | -99 | -99 | -93 | -99 | -99 | -99 | -99 | -93 | -99 | -99 |  |  | -96 | -99 | -99 | -99 |  | -94 | -99 | -99 | -99 | -99 | -93 | -99 |  |  |  | -99 | -99 | -99 |  |  | -96 | -99 | -99 | -99 |  | -94 | -99 | -99 | -99 | -99 | -93 | -99 |  |  |  | -99 | -99 | -99 |  |  | -96 | -99 | -99 |  |  | -96 | -99 | -99 | -99 |  | -94 | -99 | -99 | -99 |  | -94 | -99 | -99 | -99 |  | -94 | -99 | -99 | -99 | -99 | -93 | -99 | -99 | -99 | -99 | -93 | -99 | -99 | -99 | -99 | -93 | -99 | -99 | -99 | -99 | -93 | -99 | -99 |  |  | -96 | -99 | -99 |  |  | -96 | -99 | -99 | -99 |  | -94 | -99 | -99 | -99 |  | -94 | -99 | -99 | -99 |  | -94 | -99 | -99 | -99 | -99 | -93 | -99 | -99 | -99 | -99 | -93 | -99 | -99 | -99 | -99 | -93 | -99 | -99 | -99 | -99 | -93 | -99 | -99 |  |  | -96 | -99 | -99 | -99 |  | -94 | -99 | -99 | -99 | -99 | -93 | 0 |  |  |  | 0 | 0 | 0 |  |  | 0 | 0 | 0 | 0 |  | 0 | 0 | 0 | 0 | 0 | 0 | 0 |  |  |  | 0 | 0 | 0 |  |  | 0 | 0 | 0 |  |  | 0 | 0 | 0 | 0 |  | 0 | 0 | 0 | 0 |  | 0 | 0 | 0 | 0 |  | 0 | 0 | 0 | 0 | 0 | 0 | 0 | 0 | 0 | 0 | 0 | 0 | 0 | 0 | 0 | 0 | 0 | 0 | 0 | 0 | 0 | 0 | 0 |  |  | 0 | 0 | 0 |  |  | 0 | 0 | 0 | 0 |  | 0 | 0 | 0 | 0 |  | 0 | 0 | 0 | 0 |  | 0 | 0 | 0 | 0 | 0 | 0 | 0 | 0 | 0 | 0 | 0 | 0 | 0 | 0 | 0 | 0 | 0 | 0 | 0 | 0 | 0 | 0 | 0 |  |  | 0 | 0 | 0 | 0 |  | 0 | 0 | 0 | 0 | 0 | 0
| 5720 | 144 | -99 |  |  |  | -99 | -99 | -99 |  |  | -96 | -99 | -99 | -99 |  | -94 | -99 | -99 | -99 | -99 | -93 | -99 | -99 |  |  | -96 | -99 | -99 | -99 |  | -94 | -99 | -99 | -99 | -99 | -93 | -99 |  |  |  | -99 | -99 | -99 |  |  | -96 | -99 | -99 |  |  | -96 | -99 | -99 | -99 |  | -94 | -99 | -99 | -99 |  | -94 | -99 | -99 | -99 |  | -94 | -99 | -99 | -99 | -99 | -93 | -99 | -99 | -99 | -99 | -93 | -99 | -99 | -99 | -99 | -93 | -99 | -99 | -99 | -99 | -93 | -99 | -99 |  |  | -96 | -99 | -99 |  |  | -96 | -99 | -99 | -99 |  | -94 | -99 | -99 | -99 |  | -94 | -99 | -99 | -99 |  | -94 | -99 | -99 | -99 | -99 | -93 | -99 | -99 | -99 | -99 | -93 | -99 | -99 | -99 | -99 | -93 | -99 | -99 | -99 | -99 | -93 | -99 | -99 |  |  | -96 | -99 | -99 | -99 |  | -94 | -99 | -99 | -99 | -99 | -93 | 0 |  |  |  | 0 | 0 | 0 |  |  | 0 | 0 | 0 | 0 |  | 0 | 0 | 0 | 0 | 0 | 0 | 0 |  |  |  | 0 | 0 | 0 |  |  | 0 | 0 | 0 |  |  | 0 | 0 | 0 | 0 |  | 0 | 0 | 0 | 0 |  | 0 | 0 | 0 | 0 |  | 0 | 0 | 0 | 0 | 0 | 0 | 0 | 0 | 0 | 0 | 0 | 0 | 0 | 0 | 0 | 0 | 0 | 0 | 0 | 0 | 0 | 0 | 0 |  |  | 0 | 0 | 0 |  |  | 0 | 0 | 0 | 0 |  | 0 | 0 | 0 | 0 |  | 0 | 0 | 0 | 0 |  | 0 | 0 | 0 | 0 | 0 | 0 | 0 | 0 | 0 | 0 | 0 | 0 | 0 | 0 | 0 | 0 | 0 | 0 | 0 | 0 | 0 | 0 | 0 |  |  | 0 | 0 | 0 | 0 |  | 0 | 0 | 0 | 0 | 0 | 0 | 0 |  |  |  | 0 | 0 | 0 |  |  | 0 | 0 | 0 | 0 |  | 0 | 0 | 0 | 0 | 0 | 0 | 0 |  |  |  | 0 | 0 | 0 |  |  | 0 | 0 | 0 |  |  | 0 | 0 | 0 | 0 |  | 0 | 0 | 0 | 0 |  | 0 | 0 | 0 | 0 |  | 0 | 0 | 0 | 0 | 0 | 0 | 0 | 0 | 0 | 0 | 0 | 0 | 0 | 0 | 0 | 0 | 0 | 0 | 0 | 0 | 0 | 0 | 0 |  |  | 0 | 0 | 0 |  |  | 0 | 0 | 0 | 0 |  | 0 | 0 | 0 | 0 |  | 0 | 0 | 0 | 0 |  | 0 | 0 | 0 | 0 | 0 | 0 | 0 | 0 | 0 | 0 | 0 | 0 | 0 | 0 | 0 | 0 | 0 | 0 | 0 | 0 | 0 | 0 | 0 |  |  | 0 | 0 | 0 | 0 |  | 0 | 0 | 0 | 0 | 0 | 0
UNII-3 | 5745 | 149 | 17 |  |  |  | 17 | 17 | 17 |  |  | 20 | 15 | 15 | 15 |  | 20 | 14 | 14 | 14 | 14 | 20 | 17 | 17 |  |  | 20 | 15 | 15 | 15 |  | 20 | 14 | 14 | 14 | 14 | 20 | 17 |  |  |  | 17 | 17 | 17 |  |  | 20 | 17 | 17 |  |  | 20 | 15 | 15 | 15 |  | 20 | 15 | 15 | 15 |  | 20 | 15 | 15 | 15 |  | 20 | 14 | 14 | 14 | 14 | 20 | 14 | 14 | 14 | 14 | 20 | 14 | 14 | 14 | 14 | 20 | 14 | 14 | 14 | 14 | 20 | 17 | 17 |  |  | 20 | 17 | 17 |  |  | 20 | 15 | 15 | 15 |  | 20 | 15 | 15 | 15 |  | 20 | 15 | 15 | 15 |  | 20 | 14 | 14 | 14 | 14 | 20 | 14 | 14 | 14 | 14 | 20 | 14 | 14 | 14 | 14 | 20 | 14 | 14 | 14 | 14 | 20 | 17 | 17 |  |  | 20 | 15 | 15 | 15 |  | 20 | 14 | 14 | 14 | 14 | 20 | 17 |  |  |  | 17 | 17 | 17 |  |  | 20 | 15 | 15 | 15 |  | 20 | 14 | 14 | 14 | 14 | 20 | 17 |  |  |  | 17 | 17 | 17 |  |  | 20 | 17 | 17 |  |  | 20 | 15 | 15 | 15 |  | 20 | 15 | 15 | 15 |  | 20 | 15 | 15 | 15 |  | 20 | 14 | 14 | 14 | 14 | 20 | 14 | 14 | 14 | 14 | 20 | 14 | 14 | 14 | 14 | 20 | 14 | 14 | 14 | 14 | 20 | 17 | 17 |  |  | 20 | 17 | 17 |  |  | 20 | 15 | 15 | 15 |  | 20 | 15 | 15 | 15 |  | 20 | 15 | 15 | 15 |  | 20 | 14 | 14 | 14 | 14 | 20 | 14 | 14 | 14 | 14 | 20 | 14 | 14 | 14 | 14 | 20 | 14 | 14 | 14 | 14 | 20 | 17 | 17 |  |  | 20 | 15 | 15 | 15 |  | 20 | 14 | 14 | 14 | 14 | 20 | 17 |  |  |  | 17 | 17 | 17 |  |  | 20 | 15 | 15 | 15 |  | 20 | 14 | 14 | 14 | 14 | 20 | 17 |  |  |  | 17 | 17 | 17 |  |  | 20 | 17 | 17 |  |  | 20 | 15 | 15 | 15 |  | 20 | 15 | 15 | 15 |  | 20 | 15 | 15 | 15 |  | 20 | 14 | 14 | 14 | 14 | 20 | 14 | 14 | 14 | 14 | 20 | 14 | 14 | 14 | 14 | 20 | 14 | 14 | 14 | 14 | 20 | 17 | 17 |  |  | 20 | 17 | 17 |  |  | 20 | 15 | 15 | 15 |  | 20 | 15 | 15 | 15 |  | 20 | 15 | 15 | 15 |  | 20 | 14 | 14 | 14 | 14 | 20 | 14 | 14 | 14 | 14 | 20 | 14 | 14 | 14 | 14 | 20 | 14 | 14 | 14 | 14 | 20 | 17 | 17 |  |  | 20 | 15 | 15 | 15 |  | 20 | 14 | 14 | 14 | 14 | 20
| 5765 | 153 | 17 |  |  |  | 17 | 17 | 17 |  |  | 20 | 15 | 15 | 15 |  | 20 | 14 | 14 | 14 | 14 | 20 | 17 | 17 |  |  | 20 | 15 | 15 | 15 |  | 20 | 14 | 14 | 14 | 14 | 20 | 17 |  |  |  | 17 | 17 | 17 |  |  | 20 | 17 | 17 |  |  | 20 | 15 | 15 | 15 |  | 20 | 15 | 15 | 15 |  | 20 | 15 | 15 | 15 |  | 20 | 14 | 14 | 14 | 14 | 20 | 14 | 14 | 14 | 14 | 20 | 14 | 14 | 14 | 14 | 20 | 14 | 14 | 14 | 14 | 20 | 17 | 17 |  |  | 20 | 17 | 17 |  |  | 20 | 15 | 15 | 15 |  | 20 | 15 | 15 | 15 |  | 20 | 15 | 15 | 15 |  | 20 | 14 | 14 | 14 | 14 | 20 | 14 | 14 | 14 | 14 | 20 | 14 | 14 | 14 | 14 | 20 | 14 | 14 | 14 | 14 | 20 | 17 | 17 |  |  | 20 | 15 | 15 | 15 |  | 20 | 14 | 14 | 14 | 14 | 20 | 0 |  |  |  | 0 | 0 | 0 |  |  | 0 | 0 | 0 | 0 |  | 0 | 0 | 0 | 0 | 0 | 0 | 0 |  |  |  | 0 | 0 | 0 |  |  | 0 | 0 | 0 |  |  | 0 | 0 | 0 | 0 |  | 0 | 0 | 0 | 0 |  | 0 | 0 | 0 | 0 |  | 0 | 0 | 0 | 0 | 0 | 0 | 0 | 0 | 0 | 0 | 0 | 0 | 0 | 0 | 0 | 0 | 0 | 0 | 0 | 0 | 0 | 0 | 0 |  |  | 0 | 0 | 0 |  |  | 0 | 0 | 0 | 0 |  | 0 | 0 | 0 | 0 |  | 0 | 0 | 0 | 0 |  | 0 | 0 | 0 | 0 | 0 | 0 | 0 | 0 | 0 | 0 | 0 | 0 | 0 | 0 | 0 | 0 | 0 | 0 | 0 | 0 | 0 | 0 | 0 |  |  | 0 | 0 | 0 | 0 |  | 0 | 0 | 0 | 0 | 0 | 0 | 0 |  |  |  | 0 | 0 | 0 |  |  | 0 | 0 | 0 | 0 |  | 0 | 0 | 0 | 0 | 0 | 0 | 0 |  |  |  | 0 | 0 | 0 |  |  | 0 | 0 | 0 |  |  | 0 | 0 | 0 | 0 |  | 0 | 0 | 0 | 0 |  | 0 | 0 | 0 | 0 |  | 0 | 0 | 0 | 0 | 0 | 0 | 0 | 0 | 0 | 0 | 0 | 0 | 0 | 0 | 0 | 0 | 0 | 0 | 0 | 0 | 0 | 0 | 0 |  |  | 0 | 0 | 0 |  |  | 0 | 0 | 0 | 0 |  | 0 | 0 | 0 | 0 |  | 0 | 0 | 0 | 0 |  | 0 | 0 | 0 | 0 | 0 | 0 | 0 | 0 | 0 | 0 | 0 | 0 | 0 | 0 | 0 | 0 | 0 | 0 | 0 | 0 | 0 | 0 | 0 |  |  | 0 | 0 | 0 | 0 |  | 0 | 0 | 0 | 0 | 0 | 0
| 5785 | 157 | 17 |  |  |  | 17 | 17 | 17 |  |  | 20 | 15 | 15 | 15 |  | 20 | 14 | 14 | 14 | 14 | 20 | 17 | 17 |  |  | 20 | 15 | 15 | 15 |  | 20 | 14 | 14 | 14 | 14 | 20 | 17 |  |  |  | 17 | 17 | 17 |  |  | 20 | 17 | 17 |  |  | 20 | 15 | 15 | 15 |  | 20 | 15 | 15 | 15 |  | 20 | 15 | 15 | 15 |  | 20 | 14 | 14 | 14 | 14 | 20 | 14 | 14 | 14 | 14 | 20 | 14 | 14 | 14 | 14 | 20 | 14 | 14 | 14 | 14 | 20 | 17 | 17 |  |  | 20 | 17 | 17 |  |  | 20 | 15 | 15 | 15 |  | 20 | 15 | 15 | 15 |  | 20 | 15 | 15 | 15 |  | 20 | 14 | 14 | 14 | 14 | 20 | 14 | 14 | 14 | 14 | 20 | 14 | 14 | 14 | 14 | 20 | 14 | 14 | 14 | 14 | 20 | 17 | 17 |  |  | 20 | 15 | 15 | 15 |  | 20 | 14 | 14 | 14 | 14 | 20 | 17 |  |  |  | 17 | 17 | 17 |  |  | 20 | 15 | 15 | 15 |  | 20 | 14 | 14 | 14 | 14 | 20 | 17 |  |  |  | 17 | 17 | 17 |  |  | 20 | 17 | 17 |  |  | 20 | 15 | 15 | 15 |  | 20 | 15 | 15 | 15 |  | 20 | 15 | 15 | 15 |  | 20 | 14 | 14 | 14 | 14 | 20 | 14 | 14 | 14 | 14 | 20 | 14 | 14 | 14 | 14 | 20 | 14 | 14 | 14 | 14 | 20 | 17 | 17 |  |  | 20 | 17 | 17 |  |  | 20 | 15 | 15 | 15 |  | 20 | 15 | 15 | 15 |  | 20 | 15 | 15 | 15 |  | 20 | 14 | 14 | 14 | 14 | 20 | 14 | 14 | 14 | 14 | 20 | 14 | 14 | 14 | 14 | 20 | 14 | 14 | 14 | 14 | 20 | 17 | 17 |  |  | 20 | 15 | 15 | 15 |  | 20 | 14 | 14 | 14 | 14 | 20 | 0 |  |  |  | 0 | 0 | 0 |  |  | 0 | 0 | 0 | 0 |  | 0 | 0 | 0 | 0 | 0 | 0 | 0 |  |  |  | 0 | 0 | 0 |  |  | 0 | 0 | 0 |  |  | 0 | 0 | 0 | 0 |  | 0 | 0 | 0 | 0 |  | 0 | 0 | 0 | 0 |  | 0 | 0 | 0 | 0 | 0 | 0 | 0 | 0 | 0 | 0 | 0 | 0 | 0 | 0 | 0 | 0 | 0 | 0 | 0 | 0 | 0 | 0 | 0 |  |  | 0 | 0 | 0 |  |  | 0 | 0 | 0 | 0 |  | 0 | 0 | 0 | 0 |  | 0 | 0 | 0 | 0 |  | 0 | 0 | 0 | 0 | 0 | 0 | 0 | 0 | 0 | 0 | 0 | 0 | 0 | 0 | 0 | 0 | 0 | 0 | 0 | 0 | 0 | 0 | 0 |  |  | 0 | 0 | 0 | 0 |  | 0 | 0 | 0 | 0 | 0 | 0
| 5805 | 161 | 17 |  |  |  | 17 | 17 | 17 |  |  | 20 | 15 | 15 | 15 |  | 20 | 14 | 14 | 14 | 14 | 20 | 17 | 17 |  |  | 20 | 15 | 15 | 15 |  | 20 | 14 | 14 | 14 | 14 | 20 | 17 |  |  |  | 17 | 17 | 17 |  |  | 20 | 17 | 17 |  |  | 20 | 15 | 15 | 15 |  | 20 | 15 | 15 | 15 |  | 20 | 15 | 15 | 15 |  | 20 | 14 | 14 | 14 | 14 | 20 | 14 | 14 | 14 | 14 | 20 | 14 | 14 | 14 | 14 | 20 | 14 | 14 | 14 | 14 | 20 | 17 | 17 |  |  | 20 | 17 | 17 |  |  | 20 | 15 | 15 | 15 |  | 20 | 15 | 15 | 15 |  | 20 | 15 | 15 | 15 |  | 20 | 14 | 14 | 14 | 14 | 20 | 14 | 14 | 14 | 14 | 20 | 14 | 14 | 14 | 14 | 20 | 14 | 14 | 14 | 14 | 20 | 17 | 17 |  |  | 20 | 15 | 15 | 15 |  | 20 | 14 | 14 | 14 | 14 | 20 | 0 |  |  |  | 0 | 0 | 0 |  |  | 0 | 0 | 0 | 0 |  | 0 | 0 | 0 | 0 | 0 | 0 | 0 |  |  |  | 0 | 0 | 0 |  |  | 0 | 0 | 0 |  |  | 0 | 0 | 0 | 0 |  | 0 | 0 | 0 | 0 |  | 0 | 0 | 0 | 0 |  | 0 | 0 | 0 | 0 | 0 | 0 | 0 | 0 | 0 | 0 | 0 | 0 | 0 | 0 | 0 | 0 | 0 | 0 | 0 | 0 | 0 | 0 | 0 |  |  | 0 | 0 | 0 |  |  | 0 | 0 | 0 | 0 |  | 0 | 0 | 0 | 0 |  | 0 | 0 | 0 | 0 |  | 0 | 0 | 0 | 0 | 0 | 0 | 0 | 0 | 0 | 0 | 0 | 0 | 0 | 0 | 0 | 0 | 0 | 0 | 0 | 0 | 0 | 0 | 0 |  |  | 0 | 0 | 0 | 0 |  | 0 | 0 | 0 | 0 | 0 | 0 | 0 |  |  |  | 0 | 0 | 0 |  |  | 0 | 0 | 0 | 0 |  | 0 | 0 | 0 | 0 | 0 | 0 | 0 |  |  |  | 0 | 0 | 0 |  |  | 0 | 0 | 0 |  |  | 0 | 0 | 0 | 0 |  | 0 | 0 | 0 | 0 |  | 0 | 0 | 0 | 0 |  | 0 | 0 | 0 | 0 | 0 | 0 | 0 | 0 | 0 | 0 | 0 | 0 | 0 | 0 | 0 | 0 | 0 | 0 | 0 | 0 | 0 | 0 | 0 |  |  | 0 | 0 | 0 |  |  | 0 | 0 | 0 | 0 |  | 0 | 0 | 0 | 0 |  | 0 | 0 | 0 | 0 |  | 0 | 0 | 0 | 0 | 0 | 0 | 0 | 0 | 0 | 0 | 0 | 0 | 0 | 0 | 0 | 0 | 0 | 0 | 0 | 0 | 0 | 0 | 0 |  |  | 0 | 0 | 0 | 0 |  | 0 | 0 | 0 | 0 | 0 | 0
5.8 ISM | 5825 | 165 | -99 |  |  |  | -99 | -99 | -99 |  |  | -96 | -99 | -99 | -99 |  | -94 | -99 | -99 | -99 | -99 | -93 | -99 | -99 |  |  | -96 | -99 | -99 | -99 |  | -94 | -99 | -99 | -99 | -99 | -93 | -99 |  |  |  | -99 | -99 | -99 |  |  | -96 | -99 | -99 |  |  | -96 | -99 | -99 | -99 |  | -94 | -99 | -99 | -99 |  | -94 | -99 | -99 | -99 |  | -94 | -99 | -99 | -99 | -99 | -93 | -99 | -99 | -99 | -99 | -93 | -99 | -99 | -99 | -99 | -93 | -99 | -99 | -99 | -99 | -93 | -99 | -99 |  |  | -96 | -99 | -99 |  |  | -96 | -99 | -99 | -99 |  | -94 | -99 | -99 | -99 |  | -94 | -99 | -99 | -99 |  | -94 | -99 | -99 | -99 | -99 | -93 | -99 | -99 | -99 | -99 | -93 | -99 | -99 | -99 | -99 | -93 | -99 | -99 | -99 | -99 | -93 | -99 | -99 |  |  | -96 | -99 | -99 | -99 |  | -94 | -99 | -99 | -99 | -99 | -93 | -99 |  |  |  | -99 | -99 | -99 |  |  | -96 | -99 | -99 | -99 |  | -94 | -99 | -99 | -99 | -99 | -93 | -99 |  |  |  | -99 | -99 | -99 |  |  | -96 | -99 | -99 |  |  | -96 | -99 | -99 | -99 |  | -94 | -99 | -99 | -99 |  | -94 | -99 | -99 | -99 |  | -94 | -99 | -99 | -99 | -99 | -93 | -99 | -99 | -99 | -99 | -93 | -99 | -99 | -99 | -99 | -93 | -99 | -99 | -99 | -99 | -93 | -99 | -99 |  |  | -96 | -99 | -99 |  |  | -96 | -99 | -99 | -99 |  | -94 | -99 | -99 | -99 |  | -94 | -99 | -99 | -99 |  | -94 | -99 | -99 | -99 | -99 | -93 | -99 | -99 | -99 | -99 | -93 | -99 | -99 | -99 | -99 | -93 | -99 | -99 | -99 | -99 | -93 | -99 | -99 |  |  | -96 | -99 | -99 | -99 |  | -94 | -99 | -99 | -99 | -99 | -93 | -99 |  |  |  | -99 | -99 | -99 |  |  | -96 | -99 | -99 | -99 |  | -94 | -99 | -99 | -99 | -99 | -93 | -99 |  |  |  | -99 | -99 | -99 |  |  | -96 | -99 | -99 |  |  | -96 | -99 | -99 | -99 |  | -94 | -99 | -99 | -99 |  | -94 | -99 | -99 | -99 |  | -94 | -99 | -99 | -99 | -99 | -93 | -99 | -99 | -99 | -99 | -93 | -99 | -99 | -99 | -99 | -93 | -99 | -99 | -99 | -99 | -93 | -99 | -99 |  |  | -96 | -99 | -99 |  |  | -96 | -99 | -99 | -99 |  | -94 | -99 | -99 | -99 |  | -94 | -99 | -99 | -99 |  | -94 | -99 | -99 | -99 | -99 | -93 | -99 | -99 | -99 | -99 | -93 | -99 | -99 | -99 | -99 | -93 | -99 | -99 | -99 | -99 | -93 | -99 | -99 |  |  | -96 | -99 | -99 | -99 |  | -94 | -99 | -99 | -99 | -99 | -93
| 5845 | 169 | -99 |  |  |  | -99 | -99 | -99 |  |  | -96 | -99 | -99 | -99 |  | -94 | -99 | -99 | -99 | -99 | -93 | -99 | -99 |  |  | -96 | -99 | -99 | -99 |  | -94 | -99 | -99 | -99 | -99 | -93 | -99 |  |  |  | -99 | -99 | -99 |  |  | -96 | -99 | -99 |  |  | -96 | -99 | -99 | -99 |  | -94 | -99 | -99 | -99 |  | -94 | -99 | -99 | -99 |  | -94 | -99 | -99 | -99 | -99 | -93 | -99 | -99 | -99 | -99 | -93 | -99 | -99 | -99 | -99 | -93 | -99 | -99 | -99 | -99 | -93 | -99 | -99 |  |  | -96 | -99 | -99 |  |  | -96 | -99 | -99 | -99 |  | -94 | -99 | -99 | -99 |  | -94 | -99 | -99 | -99 |  | -94 | -99 | -99 | -99 | -99 | -93 | -99 | -99 | -99 | -99 | -93 | -99 | -99 | -99 | -99 | -93 | -99 | -99 | -99 | -99 | -93 | -99 | -99 |  |  | -96 | -99 | -99 | -99 |  | -94 | -99 | -99 | -99 | -99 | -93 | -99 |  |  |  | -99 | -99 | -99 |  |  | -96 | -99 | -99 | -99 |  | -94 | -99 | -99 | -99 | -99 | -93 | -99 |  |  |  | -99 | -99 | -99 |  |  | -96 | -99 | -99 |  |  | -96 | -99 | -99 | -99 |  | -94 | -99 | -99 | -99 |  | -94 | -99 | -99 | -99 |  | -94 | -99 | -99 | -99 | -99 | -93 | -99 | -99 | -99 | -99 | -93 | -99 | -99 | -99 | -99 | -93 | -99 | -99 | -99 | -99 | -93 | -99 | -99 |  |  | -96 | -99 | -99 |  |  | -96 | -99 | -99 | -99 |  | -94 | -99 | -99 | -99 |  | -94 | -99 | -99 | -99 |  | -94 | -99 | -99 | -99 | -99 | -93 | -99 | -99 | -99 | -99 | -93 | -99 | -99 | -99 | -99 | -93 | -99 | -99 | -99 | -99 | -93 | -99 | -99 |  |  | -96 | -99 | -99 | -99 |  | -94 | -99 | -99 | -99 | -99 | -93 | -99 |  |  |  | -99 | -99 | -99 |  |  | -96 | -99 | -99 | -99 |  | -94 | -99 | -99 | -99 | -99 | -93 | -99 |  |  |  | -99 | -99 | -99 |  |  | -96 | -99 | -99 |  |  | -96 | -99 | -99 | -99 |  | -94 | -99 | -99 | -99 |  | -94 | -99 | -99 | -99 |  | -94 | -99 | -99 | -99 | -99 | -93 | -99 | -99 | -99 | -99 | -93 | -99 | -99 | -99 | -99 | -93 | -99 | -99 | -99 | -99 | -93 | -99 | -99 |  |  | -96 | -99 | -99 |  |  | -96 | -99 | -99 | -99 |  | -94 | -99 | -99 | -99 |  | -94 | -99 | -99 | -99 |  | -94 | -99 | -99 | -99 | -99 | -93 | -99 | -99 | -99 | -99 | -93 | -99 | -99 | -99 | -99 | -93 | -99 | -99 | -99 | -99 | -93 | -99 | -99 |  |  | -96 | -99 | -99 | -99 |  | -94 | -99 | -99 | -99 | -99 | -93
| 5865 | 173 | -99 |  |  |  | -99 | -99 | -99 |  |  | -96 | -99 | -99 | -99 |  | -94 | -99 | -99 | -99 | -99 | -93 | -99 | -99 |  |  | -96 | -99 | -99 | -99 |  | -94 | -99 | -99 | -99 | -99 | -93 | -99 |  |  |  | -99 | -99 | -99 |  |  | -96 | -99 | -99 |  |  | -96 | -99 | -99 | -99 |  | -94 | -99 | -99 | -99 |  | -94 | -99 | -99 | -99 |  | -94 | -99 | -99 | -99 | -99 | -93 | -99 | -99 | -99 | -99 | -93 | -99 | -99 | -99 | -99 | -93 | -99 | -99 | -99 | -99 | -93 | -99 | -99 |  |  | -96 | -99 | -99 |  |  | -96 | -99 | -99 | -99 |  | -94 | -99 | -99 | -99 |  | -94 | -99 | -99 | -99 |  | -94 | -99 | -99 | -99 | -99 | -93 | -99 | -99 | -99 | -99 | -93 | -99 | -99 | -99 | -99 | -93 | -99 | -99 | -99 | -99 | -93 | -99 | -99 |  |  | -96 | -99 | -99 | -99 |  | -94 | -99 | -99 | -99 | -99 | -93 | 0 |  |  |  | 0 | 0 | 0 |  |  | 0 | 0 | 0 | 0 |  | 0 | 0 | 0 | 0 | 0 | 0 | 0 |  |  |  | 0 | 0 | 0 |  |  | 0 | 0 | 0 |  |  | 0 | 0 | 0 | 0 |  | 0 | 0 | 0 | 0 |  | 0 | 0 | 0 | 0 |  | 0 | 0 | 0 | 0 | 0 | 0 | 0 | 0 | 0 | 0 | 0 | 0 | 0 | 0 | 0 | 0 | 0 | 0 | 0 | 0 | 0 | 0 | 0 |  |  | 0 | 0 | 0 |  |  | 0 | 0 | 0 | 0 |  | 0 | 0 | 0 | 0 |  | 0 | 0 | 0 | 0 |  | 0 | 0 | 0 | 0 | 0 | 0 | 0 | 0 | 0 | 0 | 0 | 0 | 0 | 0 | 0 | 0 | 0 | 0 | 0 | 0 | 0 | 0 | 0 |  |  | 0 | 0 | 0 | 0 |  | 0 | 0 | 0 | 0 | 0 | 0 | -99 |  |  |  | -99 | -99 | -99 |  |  | -96 | -99 | -99 | -99 |  | -94 | -99 | -99 | -99 | -99 | -93 | -99 |  |  |  | -99 | -99 | -99 |  |  | -96 | -99 | -99 |  |  | -96 | -99 | -99 | -99 |  | -94 | -99 | -99 | -99 |  | -94 | -99 | -99 | -99 |  | -94 | -99 | -99 | -99 | -99 | -93 | -99 | -99 | -99 | -99 | -93 | -99 | -99 | -99 | -99 | -93 | -99 | -99 | -99 | -99 | -93 | -99 | -99 |  |  | -96 | -99 | -99 |  |  | -96 | -99 | -99 | -99 |  | -94 | -99 | -99 | -99 |  | -94 | -99 | -99 | -99 |  | -94 | -99 | -99 | -99 | -99 | -93 | -99 | -99 | -99 | -99 | -93 | -99 | -99 | -99 | -99 | -93 | -99 | -99 | -99 | -99 | -93 | -99 | -99 |  |  | -96 | -99 | -99 | -99 |  | -94 | -99 | -99 | -99 | -99 | -93
5 GHz Max Power (in dBm)
Regulatory Domain: -F, Antenna Gain: 5 dBi
DFS Channels Are In Italics |  |  | Non HT20 | [19 empty] | Non HT20 - Beam Form | [14 empty] | HT/VHT20 | [49 empty] | HT/VHT20 - Beam Form | [44 empty] | HT/VHT20 - STBC | [14 empty] | Non HT40 | [19 empty] | HT/VHT40 | [49 empty] | HT/VHT40 - Beam Form | [44 empty] | HT/VHT40 - STBC | [14 empty] | Non HT80 | [19 empty] | VHT80 | [49 empty] | VHT80 - Beam Form | [44 empty] | VHT80 - STBC
|  |  | Single Antenna |  |  |  |  | Dual Antennas |  |  |  |  | Triple Antennas |  |  |  |  | Quad Antennas |  |  |  |  | Dual Antennas |  |  |  |  | Triple Antennas |  |  |  |  | Quad Antennas |  |  |  |  | Single Antenna |  |  |  |  | Dual Antennas |  |  |  |  | Dual Antennas |  |  |  |  | Triple Antennas |  |  |  |  | Triple Antennas |  |  |  |  | Triple Antennas |  |  |  |  | Quad Antennas |  |  |  |  | Quad Antennas |  |  |  |  | Quad Antennas |  |  |  |  | Quad Antennas |  |  |  |  | Dual Antennas |  |  |  |  | Dual Antennas |  |  |  |  | Triple Antennas |  |  |  |  | Triple Antennas |  |  |  |  | Triple Antennas |  |  |  |  | Quad Antennas |  |  |  |  | Quad Antennas |  |  |  |  | Quad Antennas |  |  |  |  | Quad Antennas |  |  |  |  | Dual Antennas |  |  |  |  | Triple Antennas |  |  |  |  | Quad Antennas |  |  |  |  | Single Antenna |  |  |  |  | Dual Antennas |  |  |  |  | Triple Antennas |  |  |  |  | Quad Antennas |  |  |  |  | Single Antenna |  |  |  |  | Dual Antennas |  |  |  |  | Dual Antennas |  |  |  |  | Triple Antennas |  |  |  |  | Triple Antennas |  |  |  |  | Triple Antennas |  |  |  |  | Quad Antennas |  |  |  |  | Quad Antennas |  |  |  |  | Quad Antennas |  |  |  |  | Quad Antennas |  |  |  |  | Dual Antennas |  |  |  |  | Dual Antennas |  |  |  |  | Triple Antennas |  |  |  |  | Triple Antennas |  |  |  |  | Triple Antennas |  |  |  |  | Quad Antennas |  |  |  |  | Quad Antennas |  |  |  |  | Quad Antennas |  |  |  |  | Quad Antennas |  |  |  |  | Dual Antennas |  |  |  |  | Triple Antennas |  |  |  |  | Quad Antennas |  |  |  |  | Single Antenna |  |  |  |  | Dual Antennas |  |  |  |  | Triple Antennas |  |  |  |  | Quad Antennas |  |  |  |  | Single Antenna |  |  |  |  | Dual Antennas |  |  |  |  | Dual Antennas |  |  |  |  | Triple Antennas |  |  |  |  | Triple Antennas |  |  |  |  | Triple Antennas |  |  |  |  | Quad Antennas |  |  |  |  | Quad Antennas |  |  |  |  | Quad Antennas |  |  |  |  | Quad Antennas |  |  |  |  | Dual Antennas |  |  |  |  | Dual Antennas |  |  |  |  | Triple Antennas |  |  |  |  | Triple Antennas |  |  |  |  | Triple Antennas |  |  |  |  | Quad Antennas |  |  |  |  | Quad Antennas |  |  |  |  | Quad Antennas |  |  |  |  | Quad Antennas |  |  |  |  | Dual Antennas |  |  |  |  | Triple Antennas |  |  |  |  | Quad Antennas
|  |  | 6 to 54 Mb/s |  |  |  |  | 6 to 54 Mb/s |  |  |  |  | 6 to 54 Mb/s |  |  |  |  | 6 to 54 Mb/s |  |  |  |  | 6 to 54 Mb/s |  |  |  |  | 6 to 54 Mb/s |  |  |  |  | 6 to 54 Mb/s |  |  |  |  | M0 to M7 |  |  |  |  | M0 to M7 |  |  |  |  | M8 to M15 |  |  |  |  | M0 to M7 |  |  |  |  | M8 to M15 |  |  |  |  | M16 to M23 |  |  |  |  | M0 to M7 |  |  |  |  | M8 to M15 |  |  |  |  | M16 to M23 |  |  |  |  | M24 to M31 |  |  |  |  | M0 to M7 |  |  |  |  | M8 to M15 |  |  |  |  | M0 to M7 |  |  |  |  | M8 to M15 |  |  |  |  | M16 to M23 |  |  |  |  | M0 to M7 |  |  |  |  | M8 to M15 |  |  |  |  | M16 to M23 |  |  |  |  | M24 to M31 |  |  |  |  | M0 to M7 |  |  |  |  | M0 to M7 |  |  |  |  | M0 to M7 |  |  |  |  | 6 to 54 Mb/s |  |  |  |  | 6 to 54 Mb/s |  |  |  |  | 6 to 54 Mb/s |  |  |  |  | 6 to 54 Mb/s |  |  |  |  | M0 to M7 |  |  |  |  | M0 to M7 |  |  |  |  | M8 to M15 |  |  |  |  | M0 to M7 |  |  |  |  | M8 to M15 |  |  |  |  | M16 to M23 |  |  |  |  | M0 to M7 |  |  |  |  | M8 to M15 |  |  |  |  | M16 to M23 |  |  |  |  | M24 to M31 |  |  |  |  | M0 to M7 |  |  |  |  | M8 to M15 |  |  |  |  | M0 to M7 |  |  |  |  | M8 to M15 |  |  |  |  | M16 to M23 |  |  |  |  | M0 to M7 |  |  |  |  | M8 to M15 |  |  |  |  | M16 to M23 |  |  |  |  | M24 to M31 |  |  |  |  | M0 to M7 |  |  |  |  | M0 to M7 |  |  |  |  | M0 to M7 |  |  |  |  | 6 to 54 Mb/s |  |  |  |  | 6 to 54 Mb/s |  |  |  |  | 6 to 54 Mb/s |  |  |  |  | 6 to 54 Mb/s |  |  |  |  | M0.1 to M9.1 |  |  |  |  | M0.1 to M9.1 |  |  |  |  | M0.2 to M9.2 |  |  |  |  | M0.1 to M9.1 |  |  |  |  | M0.2 to M9.2 |  |  |  |  | M0.3 to M9.3 |  |  |  |  | M0.1 to M9.1 |  |  |  |  | M0.2 to M9.2 |  |  |  |  | M0.3 to M9.3 |  |  |  |  | M0.4 to M9.4 |  |  |  |  | M0.1 to M9.1 |  |  |  |  | M0.2 to M9.2 |  |  |  |  | M0.1 to M9.1 |  |  |  |  | M0.2 to M9.2 |  |  |  |  | M0.3 to M9.3 |  |  |  |  | M0.1 to M9.1 |  |  |  |  | M0.2 to M9.2 |  |  |  |  | M0.3 to M9.3 |  |  |  |  | M0.4 to M9.4 |  |  |  |  | M0.1 to M9.1 |  |  |  |  | M0.1 to M9.1 |  |  |  |  | M0.1 to M9.1
[38 empty] | M0.1 to M9.1 |  |  |  |  | M0.1 to M9.1 |  |  |  |  | M0.2 to M9.2 |  |  |  |  | M0.1 to M9.1 |  |  |  |  | M0.2 to M9.2 |  |  |  |  | M0.3 to M9.3 |  |  |  |  | M0.1 to M9.1 |  |  |  |  | M0.2 to M9.2 |  |  |  |  | M0.3 to M9.3 |  |  |  |  | M0.4 to M9.4 |  |  |  |  | M0.1 to M9.1 |  |  |  |  | M0.2 to M9.2 |  |  |  |  | M0.1 to M9.1 |  |  |  |  | M0.2 to M9.2 |  |  |  |  | M0.3 to M9.3 |  |  |  |  | M0.1 to M9.1 |  |  |  |  | M0.2 to M9.2 |  |  |  |  | M0.3 to M9.3 |  |  |  |  | M0.4 to M9.4 |  |  |  |  | M0.2 to M9.2 |  |  |  |  | M0.2 to M9.2 |  |  |  |  | M0.2 to M9.2 | [24 empty] | M0.1 to M9.1 |  |  |  |  | M0.1 to M9.1 |  |  |  |  | M0.2 to M9.2 |  |  |  |  | M0.1 to M9.1 |  |  |  |  | M0.2 to M9.2 |  |  |  |  | M0.3 to M9.3 |  |  |  |  | M0.1 to M9.1 |  |  |  |  | M0.2 to M9.2 |  |  |  |  | M0.3 to M9.3 |  |  |  |  | M0.4 to M9.4 |  |  |  |  | M0.1 to M9.1 |  |  |  |  | M0.2 to M9.2 |  |  |  |  | M0.1 to M9.1 |  |  |  |  | M0.2 to M9.2 |  |  |  |  | M0.3 to M9.3 |  |  |  |  | M0.1 to M9.1 |  |  |  |  | M0.2 to M9.2 |  |  |  |  | M0.3 to M9.3 |  |  |  |  | M0.4 to M9.4 |  |  |  |  | M0.2 to M9.2 |  |  |  |  | M0.2 to M9.2 |  |  |  |  | M0.2 to M9.2
Band | Freq (MHz) | Ch ID | A | B | C | D | Total Pwr | A | B | C | D | Total Pwr | A | B | C | D | Total Pwr | A | B | C | D | Total Pwr | A | B | C | D | Total Pwr | A | B | C | D | Total Pwr | A | B | C | D | Total Pwr | A | B | C | D | Total Pwr | A | B | C | D | Total Pwr | A | B | C | D | Total Pwr | A | B | C | D | Total Pwr | A | B | C | D | Total Pwr | A | B | C | D | Total Pwr | A | B | C | D | Total Pwr | A | B | C | D | Total Pwr | A | B | C | D | Total Pwr | A | B | C | D | Total Pwr | A | B | C | D | Total Pwr | A | B | C | D | Total Pwr | A | B | C | D | Total Pwr | A | B | C | D | Total Pwr | A | B | C | D | Total Pwr | A | B | C | D | Total Pwr | A | B | C | D | Total Pwr | A | B | C | D | Total Pwr | A | B | C | D | Total Pwr | A | B | C | D | Total Pwr | A | B | C | D | Total Pwr | A | B | C | D | Total Pwr | A | B | C | D | Total Pwr | A | B | C | D | Total Pwr | A | B | C | D | Total Pwr | A | B | C | D | Total Pwr | A | B | C | D | Total Pwr | A | B | C | D | Total Pwr | A | B | C | D | Total Pwr | A | B | C | D | Total Pwr | A | B | C | D | Total Pwr | A | B | C | D | Total Pwr | A | B | C | D | Total Pwr | A | B | C | D | Total Pwr | A | B | C | D | Total Pwr | A | B | C | D | Total Pwr | A | B | C | D | Total Pwr | A | B | C | D | Total Pwr | A | B | C | D | Total Pwr | A | B | C | D | Total Pwr | A | B | C | D | Total Pwr | A | B | C | D | Total Pwr | A | B | C | D | Total Pwr | A | B | C | D | Total Pwr | A | B | C | D | Total Pwr | A | B | C | D | Total Pwr | A | B | C | D | Total Pwr | A | B | C | D | Total Pwr | A | B | C | D | Total Pwr | A | B | C | D | Total Pwr | A | B | C | D | Total Pwr | A | B | C | D | Total Pwr | A | B | C | D | Total Pwr | A | B | C | D | Total Pwr | A | B | C | D | Total Pwr | A | B | C | D | Total Pwr | A | B | C | D | Total Pwr | A | B | C | D | Total Pwr | A | B | C | D | Total Pwr | A | B | C | D | Total Pwr | A | B | C | D | Total Pwr | A | B | C | D | Total Pwr | A | B | C | D | Total Pwr | A | B | C | D | Total Pwr | A | B | C | D | Total Pwr | A | B | C | D | Total Pwr | A | B | C | D | Total Pwr | A | B | C | D | Total Pwr | A | B | C | D | Total Pwr | A | B | C | D | Total Pwr | A | B | C | D | Total Pwr | A | B | C | D | Total Pwr | A | B | C | D | Total Pwr | A | B | C | D | Total Pwr
UNII-1 | 5180 | 36 | -99 |  |  |  | -99 | -99 | -99 |  |  | -96 | -99 | -99 | -99 |  | -94 | -99 | -99 | -99 | -99 | -93 | -99 | -99 |  |  | -96 | -99 | -99 | -99 |  | -94 | -99 | -99 | -99 | -99 | -93 | -99 |  |  |  | -99 | -99 | -99 |  |  | -96 | -99 | -99 |  |  | -96 | -99 | -99 | -99 |  | -94 | -99 | -99 | -99 |  | -94 | -99 | -99 | -99 |  | -94 | -99 | -99 | -99 | -99 | -93 | -99 | -99 | -99 | -99 | -93 | -99 | -99 | -99 | -99 | -93 | -99 | -99 | -99 | -99 | -93 | -99 | -99 |  |  | -96 | -99 | -99 |  |  | -96 | -99 | -99 | -99 |  | -94 | -99 | -99 | -99 |  | -94 | -99 | -99 | -99 |  | -94 | -99 | -99 | -99 | -99 | -93 | -99 | -99 | -99 | -99 | -93 | -99 | -99 | -99 | -99 | -93 | -99 | -99 | -99 | -99 | -93 | -99 | -99 |  |  | -96 | -99 | -99 | -99 |  | -94 | -99 | -99 | -99 | -99 | -93 | -99 |  |  |  | -99 | -99 | -99 |  |  | -96 | -99 | -99 | -99 |  | -94 | -99 | -99 | -99 | -99 | -93 | -99 |  |  |  | -99 | -99 | -99 |  |  | -96 | -99 | -99 |  |  | -96 | -99 | -99 | -99 |  | -94 | -99 | -99 | -99 |  | -94 | -99 | -99 | -99 |  | -94 | -99 | -99 | -99 | -99 | -93 | -99 | -99 | -99 | -99 | -93 | -99 | -99 | -99 | -99 | -93 | -99 | -99 | -99 | -99 | -93 | -99 | -99 |  |  | -96 | -99 | -99 |  |  | -96 | -99 | -99 | -99 |  | -94 | -99 | -99 | -99 |  | -94 | -99 | -99 | -99 |  | -94 | -99 | -99 | -99 | -99 | -93 | -99 | -99 | -99 | -99 | -93 | -99 | -99 | -99 | -99 | -93 | -99 | -99 | -99 | -99 | -93 | -99 | -99 |  |  | -96 | -99 | -99 | -99 |  | -94 | -99 | -99 | -99 | -99 | -93 | -99 |  |  |  | -99 | -99 | -99 |  |  | -96 | -99 | -99 | -99 |  | -94 | -99 | -99 | -99 | -99 | -93 | -99 |  |  |  | -99 | -99 | -99 |  |  | -96 | -99 | -99 |  |  | -96 | -99 | -99 | -99 |  | -94 | -99 | -99 | -99 |  | -94 | -99 | -99 | -99 |  | -94 | -99 | -99 | -99 | -99 | -93 | -99 | -99 | -99 | -99 | -93 | -99 | -99 | -99 | -99 | -93 | -99 | -99 | -99 | -99 | -93 | -99 | -99 |  |  | -96 | -99 | -99 |  |  | -96 | -99 | -99 | -99 |  | -94 | -99 | -99 | -99 |  | -94 | -99 | -99 | -99 |  | -94 | -99 | -99 | -99 | -99 | -93 | -99 | -99 | -99 | -99 | -93 | -99 | -99 | -99 | -99 | -93 | -99 | -99 | -99 | -99 | -93 | -99 | -99 |  |  | -96 | -99 | -99 | -99 |  | -94 | -99 | -99 | -99 | -99 | -93
| 5200 | 40 | -99 |  |  |  | -99 | -99 | -99 |  |  | -96 | -99 | -99 | -99 |  | -94 | -99 | -99 | -99 | -99 | -93 | -99 | -99 |  |  | -96 | -99 | -99 | -99 |  | -94 | -99 | -99 | -99 | -99 | -93 | -99 |  |  |  | -99 | -99 | -99 |  |  | -96 | -99 | -99 |  |  | -96 | -99 | -99 | -99 |  | -94 | -99 | -99 | -99 |  | -94 | -99 | -99 | -99 |  | -94 | -99 | -99 | -99 | -99 | -93 | -99 | -99 | -99 | -99 | -93 | -99 | -99 | -99 | -99 | -93 | -99 | -99 | -99 | -99 | -93 | -99 | -99 |  |  | -96 | -99 | -99 |  |  | -96 | -99 | -99 | -99 |  | -94 | -99 | -99 | -99 |  | -94 | -99 | -99 | -99 |  | -94 | -99 | -99 | -99 | -99 | -93 | -99 | -99 | -99 | -99 | -93 | -99 | -99 | -99 | -99 | -93 | -99 | -99 | -99 | -99 | -93 | -99 | -99 |  |  | -96 | -99 | -99 | -99 |  | -94 | -99 | -99 | -99 | -99 | -93 | 0 |  |  |  | 0 | 0 | 0 |  |  | 0 | 0 | 0 | 0 |  | 0 | 0 | 0 | 0 | 0 | 0 | 0 |  |  |  | 0 | 0 | 0 |  |  | 0 | 0 | 0 |  |  | 0 | 0 | 0 | 0 |  | 0 | 0 | 0 | 0 |  | 0 | 0 | 0 | 0 |  | 0 | 0 | 0 | 0 | 0 | 0 | 0 | 0 | 0 | 0 | 0 | 0 | 0 | 0 | 0 | 0 | 0 | 0 | 0 | 0 | 0 | 0 | 0 |  |  | 0 | 0 | 0 |  |  | 0 | 0 | 0 | 0 |  | 0 | 0 | 0 | 0 |  | 0 | 0 | 0 | 0 |  | 0 | 0 | 0 | 0 | 0 | 0 | 0 | 0 | 0 | 0 | 0 | 0 | 0 | 0 | 0 | 0 | 0 | 0 | 0 | 0 | 0 | 0 | 0 |  |  | 0 | 0 | 0 | 0 |  | 0 | 0 | 0 | 0 | 0 | 0 | 0 |  |  |  | 0 | 0 | 0 |  |  | 0 | 0 | 0 | 0 |  | 0 | 0 | 0 | 0 | 0 | 0 | 0 |  |  |  | 0 | 0 | 0 |  |  | 0 | 0 | 0 |  |  | 0 | 0 | 0 | 0 |  | 0 | 0 | 0 | 0 |  | 0 | 0 | 0 | 0 |  | 0 | 0 | 0 | 0 | 0 | 0 | 0 | 0 | 0 | 0 | 0 | 0 | 0 | 0 | 0 | 0 | 0 | 0 | 0 | 0 | 0 | 0 | 0 |  |  | 0 | 0 | 0 |  |  | 0 | 0 | 0 | 0 |  | 0 | 0 | 0 | 0 |  | 0 | 0 | 0 | 0 |  | 0 | 0 | 0 | 0 | 0 | 0 | 0 | 0 | 0 | 0 | 0 | 0 | 0 | 0 | 0 | 0 | 0 | 0 | 0 | 0 | 0 | 0 | 0 |  |  | 0 | 0 | 0 | 0 |  | 0 | 0 | 0 | 0 | 0 | 0
| 5220 | 44 | -99 |  |  |  | -99 | -99 | -99 |  |  | -96 | -99 | -99 | -99 |  | -94 | -99 | -99 | -99 | -99 | -93 | -99 | -99 |  |  | -96 | -99 | -99 | -99 |  | -94 | -99 | -99 | -99 | -99 | -93 | -99 |  |  |  | -99 | -99 | -99 |  |  | -96 | -99 | -99 |  |  | -96 | -99 | -99 | -99 |  | -94 | -99 | -99 | -99 |  | -94 | -99 | -99 | -99 |  | -94 | -99 | -99 | -99 | -99 | -93 | -99 | -99 | -99 | -99 | -93 | -99 | -99 | -99 | -99 | -93 | -99 | -99 | -99 | -99 | -93 | -99 | -99 |  |  | -96 | -99 | -99 |  |  | -96 | -99 | -99 | -99 |  | -94 | -99 | -99 | -99 |  | -94 | -99 | -99 | -99 |  | -94 | -99 | -99 | -99 | -99 | -93 | -99 | -99 | -99 | -99 | -93 | -99 | -99 | -99 | -99 | -93 | -99 | -99 | -99 | -99 | -93 | -99 | -99 |  |  | -96 | -99 | -99 | -99 |  | -94 | -99 | -99 | -99 | -99 | -93 | -99 |  |  |  | -99 | -99 | -99 |  |  | -96 | -99 | -99 | -99 |  | -94 | -99 | -99 | -99 | -99 | -93 | -99 |  |  |  | -99 | -99 | -99 |  |  | -96 | -99 | -99 |  |  | -96 | -99 | -99 | -99 |  | -94 | -99 | -99 | -99 |  | -94 | -99 | -99 | -99 |  | -94 | -99 | -99 | -99 | -99 | -93 | -99 | -99 | -99 | -99 | -93 | -99 | -99 | -99 | -99 | -93 | -99 | -99 | -99 | -99 | -93 | -99 | -99 |  |  | -96 | -99 | -99 |  |  | -96 | -99 | -99 | -99 |  | -94 | -99 | -99 | -99 |  | -94 | -99 | -99 | -99 |  | -94 | -99 | -99 | -99 | -99 | -93 | -99 | -99 | -99 | -99 | -93 | -99 | -99 | -99 | -99 | -93 | -99 | -99 | -99 | -99 | -93 | -99 | -99 |  |  | -96 | -99 | -99 | -99 |  | -94 | -99 | -99 | -99 | -99 | -93 | 0 |  |  |  | 0 | 0 | 0 |  |  | 0 | 0 | 0 | 0 |  | 0 | 0 | 0 | 0 | 0 | 0 | 0 |  |  |  | 0 | 0 | 0 |  |  | 0 | 0 | 0 |  |  | 0 | 0 | 0 | 0 |  | 0 | 0 | 0 | 0 |  | 0 | 0 | 0 | 0 |  | 0 | 0 | 0 | 0 | 0 | 0 | 0 | 0 | 0 | 0 | 0 | 0 | 0 | 0 | 0 | 0 | 0 | 0 | 0 | 0 | 0 | 0 | 0 |  |  | 0 | 0 | 0 |  |  | 0 | 0 | 0 | 0 |  | 0 | 0 | 0 | 0 |  | 0 | 0 | 0 | 0 |  | 0 | 0 | 0 | 0 | 0 | 0 | 0 | 0 | 0 | 0 | 0 | 0 | 0 | 0 | 0 | 0 | 0 | 0 | 0 | 0 | 0 | 0 | 0 |  |  | 0 | 0 | 0 | 0 |  | 0 | 0 | 0 | 0 | 0 | 0
| 5240 | 48 | -99 |  |  |  | -99 | -99 | -99 |  |  | -96 | -99 | -99 | -99 |  | -94 | -99 | -99 | -99 | -99 | -93 | -99 | -99 |  |  | -96 | -99 | -99 | -99 |  | -94 | -99 | -99 | -99 | -99 | -93 | -99 |  |  |  | -99 | -99 | -99 |  |  | -96 | -99 | -99 |  |  | -96 | -99 | -99 | -99 |  | -94 | -99 | -99 | -99 |  | -94 | -99 | -99 | -99 |  | -94 | -99 | -99 | -99 | -99 | -93 | -99 | -99 | -99 | -99 | -93 | -99 | -99 | -99 | -99 | -93 | -99 | -99 | -99 | -99 | -93 | -99 | -99 |  |  | -96 | -99 | -99 |  |  | -96 | -99 | -99 | -99 |  | -94 | -99 | -99 | -99 |  | -94 | -99 | -99 | -99 |  | -94 | -99 | -99 | -99 | -99 | -93 | -99 | -99 | -99 | -99 | -93 | -99 | -99 | -99 | -99 | -93 | -99 | -99 | -99 | -99 | -93 | -99 | -99 |  |  | -96 | -99 | -99 | -99 |  | -94 | -99 | -99 | -99 | -99 | -93 | 0 |  |  |  | 0 | 0 | 0 |  |  | 0 | 0 | 0 | 0 |  | 0 | 0 | 0 | 0 | 0 | 0 | 0 |  |  |  | 0 | 0 | 0 |  |  | 0 | 0 | 0 |  |  | 0 | 0 | 0 | 0 |  | 0 | 0 | 0 | 0 |  | 0 | 0 | 0 | 0 |  | 0 | 0 | 0 | 0 | 0 | 0 | 0 | 0 | 0 | 0 | 0 | 0 | 0 | 0 | 0 | 0 | 0 | 0 | 0 | 0 | 0 | 0 | 0 |  |  | 0 | 0 | 0 |  |  | 0 | 0 | 0 | 0 |  | 0 | 0 | 0 | 0 |  | 0 | 0 | 0 | 0 |  | 0 | 0 | 0 | 0 | 0 | 0 | 0 | 0 | 0 | 0 | 0 | 0 | 0 | 0 | 0 | 0 | 0 | 0 | 0 | 0 | 0 | 0 | 0 |  |  | 0 | 0 | 0 | 0 |  | 0 | 0 | 0 | 0 | 0 | 0 | 0 |  |  |  | 0 | 0 | 0 |  |  | 0 | 0 | 0 | 0 |  | 0 | 0 | 0 | 0 | 0 | 0 | 0 |  |  |  | 0 | 0 | 0 |  |  | 0 | 0 | 0 |  |  | 0 | 0 | 0 | 0 |  | 0 | 0 | 0 | 0 |  | 0 | 0 | 0 | 0 |  | 0 | 0 | 0 | 0 | 0 | 0 | 0 | 0 | 0 | 0 | 0 | 0 | 0 | 0 | 0 | 0 | 0 | 0 | 0 | 0 | 0 | 0 | 0 |  |  | 0 | 0 | 0 |  |  | 0 | 0 | 0 | 0 |  | 0 | 0 | 0 | 0 |  | 0 | 0 | 0 | 0 |  | 0 | 0 | 0 | 0 | 0 | 0 | 0 | 0 | 0 | 0 | 0 | 0 | 0 | 0 | 0 | 0 | 0 | 0 | 0 | 0 | 0 | 0 | 0 |  |  | 0 | 0 | 0 | 0 |  | 0 | 0 | 0 | 0 | 0 | 0
UNII-2 | 5260 | 52 | -99 |  |  |  | -99 | -99 | -99 |  |  | -96 | -99 | -99 | -99 |  | -94 | -99 | -99 | -99 | -99 | -93 | -99 | -99 |  |  | -96 | -99 | -99 | -99 |  | -94 | -99 | -99 | -99 | -99 | -93 | -99 |  |  |  | -99 | -99 | -99 |  |  | -96 | -99 | -99 |  |  | -96 | -99 | -99 | -99 |  | -94 | -99 | -99 | -99 |  | -94 | -99 | -99 | -99 |  | -94 | -99 | -99 | -99 | -99 | -93 | -99 | -99 | -99 | -99 | -93 | -99 | -99 | -99 | -99 | -93 | -99 | -99 | -99 | -99 | -93 | -99 | -99 |  |  | -96 | -99 | -99 |  |  | -96 | -99 | -99 | -99 |  | -94 | -99 | -99 | -99 |  | -94 | -99 | -99 | -99 |  | -94 | -99 | -99 | -99 | -99 | -93 | -99 | -99 | -99 | -99 | -93 | -99 | -99 | -99 | -99 | -93 | -99 | -99 | -99 | -99 | -93 | -99 | -99 |  |  | -96 | -99 | -99 | -99 |  | -94 | -99 | -99 | -99 | -99 | -93 | -99 |  |  |  | -99 | -99 | -99 |  |  | -96 | -99 | -99 | -99 |  | -94 | -99 | -99 | -99 | -99 | -93 | -99 |  |  |  | -99 | -99 | -99 |  |  | -96 | -99 | -99 |  |  | -96 | -99 | -99 | -99 |  | -94 | -99 | -99 | -99 |  | -94 | -99 | -99 | -99 |  | -94 | -99 | -99 | -99 | -99 | -93 | -99 | -99 | -99 | -99 | -93 | -99 | -99 | -99 | -99 | -93 | -99 | -99 | -99 | -99 | -93 | -99 | -99 |  |  | -96 | -99 | -99 |  |  | -96 | -99 | -99 | -99 |  | -94 | -99 | -99 | -99 |  | -94 | -99 | -99 | -99 |  | -94 | -99 | -99 | -99 | -99 | -93 | -99 | -99 | -99 | -99 | -93 | -99 | -99 | -99 | -99 | -93 | -99 | -99 | -99 | -99 | -93 | -99 | -99 |  |  | -96 | -99 | -99 | -99 |  | -94 | -99 | -99 | -99 | -99 | -93 | -99 |  |  |  | -99 | -99 | -99 |  |  | -96 | -99 | -99 | -99 |  | -94 | -99 | -99 | -99 | -99 | -93 | -99 |  |  |  | -99 | -99 | -99 |  |  | -96 | -99 | -99 |  |  | -96 | -99 | -99 | -99 |  | -94 | -99 | -99 | -99 |  | -94 | -99 | -99 | -99 |  | -94 | -99 | -99 | -99 | -99 | -93 | -99 | -99 | -99 | -99 | -93 | -99 | -99 | -99 | -99 | -93 | -99 | -99 | -99 | -99 | -93 | -99 | -99 |  |  | -96 | -99 | -99 |  |  | -96 | -99 | -99 | -99 |  | -94 | -99 | -99 | -99 |  | -94 | -99 | -99 | -99 |  | -94 | -99 | -99 | -99 | -99 | -93 | -99 | -99 | -99 | -99 | -93 | -99 | -99 | -99 | -99 | -93 | -99 | -99 | -99 | -99 | -93 | -99 | -99 |  |  | -96 | -99 | -99 | -99 |  | -94 | -99 | -99 | -99 | -99 | -93
| 5280 | 56 | -99 |  |  |  | -99 | -99 | -99 |  |  | -96 | -99 | -99 | -99 |  | -94 | -99 | -99 | -99 | -99 | -93 | -99 | -99 |  |  | -96 | -99 | -99 | -99 |  | -94 | -99 | -99 | -99 | -99 | -93 | -99 |  |  |  | -99 | -99 | -99 |  |  | -96 | -99 | -99 |  |  | -96 | -99 | -99 | -99 |  | -94 | -99 | -99 | -99 |  | -94 | -99 | -99 | -99 |  | -94 | -99 | -99 | -99 | -99 | -93 | -99 | -99 | -99 | -99 | -93 | -99 | -99 | -99 | -99 | -93 | -99 | -99 | -99 | -99 | -93 | -99 | -99 |  |  | -96 | -99 | -99 |  |  | -96 | -99 | -99 | -99 |  | -94 | -99 | -99 | -99 |  | -94 | -99 | -99 | -99 |  | -94 | -99 | -99 | -99 | -99 | -93 | -99 | -99 | -99 | -99 | -93 | -99 | -99 | -99 | -99 | -93 | -99 | -99 | -99 | -99 | -93 | -99 | -99 |  |  | -96 | -99 | -99 | -99 |  | -94 | -99 | -99 | -99 | -99 | -93 | 0 |  |  |  | 0 | 0 | 0 |  |  | 0 | 0 | 0 | 0 |  | 0 | 0 | 0 | 0 | 0 | 0 | 0 |  |  |  | 0 | 0 | 0 |  |  | 0 | 0 | 0 |  |  | 0 | 0 | 0 | 0 |  | 0 | 0 | 0 | 0 |  | 0 | 0 | 0 | 0 |  | 0 | 0 | 0 | 0 | 0 | 0 | 0 | 0 | 0 | 0 | 0 | 0 | 0 | 0 | 0 | 0 | 0 | 0 | 0 | 0 | 0 | 0 | 0 |  |  | 0 | 0 | 0 |  |  | 0 | 0 | 0 | 0 |  | 0 | 0 | 0 | 0 |  | 0 | 0 | 0 | 0 |  | 0 | 0 | 0 | 0 | 0 | 0 | 0 | 0 | 0 | 0 | 0 | 0 | 0 | 0 | 0 | 0 | 0 | 0 | 0 | 0 | 0 | 0 | 0 |  |  | 0 | 0 | 0 | 0 |  | 0 | 0 | 0 | 0 | 0 | 0 | 0 |  |  |  | 0 | 0 | 0 |  |  | 0 | 0 | 0 | 0 |  | 0 | 0 | 0 | 0 | 0 | 0 | 0 |  |  |  | 0 | 0 | 0 |  |  | 0 | 0 | 0 |  |  | 0 | 0 | 0 | 0 |  | 0 | 0 | 0 | 0 |  | 0 | 0 | 0 | 0 |  | 0 | 0 | 0 | 0 | 0 | 0 | 0 | 0 | 0 | 0 | 0 | 0 | 0 | 0 | 0 | 0 | 0 | 0 | 0 | 0 | 0 | 0 | 0 |  |  | 0 | 0 | 0 |  |  | 0 | 0 | 0 | 0 |  | 0 | 0 | 0 | 0 |  | 0 | 0 | 0 | 0 |  | 0 | 0 | 0 | 0 | 0 | 0 | 0 | 0 | 0 | 0 | 0 | 0 | 0 | 0 | 0 | 0 | 0 | 0 | 0 | 0 | 0 | 0 | 0 |  |  | 0 | 0 | 0 | 0 |  | 0 | 0 | 0 | 0 | 0 | 0
| 5300 | 60 | -99 |  |  |  | -99 | -99 | -99 |  |  | -96 | -99 | -99 | -99 |  | -94 | -99 | -99 | -99 | -99 | -93 | -99 | -99 |  |  | -96 | -99 | -99 | -99 |  | -94 | -99 | -99 | -99 | -99 | -93 | -99 |  |  |  | -99 | -99 | -99 |  |  | -96 | -99 | -99 |  |  | -96 | -99 | -99 | -99 |  | -94 | -99 | -99 | -99 |  | -94 | -99 | -99 | -99 |  | -94 | -99 | -99 | -99 | -99 | -93 | -99 | -99 | -99 | -99 | -93 | -99 | -99 | -99 | -99 | -93 | -99 | -99 | -99 | -99 | -93 | -99 | -99 |  |  | -96 | -99 | -99 |  |  | -96 | -99 | -99 | -99 |  | -94 | -99 | -99 | -99 |  | -94 | -99 | -99 | -99 |  | -94 | -99 | -99 | -99 | -99 | -93 | -99 | -99 | -99 | -99 | -93 | -99 | -99 | -99 | -99 | -93 | -99 | -99 | -99 | -99 | -93 | -99 | -99 |  |  | -96 | -99 | -99 | -99 |  | -94 | -99 | -99 | -99 | -99 | -93 | -99 |  |  |  | -99 | -99 | -99 |  |  | -96 | -99 | -99 | -99 |  | -94 | -99 | -99 | -99 | -99 | -93 | -99 |  |  |  | -99 | -99 | -99 |  |  | -96 | -99 | -99 |  |  | -96 | -99 | -99 | -99 |  | -94 | -99 | -99 | -99 |  | -94 | -99 | -99 | -99 |  | -94 | -99 | -99 | -99 | -99 | -93 | -99 | -99 | -99 | -99 | -93 | -99 | -99 | -99 | -99 | -93 | -99 | -99 | -99 | -99 | -93 | -99 | -99 |  |  | -96 | -99 | -99 |  |  | -96 | -99 | -99 | -99 |  | -94 | -99 | -99 | -99 |  | -94 | -99 | -99 | -99 |  | -94 | -99 | -99 | -99 | -99 | -93 | -99 | -99 | -99 | -99 | -93 | -99 | -99 | -99 | -99 | -93 | -99 | -99 | -99 | -99 | -93 | -99 | -99 |  |  | -96 | -99 | -99 | -99 |  | -94 | -99 | -99 | -99 | -99 | -93 | 0 |  |  |  | 0 | 0 | 0 |  |  | 0 | 0 | 0 | 0 |  | 0 | 0 | 0 | 0 | 0 | 0 | 0 |  |  |  | 0 | 0 | 0 |  |  | 0 | 0 | 0 |  |  | 0 | 0 | 0 | 0 |  | 0 | 0 | 0 | 0 |  | 0 | 0 | 0 | 0 |  | 0 | 0 | 0 | 0 | 0 | 0 | 0 | 0 | 0 | 0 | 0 | 0 | 0 | 0 | 0 | 0 | 0 | 0 | 0 | 0 | 0 | 0 | 0 |  |  | 0 | 0 | 0 |  |  | 0 | 0 | 0 | 0 |  | 0 | 0 | 0 | 0 |  | 0 | 0 | 0 | 0 |  | 0 | 0 | 0 | 0 | 0 | 0 | 0 | 0 | 0 | 0 | 0 | 0 | 0 | 0 | 0 | 0 | 0 | 0 | 0 | 0 | 0 | 0 | 0 |  |  | 0 | 0 | 0 | 0 |  | 0 | 0 | 0 | 0 | 0 | 0
| 5320 | 64 | -99 |  |  |  | -99 | -99 | -99 |  |  | -96 | -99 | -99 | -99 |  | -94 | -99 | -99 | -99 | -99 | -93 | -99 | -99 |  |  | -96 | -99 | -99 | -99 |  | -94 | -99 | -99 | -99 | -99 | -93 | -99 |  |  |  | -99 | -99 | -99 |  |  | -96 | -99 | -99 |  |  | -96 | -99 | -99 | -99 |  | -94 | -99 | -99 | -99 |  | -94 | -99 | -99 | -99 |  | -94 | -99 | -99 | -99 | -99 | -93 | -99 | -99 | -99 | -99 | -93 | -99 | -99 | -99 | -99 | -93 | -99 | -99 | -99 | -99 | -93 | -99 | -99 |  |  | -96 | -99 | -99 |  |  | -96 | -99 | -99 | -99 |  | -94 | -99 | -99 | -99 |  | -94 | -99 | -99 | -99 |  | -94 | -99 | -99 | -99 | -99 | -93 | -99 | -99 | -99 | -99 | -93 | -99 | -99 | -99 | -99 | -93 | -99 | -99 | -99 | -99 | -93 | -99 | -99 |  |  | -96 | -99 | -99 | -99 |  | -94 | -99 | -99 | -99 | -99 | -93 | 0 |  |  |  | 0 | 0 | 0 |  |  | 0 | 0 | 0 | 0 |  | 0 | 0 | 0 | 0 | 0 | 0 | 0 |  |  |  | 0 | 0 | 0 |  |  | 0 | 0 | 0 |  |  | 0 | 0 | 0 | 0 |  | 0 | 0 | 0 | 0 |  | 0 | 0 | 0 | 0 |  | 0 | 0 | 0 | 0 | 0 | 0 | 0 | 0 | 0 | 0 | 0 | 0 | 0 | 0 | 0 | 0 | 0 | 0 | 0 | 0 | 0 | 0 | 0 |  |  | 0 | 0 | 0 |  |  | 0 | 0 | 0 | 0 |  | 0 | 0 | 0 | 0 |  | 0 | 0 | 0 | 0 |  | 0 | 0 | 0 | 0 | 0 | 0 | 0 | 0 | 0 | 0 | 0 | 0 | 0 | 0 | 0 | 0 | 0 | 0 | 0 | 0 | 0 | 0 | 0 |  |  | 0 | 0 | 0 | 0 |  | 0 | 0 | 0 | 0 | 0 | 0 | 0 |  |  |  | 0 | 0 | 0 |  |  | 0 | 0 | 0 | 0 |  | 0 | 0 | 0 | 0 | 0 | 0 | 0 |  |  |  | 0 | 0 | 0 |  |  | 0 | 0 | 0 |  |  | 0 | 0 | 0 | 0 |  | 0 | 0 | 0 | 0 |  | 0 | 0 | 0 | 0 |  | 0 | 0 | 0 | 0 | 0 | 0 | 0 | 0 | 0 | 0 | 0 | 0 | 0 | 0 | 0 | 0 | 0 | 0 | 0 | 0 | 0 | 0 | 0 |  |  | 0 | 0 | 0 |  |  | 0 | 0 | 0 | 0 |  | 0 | 0 | 0 | 0 |  | 0 | 0 | 0 | 0 |  | 0 | 0 | 0 | 0 | 0 | 0 | 0 | 0 | 0 | 0 | 0 | 0 | 0 | 0 | 0 | 0 | 0 | 0 | 0 | 0 | 0 | 0 | 0 |  |  | 0 | 0 | 0 | 0 |  | 0 | 0 | 0 | 0 | 0 | 0
UNII-2Ext | 5500 | 100 | -99 |  |  |  | -99 | -99 | -99 |  |  | -96 | -99 | -99 | -99 |  | -94 | -99 | -99 | -99 | -99 | -93 | -99 | -99 |  |  | -96 | -99 | -99 | -99 |  | -94 | -99 | -99 | -99 | -99 | -93 | -99 |  |  |  | -99 | -99 | -99 |  |  | -96 | -99 | -99 |  |  | -96 | -99 | -99 | -99 |  | -94 | -99 | -99 | -99 |  | -94 | -99 | -99 | -99 |  | -94 | -99 | -99 | -99 | -99 | -93 | -99 | -99 | -99 | -99 | -93 | -99 | -99 | -99 | -99 | -93 | -99 | -99 | -99 | -99 | -93 | -99 | -99 |  |  | -96 | -99 | -99 |  |  | -96 | -99 | -99 | -99 |  | -94 | -99 | -99 | -99 |  | -94 | -99 | -99 | -99 |  | -94 | -99 | -99 | -99 | -99 | -93 | -99 | -99 | -99 | -99 | -93 | -99 | -99 | -99 | -99 | -93 | -99 | -99 | -99 | -99 | -93 | -99 | -99 |  |  | -96 | -99 | -99 | -99 |  | -94 | -99 | -99 | -99 | -99 | -93 | -99 |  |  |  | -99 | -99 | -99 |  |  | -96 | -99 | -99 | -99 |  | -94 | -99 | -99 | -99 | -99 | -93 | -99 |  |  |  | -99 | -99 | -99 |  |  | -96 | -99 | -99 |  |  | -96 | -99 | -99 | -99 |  | -94 | -99 | -99 | -99 |  | -94 | -99 | -99 | -99 |  | -94 | -99 | -99 | -99 | -99 | -93 | -99 | -99 | -99 | -99 | -93 | -99 | -99 | -99 | -99 | -93 | -99 | -99 | -99 | -99 | -93 | -99 | -99 |  |  | -96 | -99 | -99 |  |  | -96 | -99 | -99 | -99 |  | -94 | -99 | -99 | -99 |  | -94 | -99 | -99 | -99 |  | -94 | -99 | -99 | -99 | -99 | -93 | -99 | -99 | -99 | -99 | -93 | -99 | -99 | -99 | -99 | -93 | -99 | -99 | -99 | -99 | -93 | -99 | -99 |  |  | -96 | -99 | -99 | -99 |  | -94 | -99 | -99 | -99 | -99 | -93 | -99 |  |  |  | -99 | -99 | -99 |  |  | -96 | -99 | -99 | -99 |  | -94 | -99 | -99 | -99 | -99 | -93 | -99 |  |  |  | -99 | -99 | -99 |  |  | -96 | -99 | -99 |  |  | -96 | -99 | -99 | -99 |  | -94 | -99 | -99 | -99 |  | -94 | -99 | -99 | -99 |  | -94 | -99 | -99 | -99 | -99 | -93 | -99 | -99 | -99 | -99 | -93 | -99 | -99 | -99 | -99 | -93 | -99 | -99 | -99 | -99 | -93 | -99 | -99 |  |  | -96 | -99 | -99 |  |  | -96 | -99 | -99 | -99 |  | -94 | -99 | -99 | -99 |  | -94 | -99 | -99 | -99 |  | -94 | -99 | -99 | -99 | -99 | -93 | -99 | -99 | -99 | -99 | -93 | -99 | -99 | -99 | -99 | -93 | -99 | -99 | -99 | -99 | -93 | -99 | -99 |  |  | -96 | -99 | -99 | -99 |  | -94 | -99 | -99 | -99 | -99 | -93
| 5520 | 104 | -99 |  |  |  | -99 | -99 | -99 |  |  | -96 | -99 | -99 | -99 |  | -94 | -99 | -99 | -99 | -99 | -93 | -99 | -99 |  |  | -96 | -99 | -99 | -99 |  | -94 | -99 | -99 | -99 | -99 | -93 | -99 |  |  |  | -99 | -99 | -99 |  |  | -96 | -99 | -99 |  |  | -96 | -99 | -99 | -99 |  | -94 | -99 | -99 | -99 |  | -94 | -99 | -99 | -99 |  | -94 | -99 | -99 | -99 | -99 | -93 | -99 | -99 | -99 | -99 | -93 | -99 | -99 | -99 | -99 | -93 | -99 | -99 | -99 | -99 | -93 | -99 | -99 |  |  | -96 | -99 | -99 |  |  | -96 | -99 | -99 | -99 |  | -94 | -99 | -99 | -99 |  | -94 | -99 | -99 | -99 |  | -94 | -99 | -99 | -99 | -99 | -93 | -99 | -99 | -99 | -99 | -93 | -99 | -99 | -99 | -99 | -93 | -99 | -99 | -99 | -99 | -93 | -99 | -99 |  |  | -96 | -99 | -99 | -99 |  | -94 | -99 | -99 | -99 | -99 | -93 | 0 |  |  |  | 0 | 0 | 0 |  |  | 0 | 0 | 0 | 0 |  | 0 | 0 | 0 | 0 | 0 | 0 | 0 |  |  |  | 0 | 0 | 0 |  |  | 0 | 0 | 0 |  |  | 0 | 0 | 0 | 0 |  | 0 | 0 | 0 | 0 |  | 0 | 0 | 0 | 0 |  | 0 | 0 | 0 | 0 | 0 | 0 | 0 | 0 | 0 | 0 | 0 | 0 | 0 | 0 | 0 | 0 | 0 | 0 | 0 | 0 | 0 | 0 | 0 |  |  | 0 | 0 | 0 |  |  | 0 | 0 | 0 | 0 |  | 0 | 0 | 0 | 0 |  | 0 | 0 | 0 | 0 |  | 0 | 0 | 0 | 0 | 0 | 0 | 0 | 0 | 0 | 0 | 0 | 0 | 0 | 0 | 0 | 0 | 0 | 0 | 0 | 0 | 0 | 0 | 0 |  |  | 0 | 0 | 0 | 0 |  | 0 | 0 | 0 | 0 | 0 | 0 | 0 |  |  |  | 0 | 0 | 0 |  |  | 0 | 0 | 0 | 0 |  | 0 | 0 | 0 | 0 | 0 | 0 | 0 |  |  |  | 0 | 0 | 0 |  |  | 0 | 0 | 0 |  |  | 0 | 0 | 0 | 0 |  | 0 | 0 | 0 | 0 |  | 0 | 0 | 0 | 0 |  | 0 | 0 | 0 | 0 | 0 | 0 | 0 | 0 | 0 | 0 | 0 | 0 | 0 | 0 | 0 | 0 | 0 | 0 | 0 | 0 | 0 | 0 | 0 |  |  | 0 | 0 | 0 |  |  | 0 | 0 | 0 | 0 |  | 0 | 0 | 0 | 0 |  | 0 | 0 | 0 | 0 |  | 0 | 0 | 0 | 0 | 0 | 0 | 0 | 0 | 0 | 0 | 0 | 0 | 0 | 0 | 0 | 0 | 0 | 0 | 0 | 0 | 0 | 0 | 0 |  |  | 0 | 0 | 0 | 0 |  | 0 | 0 | 0 | 0 | 0 | 0
| 5540 | 108 | -99 |  |  |  | -99 | -99 | -99 |  |  | -96 | -99 | -99 | -99 |  | -94 | -99 | -99 | -99 | -99 | -93 | -99 | -99 |  |  | -96 | -99 | -99 | -99 |  | -94 | -99 | -99 | -99 | -99 | -93 | -99 |  |  |  | -99 | -99 | -99 |  |  | -96 | -99 | -99 |  |  | -96 | -99 | -99 | -99 |  | -94 | -99 | -99 | -99 |  | -94 | -99 | -99 | -99 |  | -94 | -99 | -99 | -99 | -99 | -93 | -99 | -99 | -99 | -99 | -93 | -99 | -99 | -99 | -99 | -93 | -99 | -99 | -99 | -99 | -93 | -99 | -99 |  |  | -96 | -99 | -99 |  |  | -96 | -99 | -99 | -99 |  | -94 | -99 | -99 | -99 |  | -94 | -99 | -99 | -99 |  | -94 | -99 | -99 | -99 | -99 | -93 | -99 | -99 | -99 | -99 | -93 | -99 | -99 | -99 | -99 | -93 | -99 | -99 | -99 | -99 | -93 | -99 | -99 |  |  | -96 | -99 | -99 | -99 |  | -94 | -99 | -99 | -99 | -99 | -93 | -99 |  |  |  | -99 | -99 | -99 |  |  | -96 | -99 | -99 | -99 |  | -94 | -99 | -99 | -99 | -99 | -93 | -99 |  |  |  | -99 | -99 | -99 |  |  | -96 | -99 | -99 |  |  | -96 | -99 | -99 | -99 |  | -94 | -99 | -99 | -99 |  | -94 | -99 | -99 | -99 |  | -94 | -99 | -99 | -99 | -99 | -93 | -99 | -99 | -99 | -99 | -93 | -99 | -99 | -99 | -99 | -93 | -99 | -99 | -99 | -99 | -93 | -99 | -99 |  |  | -96 | -99 | -99 |  |  | -96 | -99 | -99 | -99 |  | -94 | -99 | -99 | -99 |  | -94 | -99 | -99 | -99 |  | -94 | -99 | -99 | -99 | -99 | -93 | -99 | -99 | -99 | -99 | -93 | -99 | -99 | -99 | -99 | -93 | -99 | -99 | -99 | -99 | -93 | -99 | -99 |  |  | -96 | -99 | -99 | -99 |  | -94 | -99 | -99 | -99 | -99 | -93 | 0 |  |  |  | 0 | 0 | 0 |  |  | 0 | 0 | 0 | 0 |  | 0 | 0 | 0 | 0 | 0 | 0 | 0 |  |  |  | 0 | 0 | 0 |  |  | 0 | 0 | 0 |  |  | 0 | 0 | 0 | 0 |  | 0 | 0 | 0 | 0 |  | 0 | 0 | 0 | 0 |  | 0 | 0 | 0 | 0 | 0 | 0 | 0 | 0 | 0 | 0 | 0 | 0 | 0 | 0 | 0 | 0 | 0 | 0 | 0 | 0 | 0 | 0 | 0 |  |  | 0 | 0 | 0 |  |  | 0 | 0 | 0 | 0 |  | 0 | 0 | 0 | 0 |  | 0 | 0 | 0 | 0 |  | 0 | 0 | 0 | 0 | 0 | 0 | 0 | 0 | 0 | 0 | 0 | 0 | 0 | 0 | 0 | 0 | 0 | 0 | 0 | 0 | 0 | 0 | 0 |  |  | 0 | 0 | 0 | 0 |  | 0 | 0 | 0 | 0 | 0 | 0
| 5560 | 112 | -99 |  |  |  | -99 | -99 | -99 |  |  | -96 | -99 | -99 | -99 |  | -94 | -99 | -99 | -99 | -99 | -93 | -99 | -99 |  |  | -96 | -99 | -99 | -99 |  | -94 | -99 | -99 | -99 | -99 | -93 | -99 |  |  |  | -99 | -99 | -99 |  |  | -96 | -99 | -99 |  |  | -96 | -99 | -99 | -99 |  | -94 | -99 | -99 | -99 |  | -94 | -99 | -99 | -99 |  | -94 | -99 | -99 | -99 | -99 | -93 | -99 | -99 | -99 | -99 | -93 | -99 | -99 | -99 | -99 | -93 | -99 | -99 | -99 | -99 | -93 | -99 | -99 |  |  | -96 | -99 | -99 |  |  | -96 | -99 | -99 | -99 |  | -94 | -99 | -99 | -99 |  | -94 | -99 | -99 | -99 |  | -94 | -99 | -99 | -99 | -99 | -93 | -99 | -99 | -99 | -99 | -93 | -99 | -99 | -99 | -99 | -93 | -99 | -99 | -99 | -99 | -93 | -99 | -99 |  |  | -96 | -99 | -99 | -99 |  | -94 | -99 | -99 | -99 | -99 | -93 | 0 |  |  |  | 0 | 0 | 0 |  |  | 0 | 0 | 0 | 0 |  | 0 | 0 | 0 | 0 | 0 | 0 | 0 |  |  |  | 0 | 0 | 0 |  |  | 0 | 0 | 0 |  |  | 0 | 0 | 0 | 0 |  | 0 | 0 | 0 | 0 |  | 0 | 0 | 0 | 0 |  | 0 | 0 | 0 | 0 | 0 | 0 | 0 | 0 | 0 | 0 | 0 | 0 | 0 | 0 | 0 | 0 | 0 | 0 | 0 | 0 | 0 | 0 | 0 |  |  | 0 | 0 | 0 |  |  | 0 | 0 | 0 | 0 |  | 0 | 0 | 0 | 0 |  | 0 | 0 | 0 | 0 |  | 0 | 0 | 0 | 0 | 0 | 0 | 0 | 0 | 0 | 0 | 0 | 0 | 0 | 0 | 0 | 0 | 0 | 0 | 0 | 0 | 0 | 0 | 0 |  |  | 0 | 0 | 0 | 0 |  | 0 | 0 | 0 | 0 | 0 | 0 | 0 |  |  |  | 0 | 0 | 0 |  |  | 0 | 0 | 0 | 0 |  | 0 | 0 | 0 | 0 | 0 | 0 | 0 |  |  |  | 0 | 0 | 0 |  |  | 0 | 0 | 0 |  |  | 0 | 0 | 0 | 0 |  | 0 | 0 | 0 | 0 |  | 0 | 0 | 0 | 0 |  | 0 | 0 | 0 | 0 | 0 | 0 | 0 | 0 | 0 | 0 | 0 | 0 | 0 | 0 | 0 | 0 | 0 | 0 | 0 | 0 | 0 | 0 | 0 |  |  | 0 | 0 | 0 |  |  | 0 | 0 | 0 | 0 |  | 0 | 0 | 0 | 0 |  | 0 | 0 | 0 | 0 |  | 0 | 0 | 0 | 0 | 0 | 0 | 0 | 0 | 0 | 0 | 0 | 0 | 0 | 0 | 0 | 0 | 0 | 0 | 0 | 0 | 0 | 0 | 0 |  |  | 0 | 0 | 0 | 0 |  | 0 | 0 | 0 | 0 | 0 | 0
| 5580 | 116 | -99 |  |  |  | -99 | -99 | -99 |  |  | -96 | -99 | -99 | -99 |  | -94 | -99 | -99 | -99 | -99 | -93 | -99 | -99 |  |  | -96 | -99 | -99 | -99 |  | -94 | -99 | -99 | -99 | -99 | -93 | -99 |  |  |  | -99 | -99 | -99 |  |  | -96 | -99 | -99 |  |  | -96 | -99 | -99 | -99 |  | -94 | -99 | -99 | -99 |  | -94 | -99 | -99 | -99 |  | -94 | -99 | -99 | -99 | -99 | -93 | -99 | -99 | -99 | -99 | -93 | -99 | -99 | -99 | -99 | -93 | -99 | -99 | -99 | -99 | -93 | -99 | -99 |  |  | -96 | -99 | -99 |  |  | -96 | -99 | -99 | -99 |  | -94 | -99 | -99 | -99 |  | -94 | -99 | -99 | -99 |  | -94 | -99 | -99 | -99 | -99 | -93 | -99 | -99 | -99 | -99 | -93 | -99 | -99 | -99 | -99 | -93 | -99 | -99 | -99 | -99 | -93 | -99 | -99 |  |  | -96 | -99 | -99 | -99 |  | -94 | -99 | -99 | -99 | -99 | -93 | -99 |  |  |  | -99 | -99 | -99 |  |  | -96 | -99 | -99 | -99 |  | -94 | -99 | -99 | -99 | -99 | -93 | -99 |  |  |  | -99 | -99 | -99 |  |  | -96 | -99 | -99 |  |  | -96 | -99 | -99 | -99 |  | -94 | -99 | -99 | -99 |  | -94 | -99 | -99 | -99 |  | -94 | -99 | -99 | -99 | -99 | -93 | -99 | -99 | -99 | -99 | -93 | -99 | -99 | -99 | -99 | -93 | -99 | -99 | -99 | -99 | -93 | -99 | -99 |  |  | -96 | -99 | -99 |  |  | -96 | -99 | -99 | -99 |  | -94 | -99 | -99 | -99 |  | -94 | -99 | -99 | -99 |  | -94 | -99 | -99 | -99 | -99 | -93 | -99 | -99 | -99 | -99 | -93 | -99 | -99 | -99 | -99 | -93 | -99 | -99 | -99 | -99 | -93 | -99 | -99 |  |  | -96 | -99 | -99 | -99 |  | -94 | -99 | -99 | -99 | -99 | -93 | -99 |  |  |  | -99 | -99 | -99 |  |  | -96 | -99 | -99 | -99 |  | -94 | -99 | -99 | -99 | -99 | -93 | -99 |  |  |  | -99 | -99 | -99 |  |  | -96 | -99 | -99 |  |  | -96 | -99 | -99 | -99 |  | -94 | -99 | -99 | -99 |  | -94 | -99 | -99 | -99 |  | -94 | -99 | -99 | -99 | -99 | -93 | -99 | -99 | -99 | -99 | -93 | -99 | -99 | -99 | -99 | -93 | -99 | -99 | -99 | -99 | -93 | -99 | -99 |  |  | -96 | -99 | -99 |  |  | -96 | -99 | -99 | -99 |  | -94 | -99 | -99 | -99 |  | -94 | -99 | -99 | -99 |  | -94 | -99 | -99 | -99 | -99 | -93 | -99 | -99 | -99 | -99 | -93 | -99 | -99 | -99 | -99 | -93 | -99 | -99 | -99 | -99 | -93 | -99 | -99 |  |  | -96 | -99 | -99 | -99 |  | -94 | -99 | -99 | -99 | -99 | -93
| 5600 | 120 | -99 |  |  |  | -99 | -99 | -99 |  |  | -96 | -99 | -99 | -99 |  | -94 | -99 | -99 | -99 | -99 | -93 | -99 | -99 |  |  | -96 | -99 | -99 | -99 |  | -94 | -99 | -99 | -99 | -99 | -93 | -99 |  |  |  | -99 | -99 | -99 |  |  | -96 | -99 | -99 |  |  | -96 | -99 | -99 | -99 |  | -94 | -99 | -99 | -99 |  | -94 | -99 | -99 | -99 |  | -94 | -99 | -99 | -99 | -99 | -93 | -99 | -99 | -99 | -99 | -93 | -99 | -99 | -99 | -99 | -93 | -99 | -99 | -99 | -99 | -93 | -99 | -99 |  |  | -96 | -99 | -99 |  |  | -96 | -99 | -99 | -99 |  | -94 | -99 | -99 | -99 |  | -94 | -99 | -99 | -99 |  | -94 | -99 | -99 | -99 | -99 | -93 | -99 | -99 | -99 | -99 | -93 | -99 | -99 | -99 | -99 | -93 | -99 | -99 | -99 | -99 | -93 | -99 | -99 |  |  | -96 | -99 | -99 | -99 |  | -94 | -99 | -99 | -99 | -99 | -93 | 0 |  |  |  | 0 | 0 | 0 |  |  | 0 | 0 | 0 | 0 |  | 0 | 0 | 0 | 0 | 0 | 0 | 0 |  |  |  | 0 | 0 | 0 |  |  | 0 | 0 | 0 |  |  | 0 | 0 | 0 | 0 |  | 0 | 0 | 0 | 0 |  | 0 | 0 | 0 | 0 |  | 0 | 0 | 0 | 0 | 0 | 0 | 0 | 0 | 0 | 0 | 0 | 0 | 0 | 0 | 0 | 0 | 0 | 0 | 0 | 0 | 0 | 0 | 0 |  |  | 0 | 0 | 0 |  |  | 0 | 0 | 0 | 0 |  | 0 | 0 | 0 | 0 |  | 0 | 0 | 0 | 0 |  | 0 | 0 | 0 | 0 | 0 | 0 | 0 | 0 | 0 | 0 | 0 | 0 | 0 | 0 | 0 | 0 | 0 | 0 | 0 | 0 | 0 | 0 | 0 |  |  | 0 | 0 | 0 | 0 |  | 0 | 0 | 0 | 0 | 0 | 0 | 0 |  |  |  | 0 | 0 | 0 |  |  | 0 | 0 | 0 | 0 |  | 0 | 0 | 0 | 0 | 0 | 0 | 0 |  |  |  | 0 | 0 | 0 |  |  | 0 | 0 | 0 |  |  | 0 | 0 | 0 | 0 |  | 0 | 0 | 0 | 0 |  | 0 | 0 | 0 | 0 |  | 0 | 0 | 0 | 0 | 0 | 0 | 0 | 0 | 0 | 0 | 0 | 0 | 0 | 0 | 0 | 0 | 0 | 0 | 0 | 0 | 0 | 0 | 0 |  |  | 0 | 0 | 0 |  |  | 0 | 0 | 0 | 0 |  | 0 | 0 | 0 | 0 |  | 0 | 0 | 0 | 0 |  | 0 | 0 | 0 | 0 | 0 | 0 | 0 | 0 | 0 | 0 | 0 | 0 | 0 | 0 | 0 | 0 | 0 | 0 | 0 | 0 | 0 | 0 | 0 |  |  | 0 | 0 | 0 | 0 |  | 0 | 0 | 0 | 0 | 0 | 0
| 5620 | 124 | -99 |  |  |  | -99 | -99 | -99 |  |  | -96 | -99 | -99 | -99 |  | -94 | -99 | -99 | -99 | -99 | -93 | -99 | -99 |  |  | -96 | -99 | -99 | -99 |  | -94 | -99 | -99 | -99 | -99 | -93 | -99 |  |  |  | -99 | -99 | -99 |  |  | -96 | -99 | -99 |  |  | -96 | -99 | -99 | -99 |  | -94 | -99 | -99 | -99 |  | -94 | -99 | -99 | -99 |  | -94 | -99 | -99 | -99 | -99 | -93 | -99 | -99 | -99 | -99 | -93 | -99 | -99 | -99 | -99 | -93 | -99 | -99 | -99 | -99 | -93 | -99 | -99 |  |  | -96 | -99 | -99 |  |  | -96 | -99 | -99 | -99 |  | -94 | -99 | -99 | -99 |  | -94 | -99 | -99 | -99 |  | -94 | -99 | -99 | -99 | -99 | -93 | -99 | -99 | -99 | -99 | -93 | -99 | -99 | -99 | -99 | -93 | -99 | -99 | -99 | -99 | -93 | -99 | -99 |  |  | -96 | -99 | -99 | -99 |  | -94 | -99 | -99 | -99 | -99 | -93 | -99 |  |  |  | -99 | -99 | -99 |  |  | -96 | -99 | -99 | -99 |  | -94 | -99 | -99 | -99 | -99 | -93 | -99 |  |  |  | -99 | -99 | -99 |  |  | -96 | -99 | -99 |  |  | -96 | -99 | -99 | -99 |  | -94 | -99 | -99 | -99 |  | -94 | -99 | -99 | -99 |  | -94 | -99 | -99 | -99 | -99 | -93 | -99 | -99 | -99 | -99 | -93 | -99 | -99 | -99 | -99 | -93 | -99 | -99 | -99 | -99 | -93 | -99 | -99 |  |  | -96 | -99 | -99 |  |  | -96 | -99 | -99 | -99 |  | -94 | -99 | -99 | -99 |  | -94 | -99 | -99 | -99 |  | -94 | -99 | -99 | -99 | -99 | -93 | -99 | -99 | -99 | -99 | -93 | -99 | -99 | -99 | -99 | -93 | -99 | -99 | -99 | -99 | -93 | -99 | -99 |  |  | -96 | -99 | -99 | -99 |  | -94 | -99 | -99 | -99 | -99 | -93 | 0 |  |  |  | 0 | 0 | 0 |  |  | 0 | 0 | 0 | 0 |  | 0 | 0 | 0 | 0 | 0 | 0 | 0 |  |  |  | 0 | 0 | 0 |  |  | 0 | 0 | 0 |  |  | 0 | 0 | 0 | 0 |  | 0 | 0 | 0 | 0 |  | 0 | 0 | 0 | 0 |  | 0 | 0 | 0 | 0 | 0 | 0 | 0 | 0 | 0 | 0 | 0 | 0 | 0 | 0 | 0 | 0 | 0 | 0 | 0 | 0 | 0 | 0 | 0 |  |  | 0 | 0 | 0 |  |  | 0 | 0 | 0 | 0 |  | 0 | 0 | 0 | 0 |  | 0 | 0 | 0 | 0 |  | 0 | 0 | 0 | 0 | 0 | 0 | 0 | 0 | 0 | 0 | 0 | 0 | 0 | 0 | 0 | 0 | 0 | 0 | 0 | 0 | 0 | 0 | 0 |  |  | 0 | 0 | 0 | 0 |  | 0 | 0 | 0 | 0 | 0 | 0
| 5640 | 128 | -99 |  |  |  | -99 | -99 | -99 |  |  | -96 | -99 | -99 | -99 |  | -94 | -99 | -99 | -99 | -99 | -93 | -99 | -99 |  |  | -96 | -99 | -99 | -99 |  | -94 | -99 | -99 | -99 | -99 | -93 | -99 |  |  |  | -99 | -99 | -99 |  |  | -96 | -99 | -99 |  |  | -96 | -99 | -99 | -99 |  | -94 | -99 | -99 | -99 |  | -94 | -99 | -99 | -99 |  | -94 | -99 | -99 | -99 | -99 | -93 | -99 | -99 | -99 | -99 | -93 | -99 | -99 | -99 | -99 | -93 | -99 | -99 | -99 | -99 | -93 | -99 | -99 |  |  | -96 | -99 | -99 |  |  | -96 | -99 | -99 | -99 |  | -94 | -99 | -99 | -99 |  | -94 | -99 | -99 | -99 |  | -94 | -99 | -99 | -99 | -99 | -93 | -99 | -99 | -99 | -99 | -93 | -99 | -99 | -99 | -99 | -93 | -99 | -99 | -99 | -99 | -93 | -99 | -99 |  |  | -96 | -99 | -99 | -99 |  | -94 | -99 | -99 | -99 | -99 | -93 | 0 |  |  |  | 0 | 0 | 0 |  |  | 0 | 0 | 0 | 0 |  | 0 | 0 | 0 | 0 | 0 | 0 | 0 |  |  |  | 0 | 0 | 0 |  |  | 0 | 0 | 0 |  |  | 0 | 0 | 0 | 0 |  | 0 | 0 | 0 | 0 |  | 0 | 0 | 0 | 0 |  | 0 | 0 | 0 | 0 | 0 | 0 | 0 | 0 | 0 | 0 | 0 | 0 | 0 | 0 | 0 | 0 | 0 | 0 | 0 | 0 | 0 | 0 | 0 |  |  | 0 | 0 | 0 |  |  | 0 | 0 | 0 | 0 |  | 0 | 0 | 0 | 0 |  | 0 | 0 | 0 | 0 |  | 0 | 0 | 0 | 0 | 0 | 0 | 0 | 0 | 0 | 0 | 0 | 0 | 0 | 0 | 0 | 0 | 0 | 0 | 0 | 0 | 0 | 0 | 0 |  |  | 0 | 0 | 0 | 0 |  | 0 | 0 | 0 | 0 | 0 | 0 | 0 |  |  |  | 0 | 0 | 0 |  |  | 0 | 0 | 0 | 0 |  | 0 | 0 | 0 | 0 | 0 | 0 | 0 |  |  |  | 0 | 0 | 0 |  |  | 0 | 0 | 0 |  |  | 0 | 0 | 0 | 0 |  | 0 | 0 | 0 | 0 |  | 0 | 0 | 0 | 0 |  | 0 | 0 | 0 | 0 | 0 | 0 | 0 | 0 | 0 | 0 | 0 | 0 | 0 | 0 | 0 | 0 | 0 | 0 | 0 | 0 | 0 | 0 | 0 |  |  | 0 | 0 | 0 |  |  | 0 | 0 | 0 | 0 |  | 0 | 0 | 0 | 0 |  | 0 | 0 | 0 | 0 |  | 0 | 0 | 0 | 0 | 0 | 0 | 0 | 0 | 0 | 0 | 0 | 0 | 0 | 0 | 0 | 0 | 0 | 0 | 0 | 0 | 0 | 0 | 0 |  |  | 0 | 0 | 0 | 0 |  | 0 | 0 | 0 | 0 | 0 | 0
| 5660 | 132 | -99 |  |  |  | -99 | -99 | -99 |  |  | -96 | -99 | -99 | -99 |  | -94 | -99 | -99 | -99 | -99 | -93 | -99 | -99 |  |  | -96 | -99 | -99 | -99 |  | -94 | -99 | -99 | -99 | -99 | -93 | -99 |  |  |  | -99 | -99 | -99 |  |  | -96 | -99 | -99 |  |  | -96 | -99 | -99 | -99 |  | -94 | -99 | -99 | -99 |  | -94 | -99 | -99 | -99 |  | -94 | -99 | -99 | -99 | -99 | -93 | -99 | -99 | -99 | -99 | -93 | -99 | -99 | -99 | -99 | -93 | -99 | -99 | -99 | -99 | -93 | -99 | -99 |  |  | -96 | -99 | -99 |  |  | -96 | -99 | -99 | -99 |  | -94 | -99 | -99 | -99 |  | -94 | -99 | -99 | -99 |  | -94 | -99 | -99 | -99 | -99 | -93 | -99 | -99 | -99 | -99 | -93 | -99 | -99 | -99 | -99 | -93 | -99 | -99 | -99 | -99 | -93 | -99 | -99 |  |  | -96 | -99 | -99 | -99 |  | -94 | -99 | -99 | -99 | -99 | -93 | -99 |  |  |  | -99 | -99 | -99 |  |  | -96 | -99 | -99 | -99 |  | -94 | -99 | -99 | -99 | -99 | -93 | -99 |  |  |  | -99 | -99 | -99 |  |  | -96 | -99 | -99 |  |  | -96 | -99 | -99 | -99 |  | -94 | -99 | -99 | -99 |  | -94 | -99 | -99 | -99 |  | -94 | -99 | -99 | -99 | -99 | -93 | -99 | -99 | -99 | -99 | -93 | -99 | -99 | -99 | -99 | -93 | -99 | -99 | -99 | -99 | -93 | -99 | -99 |  |  | -96 | -99 | -99 |  |  | -96 | -99 | -99 | -99 |  | -94 | -99 | -99 | -99 |  | -94 | -99 | -99 | -99 |  | -94 | -99 | -99 | -99 | -99 | -93 | -99 | -99 | -99 | -99 | -93 | -99 | -99 | -99 | -99 | -93 | -99 | -99 | -99 | -99 | -93 | -99 | -99 |  |  | -96 | -99 | -99 | -99 |  | -94 | -99 | -99 | -99 | -99 | -93 | -99 |  |  |  | -99 | -99 | -99 |  |  | -96 | -99 | -99 | -99 |  | -94 | -99 | -99 | -99 | -99 | -93 | -99 |  |  |  | -99 | -99 | -99 |  |  | -96 | -99 | -99 |  |  | -96 | -99 | -99 | -99 |  | -94 | -99 | -99 | -99 |  | -94 | -99 | -99 | -99 |  | -94 | -99 | -99 | -99 | -99 | -93 | -99 | -99 | -99 | -99 | -93 | -99 | -99 | -99 | -99 | -93 | -99 | -99 | -99 | -99 | -93 | -99 | -99 |  |  | -96 | -99 | -99 |  |  | -96 | -99 | -99 | -99 |  | -94 | -99 | -99 | -99 |  | -94 | -99 | -99 | -99 |  | -94 | -99 | -99 | -99 | -99 | -93 | -99 | -99 | -99 | -99 | -93 | -99 | -99 | -99 | -99 | -93 | -99 | -99 | -99 | -99 | -93 | -99 | -99 |  |  | -96 | -99 | -99 | -99 |  | -94 | -99 | -99 | -99 | -99 | -93
| 5680 | 136 | -99 |  |  |  | -99 | -99 | -99 |  |  | -96 | -99 | -99 | -99 |  | -94 | -99 | -99 | -99 | -99 | -93 | -99 | -99 |  |  | -96 | -99 | -99 | -99 |  | -94 | -99 | -99 | -99 | -99 | -93 | -99 |  |  |  | -99 | -99 | -99 |  |  | -96 | -99 | -99 |  |  | -96 | -99 | -99 | -99 |  | -94 | -99 | -99 | -99 |  | -94 | -99 | -99 | -99 |  | -94 | -99 | -99 | -99 | -99 | -93 | -99 | -99 | -99 | -99 | -93 | -99 | -99 | -99 | -99 | -93 | -99 | -99 | -99 | -99 | -93 | -99 | -99 |  |  | -96 | -99 | -99 |  |  | -96 | -99 | -99 | -99 |  | -94 | -99 | -99 | -99 |  | -94 | -99 | -99 | -99 |  | -94 | -99 | -99 | -99 | -99 | -93 | -99 | -99 | -99 | -99 | -93 | -99 | -99 | -99 | -99 | -93 | -99 | -99 | -99 | -99 | -93 | -99 | -99 |  |  | -96 | -99 | -99 | -99 |  | -94 | -99 | -99 | -99 | -99 | -93 | 0 |  |  |  | 0 | 0 | 0 |  |  | 0 | 0 | 0 | 0 |  | 0 | 0 | 0 | 0 | 0 | 0 | 0 |  |  |  | 0 | 0 | 0 |  |  | 0 | 0 | 0 |  |  | 0 | 0 | 0 | 0 |  | 0 | 0 | 0 | 0 |  | 0 | 0 | 0 | 0 |  | 0 | 0 | 0 | 0 | 0 | 0 | 0 | 0 | 0 | 0 | 0 | 0 | 0 | 0 | 0 | 0 | 0 | 0 | 0 | 0 | 0 | 0 | 0 |  |  | 0 | 0 | 0 |  |  | 0 | 0 | 0 | 0 |  | 0 | 0 | 0 | 0 |  | 0 | 0 | 0 | 0 |  | 0 | 0 | 0 | 0 | 0 | 0 | 0 | 0 | 0 | 0 | 0 | 0 | 0 | 0 | 0 | 0 | 0 | 0 | 0 | 0 | 0 | 0 | 0 |  |  | 0 | 0 | 0 | 0 |  | 0 | 0 | 0 | 0 | 0 | 0 | 0 |  |  |  | 0 | 0 | 0 |  |  | 0 | 0 | 0 | 0 |  | 0 | 0 | 0 | 0 | 0 | 0 | 0 |  |  |  | 0 | 0 | 0 |  |  | 0 | 0 | 0 |  |  | 0 | 0 | 0 | 0 |  | 0 | 0 | 0 | 0 |  | 0 | 0 | 0 | 0 |  | 0 | 0 | 0 | 0 | 0 | 0 | 0 | 0 | 0 | 0 | 0 | 0 | 0 | 0 | 0 | 0 | 0 | 0 | 0 | 0 | 0 | 0 | 0 |  |  | 0 | 0 | 0 |  |  | 0 | 0 | 0 | 0 |  | 0 | 0 | 0 | 0 |  | 0 | 0 | 0 | 0 |  | 0 | 0 | 0 | 0 | 0 | 0 | 0 | 0 | 0 | 0 | 0 | 0 | 0 | 0 | 0 | 0 | 0 | 0 | 0 | 0 | 0 | 0 | 0 |  |  | 0 | 0 | 0 | 0 |  | 0 | 0 | 0 | 0 | 0 | 0
| 5700 | 140 | -99 |  |  |  | -99 | -99 | -99 |  |  | -96 | -99 | -99 | -99 |  | -94 | -99 | -99 | -99 | -99 | -93 | -99 | -99 |  |  | -96 | -99 | -99 | -99 |  | -94 | -99 | -99 | -99 | -99 | -93 | -99 |  |  |  | -99 | -99 | -99 |  |  | -96 | -99 | -99 |  |  | -96 | -99 | -99 | -99 |  | -94 | -99 | -99 | -99 |  | -94 | -99 | -99 | -99 |  | -94 | -99 | -99 | -99 | -99 | -93 | -99 | -99 | -99 | -99 | -93 | -99 | -99 | -99 | -99 | -93 | -99 | -99 | -99 | -99 | -93 | -99 | -99 |  |  | -96 | -99 | -99 |  |  | -96 | -99 | -99 | -99 |  | -94 | -99 | -99 | -99 |  | -94 | -99 | -99 | -99 |  | -94 | -99 | -99 | -99 | -99 | -93 | -99 | -99 | -99 | -99 | -93 | -99 | -99 | -99 | -99 | -93 | -99 | -99 | -99 | -99 | -93 | -99 | -99 |  |  | -96 | -99 | -99 | -99 |  | -94 | -99 | -99 | -99 | -99 | -93 | -99 |  |  |  | -99 | -99 | -99 |  |  | -96 | -99 | -99 | -99 |  | -94 | -99 | -99 | -99 | -99 | -93 | -99 |  |  |  | -99 | -99 | -99 |  |  | -96 | -99 | -99 |  |  | -96 | -99 | -99 | -99 |  | -94 | -99 | -99 | -99 |  | -94 | -99 | -99 | -99 |  | -94 | -99 | -99 | -99 | -99 | -93 | -99 | -99 | -99 | -99 | -93 | -99 | -99 | -99 | -99 | -93 | -99 | -99 | -99 | -99 | -93 | -99 | -99 |  |  | -96 | -99 | -99 |  |  | -96 | -99 | -99 | -99 |  | -94 | -99 | -99 | -99 |  | -94 | -99 | -99 | -99 |  | -94 | -99 | -99 | -99 | -99 | -93 | -99 | -99 | -99 | -99 | -93 | -99 | -99 | -99 | -99 | -93 | -99 | -99 | -99 | -99 | -93 | -99 | -99 |  |  | -96 | -99 | -99 | -99 |  | -94 | -99 | -99 | -99 | -99 | -93 | 0 |  |  |  | 0 | 0 | 0 |  |  | 0 | 0 | 0 | 0 |  | 0 | 0 | 0 | 0 | 0 | 0 | 0 |  |  |  | 0 | 0 | 0 |  |  | 0 | 0 | 0 |  |  | 0 | 0 | 0 | 0 |  | 0 | 0 | 0 | 0 |  | 0 | 0 | 0 | 0 |  | 0 | 0 | 0 | 0 | 0 | 0 | 0 | 0 | 0 | 0 | 0 | 0 | 0 | 0 | 0 | 0 | 0 | 0 | 0 | 0 | 0 | 0 | 0 |  |  | 0 | 0 | 0 |  |  | 0 | 0 | 0 | 0 |  | 0 | 0 | 0 | 0 |  | 0 | 0 | 0 | 0 |  | 0 | 0 | 0 | 0 | 0 | 0 | 0 | 0 | 0 | 0 | 0 | 0 | 0 | 0 | 0 | 0 | 0 | 0 | 0 | 0 | 0 | 0 | 0 |  |  | 0 | 0 | 0 | 0 |  | 0 | 0 | 0 | 0 | 0 | 0
| 5720 | 144 | -99 |  |  |  | -99 | -99 | -99 |  |  | -96 | -99 | -99 | -99 |  | -94 | -99 | -99 | -99 | -99 | -93 | -99 | -99 |  |  | -96 | -99 | -99 | -99 |  | -94 | -99 | -99 | -99 | -99 | -93 | -99 |  |  |  | -99 | -99 | -99 |  |  | -96 | -99 | -99 |  |  | -96 | -99 | -99 | -99 |  | -94 | -99 | -99 | -99 |  | -94 | -99 | -99 | -99 |  | -94 | -99 | -99 | -99 | -99 | -93 | -99 | -99 | -99 | -99 | -93 | -99 | -99 | -99 | -99 | -93 | -99 | -99 | -99 | -99 | -93 | -99 | -99 |  |  | -96 | -99 | -99 |  |  | -96 | -99 | -99 | -99 |  | -94 | -99 | -99 | -99 |  | -94 | -99 | -99 | -99 |  | -94 | -99 | -99 | -99 | -99 | -93 | -99 | -99 | -99 | -99 | -93 | -99 | -99 | -99 | -99 | -93 | -99 | -99 | -99 | -99 | -93 | -99 | -99 |  |  | -96 | -99 | -99 | -99 |  | -94 | -99 | -99 | -99 | -99 | -93 | 0 |  |  |  | 0 | 0 | 0 |  |  | 0 | 0 | 0 | 0 |  | 0 | 0 | 0 | 0 | 0 | 0 | 0 |  |  |  | 0 | 0 | 0 |  |  | 0 | 0 | 0 |  |  | 0 | 0 | 0 | 0 |  | 0 | 0 | 0 | 0 |  | 0 | 0 | 0 | 0 |  | 0 | 0 | 0 | 0 | 0 | 0 | 0 | 0 | 0 | 0 | 0 | 0 | 0 | 0 | 0 | 0 | 0 | 0 | 0 | 0 | 0 | 0 | 0 |  |  | 0 | 0 | 0 |  |  | 0 | 0 | 0 | 0 |  | 0 | 0 | 0 | 0 |  | 0 | 0 | 0 | 0 |  | 0 | 0 | 0 | 0 | 0 | 0 | 0 | 0 | 0 | 0 | 0 | 0 | 0 | 0 | 0 | 0 | 0 | 0 | 0 | 0 | 0 | 0 | 0 |  |  | 0 | 0 | 0 | 0 |  | 0 | 0 | 0 | 0 | 0 | 0 | 0 |  |  |  | 0 | 0 | 0 |  |  | 0 | 0 | 0 | 0 |  | 0 | 0 | 0 | 0 | 0 | 0 | 0 |  |  |  | 0 | 0 | 0 |  |  | 0 | 0 | 0 |  |  | 0 | 0 | 0 | 0 |  | 0 | 0 | 0 | 0 |  | 0 | 0 | 0 | 0 |  | 0 | 0 | 0 | 0 | 0 | 0 | 0 | 0 | 0 | 0 | 0 | 0 | 0 | 0 | 0 | 0 | 0 | 0 | 0 | 0 | 0 | 0 | 0 |  |  | 0 | 0 | 0 |  |  | 0 | 0 | 0 | 0 |  | 0 | 0 | 0 | 0 |  | 0 | 0 | 0 | 0 |  | 0 | 0 | 0 | 0 | 0 | 0 | 0 | 0 | 0 | 0 | 0 | 0 | 0 | 0 | 0 | 0 | 0 | 0 | 0 | 0 | 0 | 0 | 0 |  |  | 0 | 0 | 0 | 0 |  | 0 | 0 | 0 | 0 | 0 | 0
UNII-3 | 5745 | 149 | 17 |  |  |  | 17 | 17 | 17 |  |  | 20 | 15 | 15 | 15 |  | 20 | 14 | 14 | 14 | 14 | 20 | 17 | 17 |  |  | 20 | 15 | 15 | 15 |  | 20 | 14 | 14 | 14 | 14 | 20 | 17 |  |  |  | 17 | 17 | 17 |  |  | 20 | 17 | 17 |  |  | 20 | 15 | 15 | 15 |  | 20 | 15 | 15 | 15 |  | 20 | 15 | 15 | 15 |  | 20 | 14 | 14 | 14 | 14 | 20 | 14 | 14 | 14 | 14 | 20 | 14 | 14 | 14 | 14 | 20 | 14 | 14 | 14 | 14 | 20 | 17 | 17 |  |  | 20 | 17 | 17 |  |  | 20 | 15 | 15 | 15 |  | 20 | 15 | 15 | 15 |  | 20 | 15 | 15 | 15 |  | 20 | 14 | 14 | 14 | 14 | 20 | 14 | 14 | 14 | 14 | 20 | 14 | 14 | 14 | 14 | 20 | 14 | 14 | 14 | 14 | 20 | 17 | 17 |  |  | 20 | 15 | 15 | 15 |  | 20 | 14 | 14 | 14 | 14 | 20 | 17 |  |  |  | 17 | 17 | 17 |  |  | 20 | 15 | 15 | 15 |  | 20 | 14 | 14 | 14 | 14 | 20 | 17 |  |  |  | 17 | 17 | 17 |  |  | 20 | 17 | 17 |  |  | 20 | 15 | 15 | 15 |  | 20 | 15 | 15 | 15 |  | 20 | 15 | 15 | 15 |  | 20 | 14 | 14 | 14 | 14 | 20 | 14 | 14 | 14 | 14 | 20 | 14 | 14 | 14 | 14 | 20 | 14 | 14 | 14 | 14 | 20 | 17 | 17 |  |  | 20 | 17 | 17 |  |  | 20 | 15 | 15 | 15 |  | 20 | 15 | 15 | 15 |  | 20 | 15 | 15 | 15 |  | 20 | 14 | 14 | 14 | 14 | 20 | 14 | 14 | 14 | 14 | 20 | 14 | 14 | 14 | 14 | 20 | 14 | 14 | 14 | 14 | 20 | 17 | 17 |  |  | 20 | 15 | 15 | 15 |  | 20 | 14 | 14 | 14 | 14 | 20 | 17 |  |  |  | 17 | 17 | 17 |  |  | 20 | 15 | 15 | 15 |  | 20 | 14 | 14 | 14 | 14 | 20 | 17 |  |  |  | 17 | 17 | 17 |  |  | 20 | 17 | 17 |  |  | 20 | 15 | 15 | 15 |  | 20 | 15 | 15 | 15 |  | 20 | 15 | 15 | 15 |  | 20 | 14 | 14 | 14 | 14 | 20 | 14 | 14 | 14 | 14 | 20 | 14 | 14 | 14 | 14 | 20 | 14 | 14 | 14 | 14 | 20 | 17 | 17 |  |  | 20 | 17 | 17 |  |  | 20 | 15 | 15 | 15 |  | 20 | 15 | 15 | 15 |  | 20 | 15 | 15 | 15 |  | 20 | 14 | 14 | 14 | 14 | 20 | 14 | 14 | 14 | 14 | 20 | 14 | 14 | 14 | 14 | 20 | 14 | 14 | 14 | 14 | 20 | 17 | 17 |  |  | 20 | 15 | 15 | 15 |  | 20 | 14 | 14 | 14 | 14 | 20
| 5765 | 153 | 17 |  |  |  | 17 | 17 | 17 |  |  | 20 | 15 | 15 | 15 |  | 20 | 14 | 14 | 14 | 14 | 20 | 17 | 17 |  |  | 20 | 15 | 15 | 15 |  | 20 | 14 | 14 | 14 | 14 | 20 | 17 |  |  |  | 17 | 17 | 17 |  |  | 20 | 17 | 17 |  |  | 20 | 15 | 15 | 15 |  | 20 | 15 | 15 | 15 |  | 20 | 15 | 15 | 15 |  | 20 | 14 | 14 | 14 | 14 | 20 | 14 | 14 | 14 | 14 | 20 | 14 | 14 | 14 | 14 | 20 | 14 | 14 | 14 | 14 | 20 | 17 | 17 |  |  | 20 | 17 | 17 |  |  | 20 | 15 | 15 | 15 |  | 20 | 15 | 15 | 15 |  | 20 | 15 | 15 | 15 |  | 20 | 14 | 14 | 14 | 14 | 20 | 14 | 14 | 14 | 14 | 20 | 14 | 14 | 14 | 14 | 20 | 14 | 14 | 14 | 14 | 20 | 17 | 17 |  |  | 20 | 15 | 15 | 15 |  | 20 | 14 | 14 | 14 | 14 | 20 | 0 |  |  |  | 0 | 0 | 0 |  |  | 0 | 0 | 0 | 0 |  | 0 | 0 | 0 | 0 | 0 | 0 | 0 |  |  |  | 0 | 0 | 0 |  |  | 0 | 0 | 0 |  |  | 0 | 0 | 0 | 0 |  | 0 | 0 | 0 | 0 |  | 0 | 0 | 0 | 0 |  | 0 | 0 | 0 | 0 | 0 | 0 | 0 | 0 | 0 | 0 | 0 | 0 | 0 | 0 | 0 | 0 | 0 | 0 | 0 | 0 | 0 | 0 | 0 |  |  | 0 | 0 | 0 |  |  | 0 | 0 | 0 | 0 |  | 0 | 0 | 0 | 0 |  | 0 | 0 | 0 | 0 |  | 0 | 0 | 0 | 0 | 0 | 0 | 0 | 0 | 0 | 0 | 0 | 0 | 0 | 0 | 0 | 0 | 0 | 0 | 0 | 0 | 0 | 0 | 0 |  |  | 0 | 0 | 0 | 0 |  | 0 | 0 | 0 | 0 | 0 | 0 | 0 |  |  |  | 0 | 0 | 0 |  |  | 0 | 0 | 0 | 0 |  | 0 | 0 | 0 | 0 | 0 | 0 | 0 |  |  |  | 0 | 0 | 0 |  |  | 0 | 0 | 0 |  |  | 0 | 0 | 0 | 0 |  | 0 | 0 | 0 | 0 |  | 0 | 0 | 0 | 0 |  | 0 | 0 | 0 | 0 | 0 | 0 | 0 | 0 | 0 | 0 | 0 | 0 | 0 | 0 | 0 | 0 | 0 | 0 | 0 | 0 | 0 | 0 | 0 |  |  | 0 | 0 | 0 |  |  | 0 | 0 | 0 | 0 |  | 0 | 0 | 0 | 0 |  | 0 | 0 | 0 | 0 |  | 0 | 0 | 0 | 0 | 0 | 0 | 0 | 0 | 0 | 0 | 0 | 0 | 0 | 0 | 0 | 0 | 0 | 0 | 0 | 0 | 0 | 0 | 0 |  |  | 0 | 0 | 0 | 0 |  | 0 | 0 | 0 | 0 | 0 | 0
| 5785 | 157 | 17 |  |  |  | 17 | 17 | 17 |  |  | 20 | 15 | 15 | 15 |  | 20 | 14 | 14 | 14 | 14 | 20 | 17 | 17 |  |  | 20 | 15 | 15 | 15 |  | 20 | 14 | 14 | 14 | 14 | 20 | 17 |  |  |  | 17 | 17 | 17 |  |  | 20 | 17 | 17 |  |  | 20 | 15 | 15 | 15 |  | 20 | 15 | 15 | 15 |  | 20 | 15 | 15 | 15 |  | 20 | 14 | 14 | 14 | 14 | 20 | 14 | 14 | 14 | 14 | 20 | 14 | 14 | 14 | 14 | 20 | 14 | 14 | 14 | 14 | 20 | 17 | 17 |  |  | 20 | 17 | 17 |  |  | 20 | 15 | 15 | 15 |  | 20 | 15 | 15 | 15 |  | 20 | 15 | 15 | 15 |  | 20 | 14 | 14 | 14 | 14 | 20 | 14 | 14 | 14 | 14 | 20 | 14 | 14 | 14 | 14 | 20 | 14 | 14 | 14 | 14 | 20 | 17 | 17 |  |  | 20 | 15 | 15 | 15 |  | 20 | 14 | 14 | 14 | 14 | 20 | 17 |  |  |  | 17 | 17 | 17 |  |  | 20 | 15 | 15 | 15 |  | 20 | 14 | 14 | 14 | 14 | 20 | 17 |  |  |  | 17 | 17 | 17 |  |  | 20 | 17 | 17 |  |  | 20 | 15 | 15 | 15 |  | 20 | 15 | 15 | 15 |  | 20 | 15 | 15 | 15 |  | 20 | 14 | 14 | 14 | 14 | 20 | 14 | 14 | 14 | 14 | 20 | 14 | 14 | 14 | 14 | 20 | 14 | 14 | 14 | 14 | 20 | 17 | 17 |  |  | 20 | 17 | 17 |  |  | 20 | 15 | 15 | 15 |  | 20 | 15 | 15 | 15 |  | 20 | 15 | 15 | 15 |  | 20 | 14 | 14 | 14 | 14 | 20 | 14 | 14 | 14 | 14 | 20 | 14 | 14 | 14 | 14 | 20 | 14 | 14 | 14 | 14 | 20 | 17 | 17 |  |  | 20 | 15 | 15 | 15 |  | 20 | 14 | 14 | 14 | 14 | 20 | 0 |  |  |  | 0 | 0 | 0 |  |  | 0 | 0 | 0 | 0 |  | 0 | 0 | 0 | 0 | 0 | 0 | 0 |  |  |  | 0 | 0 | 0 |  |  | 0 | 0 | 0 |  |  | 0 | 0 | 0 | 0 |  | 0 | 0 | 0 | 0 |  | 0 | 0 | 0 | 0 |  | 0 | 0 | 0 | 0 | 0 | 0 | 0 | 0 | 0 | 0 | 0 | 0 | 0 | 0 | 0 | 0 | 0 | 0 | 0 | 0 | 0 | 0 | 0 |  |  | 0 | 0 | 0 |  |  | 0 | 0 | 0 | 0 |  | 0 | 0 | 0 | 0 |  | 0 | 0 | 0 | 0 |  | 0 | 0 | 0 | 0 | 0 | 0 | 0 | 0 | 0 | 0 | 0 | 0 | 0 | 0 | 0 | 0 | 0 | 0 | 0 | 0 | 0 | 0 | 0 |  |  | 0 | 0 | 0 | 0 |  | 0 | 0 | 0 | 0 | 0 | 0
| 5805 | 161 | 17 |  |  |  | 17 | 17 | 17 |  |  | 20 | 15 | 15 | 15 |  | 20 | 14 | 14 | 14 | 14 | 20 | 17 | 17 |  |  | 20 | 15 | 15 | 15 |  | 20 | 14 | 14 | 14 | 14 | 20 | 17 |  |  |  | 17 | 17 | 17 |  |  | 20 | 17 | 17 |  |  | 20 | 15 | 15 | 15 |  | 20 | 15 | 15 | 15 |  | 20 | 15 | 15 | 15 |  | 20 | 14 | 14 | 14 | 14 | 20 | 14 | 14 | 14 | 14 | 20 | 14 | 14 | 14 | 14 | 20 | 14 | 14 | 14 | 14 | 20 | 17 | 17 |  |  | 20 | 17 | 17 |  |  | 20 | 15 | 15 | 15 |  | 20 | 15 | 15 | 15 |  | 20 | 15 | 15 | 15 |  | 20 | 14 | 14 | 14 | 14 | 20 | 14 | 14 | 14 | 14 | 20 | 14 | 14 | 14 | 14 | 20 | 14 | 14 | 14 | 14 | 20 | 17 | 17 |  |  | 20 | 15 | 15 | 15 |  | 20 | 14 | 14 | 14 | 14 | 20 | 0 |  |  |  | 0 | 0 | 0 |  |  | 0 | 0 | 0 | 0 |  | 0 | 0 | 0 | 0 | 0 | 0 | 0 |  |  |  | 0 | 0 | 0 |  |  | 0 | 0 | 0 |  |  | 0 | 0 | 0 | 0 |  | 0 | 0 | 0 | 0 |  | 0 | 0 | 0 | 0 |  | 0 | 0 | 0 | 0 | 0 | 0 | 0 | 0 | 0 | 0 | 0 | 0 | 0 | 0 | 0 | 0 | 0 | 0 | 0 | 0 | 0 | 0 | 0 |  |  | 0 | 0 | 0 |  |  | 0 | 0 | 0 | 0 |  | 0 | 0 | 0 | 0 |  | 0 | 0 | 0 | 0 |  | 0 | 0 | 0 | 0 | 0 | 0 | 0 | 0 | 0 | 0 | 0 | 0 | 0 | 0 | 0 | 0 | 0 | 0 | 0 | 0 | 0 | 0 | 0 |  |  | 0 | 0 | 0 | 0 |  | 0 | 0 | 0 | 0 | 0 | 0 | 0 |  |  |  | 0 | 0 | 0 |  |  | 0 | 0 | 0 | 0 |  | 0 | 0 | 0 | 0 | 0 | 0 | 0 |  |  |  | 0 | 0 | 0 |  |  | 0 | 0 | 0 |  |  | 0 | 0 | 0 | 0 |  | 0 | 0 | 0 | 0 |  | 0 | 0 | 0 | 0 |  | 0 | 0 | 0 | 0 | 0 | 0 | 0 | 0 | 0 | 0 | 0 | 0 | 0 | 0 | 0 | 0 | 0 | 0 | 0 | 0 | 0 | 0 | 0 |  |  | 0 | 0 | 0 |  |  | 0 | 0 | 0 | 0 |  | 0 | 0 | 0 | 0 |  | 0 | 0 | 0 | 0 |  | 0 | 0 | 0 | 0 | 0 | 0 | 0 | 0 | 0 | 0 | 0 | 0 | 0 | 0 | 0 | 0 | 0 | 0 | 0 | 0 | 0 | 0 | 0 |  |  | 0 | 0 | 0 | 0 |  | 0 | 0 | 0 | 0 | 0 | 0
5.8 ISM | 5825 | 165 | -99 |  |  |  | -99 | -99 | -99 |  |  | -96 | -99 | -99 | -99 |  | -94 | -99 | -99 | -99 | -99 | -93 | -99 | -99 |  |  | -96 | -99 | -99 | -99 |  | -94 | -99 | -99 | -99 | -99 | -93 | -99 |  |  |  | -99 | -99 | -99 |  |  | -96 | -99 | -99 |  |  | -96 | -99 | -99 | -99 |  | -94 | -99 | -99 | -99 |  | -94 | -99 | -99 | -99 |  | -94 | -99 | -99 | -99 | -99 | -93 | -99 | -99 | -99 | -99 | -93 | -99 | -99 | -99 | -99 | -93 | -99 | -99 | -99 | -99 | -93 | -99 | -99 |  |  | -96 | -99 | -99 |  |  | -96 | -99 | -99 | -99 |  | -94 | -99 | -99 | -99 |  | -94 | -99 | -99 | -99 |  | -94 | -99 | -99 | -99 | -99 | -93 | -99 | -99 | -99 | -99 | -93 | -99 | -99 | -99 | -99 | -93 | -99 | -99 | -99 | -99 | -93 | -99 | -99 |  |  | -96 | -99 | -99 | -99 |  | -94 | -99 | -99 | -99 | -99 | -93 | -99 |  |  |  | -99 | -99 | -99 |  |  | -96 | -99 | -99 | -99 |  | -94 | -99 | -99 | -99 | -99 | -93 | -99 |  |  |  | -99 | -99 | -99 |  |  | -96 | -99 | -99 |  |  | -96 | -99 | -99 | -99 |  | -94 | -99 | -99 | -99 |  | -94 | -99 | -99 | -99 |  | -94 | -99 | -99 | -99 | -99 | -93 | -99 | -99 | -99 | -99 | -93 | -99 | -99 | -99 | -99 | -93 | -99 | -99 | -99 | -99 | -93 | -99 | -99 |  |  | -96 | -99 | -99 |  |  | -96 | -99 | -99 | -99 |  | -94 | -99 | -99 | -99 |  | -94 | -99 | -99 | -99 |  | -94 | -99 | -99 | -99 | -99 | -93 | -99 | -99 | -99 | -99 | -93 | -99 | -99 | -99 | -99 | -93 | -99 | -99 | -99 | -99 | -93 | -99 | -99 |  |  | -96 | -99 | -99 | -99 |  | -94 | -99 | -99 | -99 | -99 | -93 | -99 |  |  |  | -99 | -99 | -99 |  |  | -96 | -99 | -99 | -99 |  | -94 | -99 | -99 | -99 | -99 | -93 | -99 |  |  |  | -99 | -99 | -99 |  |  | -96 | -99 | -99 |  |  | -96 | -99 | -99 | -99 |  | -94 | -99 | -99 | -99 |  | -94 | -99 | -99 | -99 |  | -94 | -99 | -99 | -99 | -99 | -93 | -99 | -99 | -99 | -99 | -93 | -99 | -99 | -99 | -99 | -93 | -99 | -99 | -99 | -99 | -93 | -99 | -99 |  |  | -96 | -99 | -99 |  |  | -96 | -99 | -99 | -99 |  | -94 | -99 | -99 | -99 |  | -94 | -99 | -99 | -99 |  | -94 | -99 | -99 | -99 | -99 | -93 | -99 | -99 | -99 | -99 | -93 | -99 | -99 | -99 | -99 | -93 | -99 | -99 | -99 | -99 | -93 | -99 | -99 |  |  | -96 | -99 | -99 | -99 |  | -94 | -99 | -99 | -99 | -99 | -93
| 5845 | 169 | -99 |  |  |  | -99 | -99 | -99 |  |  | -96 | -99 | -99 | -99 |  | -94 | -99 | -99 | -99 | -99 | -93 | -99 | -99 |  |  | -96 | -99 | -99 | -99 |  | -94 | -99 | -99 | -99 | -99 | -93 | -99 |  |  |  | -99 | -99 | -99 |  |  | -96 | -99 | -99 |  |  | -96 | -99 | -99 | -99 |  | -94 | -99 | -99 | -99 |  | -94 | -99 | -99 | -99 |  | -94 | -99 | -99 | -99 | -99 | -93 | -99 | -99 | -99 | -99 | -93 | -99 | -99 | -99 | -99 | -93 | -99 | -99 | -99 | -99 | -93 | -99 | -99 |  |  | -96 | -99 | -99 |  |  | -96 | -99 | -99 | -99 |  | -94 | -99 | -99 | -99 |  | -94 | -99 | -99 | -99 |  | -94 | -99 | -99 | -99 | -99 | -93 | -99 | -99 | -99 | -99 | -93 | -99 | -99 | -99 | -99 | -93 | -99 | -99 | -99 | -99 | -93 | -99 | -99 |  |  | -96 | -99 | -99 | -99 |  | -94 | -99 | -99 | -99 | -99 | -93 | -99 |  |  |  | -99 | -99 | -99 |  |  | -96 | -99 | -99 | -99 |  | -94 | -99 | -99 | -99 | -99 | -93 | -99 |  |  |  | -99 | -99 | -99 |  |  | -96 | -99 | -99 |  |  | -96 | -99 | -99 | -99 |  | -94 | -99 | -99 | -99 |  | -94 | -99 | -99 | -99 |  | -94 | -99 | -99 | -99 | -99 | -93 | -99 | -99 | -99 | -99 | -93 | -99 | -99 | -99 | -99 | -93 | -99 | -99 | -99 | -99 | -93 | -99 | -99 |  |  | -96 | -99 | -99 |  |  | -96 | -99 | -99 | -99 |  | -94 | -99 | -99 | -99 |  | -94 | -99 | -99 | -99 |  | -94 | -99 | -99 | -99 | -99 | -93 | -99 | -99 | -99 | -99 | -93 | -99 | -99 | -99 | -99 | -93 | -99 | -99 | -99 | -99 | -93 | -99 | -99 |  |  | -96 | -99 | -99 | -99 |  | -94 | -99 | -99 | -99 | -99 | -93 | -99 |  |  |  | -99 | -99 | -99 |  |  | -96 | -99 | -99 | -99 |  | -94 | -99 | -99 | -99 | -99 | -93 | -99 |  |  |  | -99 | -99 | -99 |  |  | -96 | -99 | -99 |  |  | -96 | -99 | -99 | -99 |  | -94 | -99 | -99 | -99 |  | -94 | -99 | -99 | -99 |  | -94 | -99 | -99 | -99 | -99 | -93 | -99 | -99 | -99 | -99 | -93 | -99 | -99 | -99 | -99 | -93 | -99 | -99 | -99 | -99 | -93 | -99 | -99 |  |  | -96 | -99 | -99 |  |  | -96 | -99 | -99 | -99 |  | -94 | -99 | -99 | -99 |  | -94 | -99 | -99 | -99 |  | -94 | -99 | -99 | -99 | -99 | -93 | -99 | -99 | -99 | -99 | -93 | -99 | -99 | -99 | -99 | -93 | -99 | -99 | -99 | -99 | -93 | -99 | -99 |  |  | -96 | -99 | -99 | -99 |  | -94 | -99 | -99 | -99 | -99 | -93
| 5865 | 173 | -99 |  |  |  | -99 | -99 | -99 |  |  | -96 | -99 | -99 | -99 |  | -94 | -99 | -99 | -99 | -99 | -93 | -99 | -99 |  |  | -96 | -99 | -99 | -99 |  | -94 | -99 | -99 | -99 | -99 | -93 | -99 |  |  |  | -99 | -99 | -99 |  |  | -96 | -99 | -99 |  |  | -96 | -99 | -99 | -99 |  | -94 | -99 | -99 | -99 |  | -94 | -99 | -99 | -99 |  | -94 | -99 | -99 | -99 | -99 | -93 | -99 | -99 | -99 | -99 | -93 | -99 | -99 | -99 | -99 | -93 | -99 | -99 | -99 | -99 | -93 | -99 | -99 |  |  | -96 | -99 | -99 |  |  | -96 | -99 | -99 | -99 |  | -94 | -99 | -99 | -99 |  | -94 | -99 | -99 | -99 |  | -94 | -99 | -99 | -99 | -99 | -93 | -99 | -99 | -99 | -99 | -93 | -99 | -99 | -99 | -99 | -93 | -99 | -99 | -99 | -99 | -93 | -99 | -99 |  |  | -96 | -99 | -99 | -99 |  | -94 | -99 | -99 | -99 | -99 | -93 | 0 |  |  |  | 0 | 0 | 0 |  |  | 0 | 0 | 0 | 0 |  | 0 | 0 | 0 | 0 | 0 | 0 | 0 |  |  |  | 0 | 0 | 0 |  |  | 0 | 0 | 0 |  |  | 0 | 0 | 0 | 0 |  | 0 | 0 | 0 | 0 |  | 0 | 0 | 0 | 0 |  | 0 | 0 | 0 | 0 | 0 | 0 | 0 | 0 | 0 | 0 | 0 | 0 | 0 | 0 | 0 | 0 | 0 | 0 | 0 | 0 | 0 | 0 | 0 |  |  | 0 | 0 | 0 |  |  | 0 | 0 | 0 | 0 |  | 0 | 0 | 0 | 0 |  | 0 | 0 | 0 | 0 |  | 0 | 0 | 0 | 0 | 0 | 0 | 0 | 0 | 0 | 0 | 0 | 0 | 0 | 0 | 0 | 0 | 0 | 0 | 0 | 0 | 0 | 0 | 0 |  |  | 0 | 0 | 0 | 0 |  | 0 | 0 | 0 | 0 | 0 | 0 | -99 |  |  |  | -99 | -99 | -99 |  |  | -96 | -99 | -99 | -99 |  | -94 | -99 | -99 | -99 | -99 | -93 | -99 |  |  |  | -99 | -99 | -99 |  |  | -96 | -99 | -99 |  |  | -96 | -99 | -99 | -99 |  | -94 | -99 | -99 | -99 |  | -94 | -99 | -99 | -99 |  | -94 | -99 | -99 | -99 | -99 | -93 | -99 | -99 | -99 | -99 | -93 | -99 | -99 | -99 | -99 | -93 | -99 | -99 | -99 | -99 | -93 | -99 | -99 |  |  | -96 | -99 | -99 |  |  | -96 | -99 | -99 | -99 |  | -94 | -99 | -99 | -99 |  | -94 | -99 | -99 | -99 |  | -94 | -99 | -99 | -99 | -99 | -93 | -99 | -99 | -99 | -99 | -93 | -99 | -99 | -99 | -99 | -93 | -99 | -99 | -99 | -99 | -93 | -99 | -99 |  |  | -96 | -99 | -99 | -99 |  | -94 | -99 | -99 | -99 | -99 | -93
5 GHz Max Power (in dBm)
Regulatory Domain: -F, Antenna Gain: 6 dBi
DFS Channels Are In Italics |  |  | Non HT20 | [19 empty] | Non HT20 - Beam Form | [14 empty] | HT/VHT20 | [49 empty] | HT/VHT20 - Beam Form | [44 empty] | HT/VHT20 - STBC | [14 empty] | Non HT40 | [19 empty] | HT/VHT40 | [49 empty] | HT/VHT40 - Beam Form | [44 empty] | HT/VHT40 - STBC | [14 empty] | Non HT80 | [19 empty] | VHT80 | [49 empty] | VHT80 - Beam Form | [44 empty] | VHT80 - STBC
|  |  | Single Antenna |  |  |  |  | Dual Antennas |  |  |  |  | Triple Antennas |  |  |  |  | Quad Antennas |  |  |  |  | Dual Antennas |  |  |  |  | Triple Antennas |  |  |  |  | Quad Antennas |  |  |  |  | Single Antenna |  |  |  |  | Dual Antennas |  |  |  |  | Dual Antennas |  |  |  |  | Triple Antennas |  |  |  |  | Triple Antennas |  |  |  |  | Triple Antennas |  |  |  |  | Quad Antennas |  |  |  |  | Quad Antennas |  |  |  |  | Quad Antennas |  |  |  |  | Quad Antennas |  |  |  |  | Dual Antennas |  |  |  |  | Dual Antennas |  |  |  |  | Triple Antennas |  |  |  |  | Triple Antennas |  |  |  |  | Triple Antennas |  |  |  |  | Quad Antennas |  |  |  |  | Quad Antennas |  |  |  |  | Quad Antennas |  |  |  |  | Quad Antennas |  |  |  |  | Dual Antennas |  |  |  |  | Triple Antennas |  |  |  |  | Quad Antennas |  |  |  |  | Single Antenna |  |  |  |  | Dual Antennas |  |  |  |  | Triple Antennas |  |  |  |  | Quad Antennas |  |  |  |  | Single Antenna |  |  |  |  | Dual Antennas |  |  |  |  | Dual Antennas |  |  |  |  | Triple Antennas |  |  |  |  | Triple Antennas |  |  |  |  | Triple Antennas |  |  |  |  | Quad Antennas |  |  |  |  | Quad Antennas |  |  |  |  | Quad Antennas |  |  |  |  | Quad Antennas |  |  |  |  | Dual Antennas |  |  |  |  | Dual Antennas |  |  |  |  | Triple Antennas |  |  |  |  | Triple Antennas |  |  |  |  | Triple Antennas |  |  |  |  | Quad Antennas |  |  |  |  | Quad Antennas |  |  |  |  | Quad Antennas |  |  |  |  | Quad Antennas |  |  |  |  | Dual Antennas |  |  |  |  | Triple Antennas |  |  |  |  | Quad Antennas |  |  |  |  | Single Antenna |  |  |  |  | Dual Antennas |  |  |  |  | Triple Antennas |  |  |  |  | Quad Antennas |  |  |  |  | Single Antenna |  |  |  |  | Dual Antennas |  |  |  |  | Dual Antennas |  |  |  |  | Triple Antennas |  |  |  |  | Triple Antennas |  |  |  |  | Triple Antennas |  |  |  |  | Quad Antennas |  |  |  |  | Quad Antennas |  |  |  |  | Quad Antennas |  |  |  |  | Quad Antennas |  |  |  |  | Dual Antennas |  |  |  |  | Dual Antennas |  |  |  |  | Triple Antennas |  |  |  |  | Triple Antennas |  |  |  |  | Triple Antennas |  |  |  |  | Quad Antennas |  |  |  |  | Quad Antennas |  |  |  |  | Quad Antennas |  |  |  |  | Quad Antennas |  |  |  |  | Dual Antennas |  |  |  |  | Triple Antennas |  |  |  |  | Quad Antennas
|  |  | 6 to 54 Mb/s |  |  |  |  | 6 to 54 Mb/s |  |  |  |  | 6 to 54 Mb/s |  |  |  |  | 6 to 54 Mb/s |  |  |  |  | 6 to 54 Mb/s |  |  |  |  | 6 to 54 Mb/s |  |  |  |  | 6 to 54 Mb/s |  |  |  |  | M0 to M7 |  |  |  |  | M0 to M7 |  |  |  |  | M8 to M15 |  |  |  |  | M0 to M7 |  |  |  |  | M8 to M15 |  |  |  |  | M16 to M23 |  |  |  |  | M0 to M7 |  |  |  |  | M8 to M15 |  |  |  |  | M16 to M23 |  |  |  |  | M24 to M31 |  |  |  |  | M0 to M7 |  |  |  |  | M8 to M15 |  |  |  |  | M0 to M7 |  |  |  |  | M8 to M15 |  |  |  |  | M16 to M23 |  |  |  |  | M0 to M7 |  |  |  |  | M8 to M15 |  |  |  |  | M16 to M23 |  |  |  |  | M24 to M31 |  |  |  |  | M0 to M7 |  |  |  |  | M0 to M7 |  |  |  |  | M0 to M7 |  |  |  |  | 6 to 54 Mb/s |  |  |  |  | 6 to 54 Mb/s |  |  |  |  | 6 to 54 Mb/s |  |  |  |  | 6 to 54 Mb/s |  |  |  |  | M0 to M7 |  |  |  |  | M0 to M7 |  |  |  |  | M8 to M15 |  |  |  |  | M0 to M7 |  |  |  |  | M8 to M15 |  |  |  |  | M16 to M23 |  |  |  |  | M0 to M7 |  |  |  |  | M8 to M15 |  |  |  |  | M16 to M23 |  |  |  |  | M24 to M31 |  |  |  |  | M0 to M7 |  |  |  |  | M8 to M15 |  |  |  |  | M0 to M7 |  |  |  |  | M8 to M15 |  |  |  |  | M16 to M23 |  |  |  |  | M0 to M7 |  |  |  |  | M8 to M15 |  |  |  |  | M16 to M23 |  |  |  |  | M24 to M31 |  |  |  |  | M0 to M7 |  |  |  |  | M0 to M7 |  |  |  |  | M0 to M7 |  |  |  |  | 6 to 54 Mb/s |  |  |  |  | 6 to 54 Mb/s |  |  |  |  | 6 to 54 Mb/s |  |  |  |  | 6 to 54 Mb/s |  |  |  |  | M0.1 to M9.1 |  |  |  |  | M0.1 to M9.1 |  |  |  |  | M0.2 to M9.2 |  |  |  |  | M0.1 to M9.1 |  |  |  |  | M0.2 to M9.2 |  |  |  |  | M0.3 to M9.3 |  |  |  |  | M0.1 to M9.1 |  |  |  |  | M0.2 to M9.2 |  |  |  |  | M0.3 to M9.3 |  |  |  |  | M0.4 to M9.4 |  |  |  |  | M0.1 to M9.1 |  |  |  |  | M0.2 to M9.2 |  |  |  |  | M0.1 to M9.1 |  |  |  |  | M0.2 to M9.2 |  |  |  |  | M0.3 to M9.3 |  |  |  |  | M0.1 to M9.1 |  |  |  |  | M0.2 to M9.2 |  |  |  |  | M0.3 to M9.3 |  |  |  |  | M0.4 to M9.4 |  |  |  |  | M0.1 to M9.1 |  |  |  |  | M0.1 to M9.1 |  |  |  |  | M0.1 to M9.1
[38 empty] | M0.1 to M9.1 |  |  |  |  | M0.1 to M9.1 |  |  |  |  | M0.2 to M9.2 |  |  |  |  | M0.1 to M9.1 |  |  |  |  | M0.2 to M9.2 |  |  |  |  | M0.3 to M9.3 |  |  |  |  | M0.1 to M9.1 |  |  |  |  | M0.2 to M9.2 |  |  |  |  | M0.3 to M9.3 |  |  |  |  | M0.4 to M9.4 |  |  |  |  | M0.1 to M9.1 |  |  |  |  | M0.2 to M9.2 |  |  |  |  | M0.1 to M9.1 |  |  |  |  | M0.2 to M9.2 |  |  |  |  | M0.3 to M9.3 |  |  |  |  | M0.1 to M9.1 |  |  |  |  | M0.2 to M9.2 |  |  |  |  | M0.3 to M9.3 |  |  |  |  | M0.4 to M9.4 |  |  |  |  | M0.2 to M9.2 |  |  |  |  | M0.2 to M9.2 |  |  |  |  | M0.2 to M9.2 | [24 empty] | M0.1 to M9.1 |  |  |  |  | M0.1 to M9.1 |  |  |  |  | M0.2 to M9.2 |  |  |  |  | M0.1 to M9.1 |  |  |  |  | M0.2 to M9.2 |  |  |  |  | M0.3 to M9.3 |  |  |  |  | M0.1 to M9.1 |  |  |  |  | M0.2 to M9.2 |  |  |  |  | M0.3 to M9.3 |  |  |  |  | M0.4 to M9.4 |  |  |  |  | M0.1 to M9.1 |  |  |  |  | M0.2 to M9.2 |  |  |  |  | M0.1 to M9.1 |  |  |  |  | M0.2 to M9.2 |  |  |  |  | M0.3 to M9.3 |  |  |  |  | M0.1 to M9.1 |  |  |  |  | M0.2 to M9.2 |  |  |  |  | M0.3 to M9.3 |  |  |  |  | M0.4 to M9.4 |  |  |  |  | M0.2 to M9.2 |  |  |  |  | M0.2 to M9.2 |  |  |  |  | M0.2 to M9.2
Band | Freq (MHz) | Ch ID | A | B | C | D | Total Pwr | A | B | C | D | Total Pwr | A | B | C | D | Total Pwr | A | B | C | D | Total Pwr | A | B | C | D | Total Pwr | A | B | C | D | Total Pwr | A | B | C | D | Total Pwr | A | B | C | D | Total Pwr | A | B | C | D | Total Pwr | A | B | C | D | Total Pwr | A | B | C | D | Total Pwr | A | B | C | D | Total Pwr | A | B | C | D | Total Pwr | A | B | C | D | Total Pwr | A | B | C | D | Total Pwr | A | B | C | D | Total Pwr | A | B | C | D | Total Pwr | A | B | C | D | Total Pwr | A | B | C | D | Total Pwr | A | B | C | D | Total Pwr | A | B | C | D | Total Pwr | A | B | C | D | Total Pwr | A | B | C | D | Total Pwr | A | B | C | D | Total Pwr | A | B | C | D | Total Pwr | A | B | C | D | Total Pwr | A | B | C | D | Total Pwr | A | B | C | D | Total Pwr | A | B | C | D | Total Pwr | A | B | C | D | Total Pwr | A | B | C | D | Total Pwr | A | B | C | D | Total Pwr | A | B | C | D | Total Pwr | A | B | C | D | Total Pwr | A | B | C | D | Total Pwr | A | B | C | D | Total Pwr | A | B | C | D | Total Pwr | A | B | C | D | Total Pwr | A | B | C | D | Total Pwr | A | B | C | D | Total Pwr | A | B | C | D | Total Pwr | A | B | C | D | Total Pwr | A | B | C | D | Total Pwr | A | B | C | D | Total Pwr | A | B | C | D | Total Pwr | A | B | C | D | Total Pwr | A | B | C | D | Total Pwr | A | B | C | D | Total Pwr | A | B | C | D | Total Pwr | A | B | C | D | Total Pwr | A | B | C | D | Total Pwr | A | B | C | D | Total Pwr | A | B | C | D | Total Pwr | A | B | C | D | Total Pwr | A | B | C | D | Total Pwr | A | B | C | D | Total Pwr | A | B | C | D | Total Pwr | A | B | C | D | Total Pwr | A | B | C | D | Total Pwr | A | B | C | D | Total Pwr | A | B | C | D | Total Pwr | A | B | C | D | Total Pwr | A | B | C | D | Total Pwr | A | B | C | D | Total Pwr | A | B | C | D | Total Pwr | A | B | C | D | Total Pwr | A | B | C | D | Total Pwr | A | B | C | D | Total Pwr | A | B | C | D | Total Pwr | A | B | C | D | Total Pwr | A | B | C | D | Total Pwr | A | B | C | D | Total Pwr | A | B | C | D | Total Pwr | A | B | C | D | Total Pwr | A | B | C | D | Total Pwr | A | B | C | D | Total Pwr | A | B | C | D | Total Pwr | A | B | C | D | Total Pwr | A | B | C | D | Total Pwr | A | B | C | D | Total Pwr | A | B | C | D | Total Pwr
UNII-1 | 5180 | 36 | -99 |  |  |  | -99 | -99 | -99 |  |  | -96 | -99 | -99 | -99 |  | -94 | -99 | -99 | -99 | -99 | -93 | -99 | -99 |  |  | -96 | -99 | -99 | -99 |  | -94 | -99 | -99 | -99 | -99 | -93 | -99 |  |  |  | -99 | -99 | -99 |  |  | -96 | -99 | -99 |  |  | -96 | -99 | -99 | -99 |  | -94 | -99 | -99 | -99 |  | -94 | -99 | -99 | -99 |  | -94 | -99 | -99 | -99 | -99 | -93 | -99 | -99 | -99 | -99 | -93 | -99 | -99 | -99 | -99 | -93 | -99 | -99 | -99 | -99 | -93 | -99 | -99 |  |  | -96 | -99 | -99 |  |  | -96 | -99 | -99 | -99 |  | -94 | -99 | -99 | -99 |  | -94 | -99 | -99 | -99 |  | -94 | -99 | -99 | -99 | -99 | -93 | -99 | -99 | -99 | -99 | -93 | -99 | -99 | -99 | -99 | -93 | -99 | -99 | -99 | -99 | -93 | -99 | -99 |  |  | -96 | -99 | -99 | -99 |  | -94 | -99 | -99 | -99 | -99 | -93 | -99 |  |  |  | -99 | -99 | -99 |  |  | -96 | -99 | -99 | -99 |  | -94 | -99 | -99 | -99 | -99 | -93 | -99 |  |  |  | -99 | -99 | -99 |  |  | -96 | -99 | -99 |  |  | -96 | -99 | -99 | -99 |  | -94 | -99 | -99 | -99 |  | -94 | -99 | -99 | -99 |  | -94 | -99 | -99 | -99 | -99 | -93 | -99 | -99 | -99 | -99 | -93 | -99 | -99 | -99 | -99 | -93 | -99 | -99 | -99 | -99 | -93 | -99 | -99 |  |  | -96 | -99 | -99 |  |  | -96 | -99 | -99 | -99 |  | -94 | -99 | -99 | -99 |  | -94 | -99 | -99 | -99 |  | -94 | -99 | -99 | -99 | -99 | -93 | -99 | -99 | -99 | -99 | -93 | -99 | -99 | -99 | -99 | -93 | -99 | -99 | -99 | -99 | -93 | -99 | -99 |  |  | -96 | -99 | -99 | -99 |  | -94 | -99 | -99 | -99 | -99 | -93 | -99 |  |  |  | -99 | -99 | -99 |  |  | -96 | -99 | -99 | -99 |  | -94 | -99 | -99 | -99 | -99 | -93 | -99 |  |  |  | -99 | -99 | -99 |  |  | -96 | -99 | -99 |  |  | -96 | -99 | -99 | -99 |  | -94 | -99 | -99 | -99 |  | -94 | -99 | -99 | -99 |  | -94 | -99 | -99 | -99 | -99 | -93 | -99 | -99 | -99 | -99 | -93 | -99 | -99 | -99 | -99 | -93 | -99 | -99 | -99 | -99 | -93 | -99 | -99 |  |  | -96 | -99 | -99 |  |  | -96 | -99 | -99 | -99 |  | -94 | -99 | -99 | -99 |  | -94 | -99 | -99 | -99 |  | -94 | -99 | -99 | -99 | -99 | -93 | -99 | -99 | -99 | -99 | -93 | -99 | -99 | -99 | -99 | -93 | -99 | -99 | -99 | -99 | -93 | -99 | -99 |  |  | -96 | -99 | -99 | -99 |  | -94 | -99 | -99 | -99 | -99 | -93
| 5200 | 40 | -99 |  |  |  | -99 | -99 | -99 |  |  | -96 | -99 | -99 | -99 |  | -94 | -99 | -99 | -99 | -99 | -93 | -99 | -99 |  |  | -96 | -99 | -99 | -99 |  | -94 | -99 | -99 | -99 | -99 | -93 | -99 |  |  |  | -99 | -99 | -99 |  |  | -96 | -99 | -99 |  |  | -96 | -99 | -99 | -99 |  | -94 | -99 | -99 | -99 |  | -94 | -99 | -99 | -99 |  | -94 | -99 | -99 | -99 | -99 | -93 | -99 | -99 | -99 | -99 | -93 | -99 | -99 | -99 | -99 | -93 | -99 | -99 | -99 | -99 | -93 | -99 | -99 |  |  | -96 | -99 | -99 |  |  | -96 | -99 | -99 | -99 |  | -94 | -99 | -99 | -99 |  | -94 | -99 | -99 | -99 |  | -94 | -99 | -99 | -99 | -99 | -93 | -99 | -99 | -99 | -99 | -93 | -99 | -99 | -99 | -99 | -93 | -99 | -99 | -99 | -99 | -93 | -99 | -99 |  |  | -96 | -99 | -99 | -99 |  | -94 | -99 | -99 | -99 | -99 | -93 | 0 |  |  |  | 0 | 0 | 0 |  |  | 0 | 0 | 0 | 0 |  | 0 | 0 | 0 | 0 | 0 | 0 | 0 |  |  |  | 0 | 0 | 0 |  |  | 0 | 0 | 0 |  |  | 0 | 0 | 0 | 0 |  | 0 | 0 | 0 | 0 |  | 0 | 0 | 0 | 0 |  | 0 | 0 | 0 | 0 | 0 | 0 | 0 | 0 | 0 | 0 | 0 | 0 | 0 | 0 | 0 | 0 | 0 | 0 | 0 | 0 | 0 | 0 | 0 |  |  | 0 | 0 | 0 |  |  | 0 | 0 | 0 | 0 |  | 0 | 0 | 0 | 0 |  | 0 | 0 | 0 | 0 |  | 0 | 0 | 0 | 0 | 0 | 0 | 0 | 0 | 0 | 0 | 0 | 0 | 0 | 0 | 0 | 0 | 0 | 0 | 0 | 0 | 0 | 0 | 0 |  |  | 0 | 0 | 0 | 0 |  | 0 | 0 | 0 | 0 | 0 | 0 | 0 |  |  |  | 0 | 0 | 0 |  |  | 0 | 0 | 0 | 0 |  | 0 | 0 | 0 | 0 | 0 | 0 | 0 |  |  |  | 0 | 0 | 0 |  |  | 0 | 0 | 0 |  |  | 0 | 0 | 0 | 0 |  | 0 | 0 | 0 | 0 |  | 0 | 0 | 0 | 0 |  | 0 | 0 | 0 | 0 | 0 | 0 | 0 | 0 | 0 | 0 | 0 | 0 | 0 | 0 | 0 | 0 | 0 | 0 | 0 | 0 | 0 | 0 | 0 |  |  | 0 | 0 | 0 |  |  | 0 | 0 | 0 | 0 |  | 0 | 0 | 0 | 0 |  | 0 | 0 | 0 | 0 |  | 0 | 0 | 0 | 0 | 0 | 0 | 0 | 0 | 0 | 0 | 0 | 0 | 0 | 0 | 0 | 0 | 0 | 0 | 0 | 0 | 0 | 0 | 0 |  |  | 0 | 0 | 0 | 0 |  | 0 | 0 | 0 | 0 | 0 | 0
| 5220 | 44 | -99 |  |  |  | -99 | -99 | -99 |  |  | -96 | -99 | -99 | -99 |  | -94 | -99 | -99 | -99 | -99 | -93 | -99 | -99 |  |  | -96 | -99 | -99 | -99 |  | -94 | -99 | -99 | -99 | -99 | -93 | -99 |  |  |  | -99 | -99 | -99 |  |  | -96 | -99 | -99 |  |  | -96 | -99 | -99 | -99 |  | -94 | -99 | -99 | -99 |  | -94 | -99 | -99 | -99 |  | -94 | -99 | -99 | -99 | -99 | -93 | -99 | -99 | -99 | -99 | -93 | -99 | -99 | -99 | -99 | -93 | -99 | -99 | -99 | -99 | -93 | -99 | -99 |  |  | -96 | -99 | -99 |  |  | -96 | -99 | -99 | -99 |  | -94 | -99 | -99 | -99 |  | -94 | -99 | -99 | -99 |  | -94 | -99 | -99 | -99 | -99 | -93 | -99 | -99 | -99 | -99 | -93 | -99 | -99 | -99 | -99 | -93 | -99 | -99 | -99 | -99 | -93 | -99 | -99 |  |  | -96 | -99 | -99 | -99 |  | -94 | -99 | -99 | -99 | -99 | -93 | -99 |  |  |  | -99 | -99 | -99 |  |  | -96 | -99 | -99 | -99 |  | -94 | -99 | -99 | -99 | -99 | -93 | -99 |  |  |  | -99 | -99 | -99 |  |  | -96 | -99 | -99 |  |  | -96 | -99 | -99 | -99 |  | -94 | -99 | -99 | -99 |  | -94 | -99 | -99 | -99 |  | -94 | -99 | -99 | -99 | -99 | -93 | -99 | -99 | -99 | -99 | -93 | -99 | -99 | -99 | -99 | -93 | -99 | -99 | -99 | -99 | -93 | -99 | -99 |  |  | -96 | -99 | -99 |  |  | -96 | -99 | -99 | -99 |  | -94 | -99 | -99 | -99 |  | -94 | -99 | -99 | -99 |  | -94 | -99 | -99 | -99 | -99 | -93 | -99 | -99 | -99 | -99 | -93 | -99 | -99 | -99 | -99 | -93 | -99 | -99 | -99 | -99 | -93 | -99 | -99 |  |  | -96 | -99 | -99 | -99 |  | -94 | -99 | -99 | -99 | -99 | -93 | 0 |  |  |  | 0 | 0 | 0 |  |  | 0 | 0 | 0 | 0 |  | 0 | 0 | 0 | 0 | 0 | 0 | 0 |  |  |  | 0 | 0 | 0 |  |  | 0 | 0 | 0 |  |  | 0 | 0 | 0 | 0 |  | 0 | 0 | 0 | 0 |  | 0 | 0 | 0 | 0 |  | 0 | 0 | 0 | 0 | 0 | 0 | 0 | 0 | 0 | 0 | 0 | 0 | 0 | 0 | 0 | 0 | 0 | 0 | 0 | 0 | 0 | 0 | 0 |  |  | 0 | 0 | 0 |  |  | 0 | 0 | 0 | 0 |  | 0 | 0 | 0 | 0 |  | 0 | 0 | 0 | 0 |  | 0 | 0 | 0 | 0 | 0 | 0 | 0 | 0 | 0 | 0 | 0 | 0 | 0 | 0 | 0 | 0 | 0 | 0 | 0 | 0 | 0 | 0 | 0 |  |  | 0 | 0 | 0 | 0 |  | 0 | 0 | 0 | 0 | 0 | 0
| 5240 | 48 | -99 |  |  |  | -99 | -99 | -99 |  |  | -96 | -99 | -99 | -99 |  | -94 | -99 | -99 | -99 | -99 | -93 | -99 | -99 |  |  | -96 | -99 | -99 | -99 |  | -94 | -99 | -99 | -99 | -99 | -93 | -99 |  |  |  | -99 | -99 | -99 |  |  | -96 | -99 | -99 |  |  | -96 | -99 | -99 | -99 |  | -94 | -99 | -99 | -99 |  | -94 | -99 | -99 | -99 |  | -94 | -99 | -99 | -99 | -99 | -93 | -99 | -99 | -99 | -99 | -93 | -99 | -99 | -99 | -99 | -93 | -99 | -99 | -99 | -99 | -93 | -99 | -99 |  |  | -96 | -99 | -99 |  |  | -96 | -99 | -99 | -99 |  | -94 | -99 | -99 | -99 |  | -94 | -99 | -99 | -99 |  | -94 | -99 | -99 | -99 | -99 | -93 | -99 | -99 | -99 | -99 | -93 | -99 | -99 | -99 | -99 | -93 | -99 | -99 | -99 | -99 | -93 | -99 | -99 |  |  | -96 | -99 | -99 | -99 |  | -94 | -99 | -99 | -99 | -99 | -93 | 0 |  |  |  | 0 | 0 | 0 |  |  | 0 | 0 | 0 | 0 |  | 0 | 0 | 0 | 0 | 0 | 0 | 0 |  |  |  | 0 | 0 | 0 |  |  | 0 | 0 | 0 |  |  | 0 | 0 | 0 | 0 |  | 0 | 0 | 0 | 0 |  | 0 | 0 | 0 | 0 |  | 0 | 0 | 0 | 0 | 0 | 0 | 0 | 0 | 0 | 0 | 0 | 0 | 0 | 0 | 0 | 0 | 0 | 0 | 0 | 0 | 0 | 0 | 0 |  |  | 0 | 0 | 0 |  |  | 0 | 0 | 0 | 0 |  | 0 | 0 | 0 | 0 |  | 0 | 0 | 0 | 0 |  | 0 | 0 | 0 | 0 | 0 | 0 | 0 | 0 | 0 | 0 | 0 | 0 | 0 | 0 | 0 | 0 | 0 | 0 | 0 | 0 | 0 | 0 | 0 |  |  | 0 | 0 | 0 | 0 |  | 0 | 0 | 0 | 0 | 0 | 0 | 0 |  |  |  | 0 | 0 | 0 |  |  | 0 | 0 | 0 | 0 |  | 0 | 0 | 0 | 0 | 0 | 0 | 0 |  |  |  | 0 | 0 | 0 |  |  | 0 | 0 | 0 |  |  | 0 | 0 | 0 | 0 |  | 0 | 0 | 0 | 0 |  | 0 | 0 | 0 | 0 |  | 0 | 0 | 0 | 0 | 0 | 0 | 0 | 0 | 0 | 0 | 0 | 0 | 0 | 0 | 0 | 0 | 0 | 0 | 0 | 0 | 0 | 0 | 0 |  |  | 0 | 0 | 0 |  |  | 0 | 0 | 0 | 0 |  | 0 | 0 | 0 | 0 |  | 0 | 0 | 0 | 0 |  | 0 | 0 | 0 | 0 | 0 | 0 | 0 | 0 | 0 | 0 | 0 | 0 | 0 | 0 | 0 | 0 | 0 | 0 | 0 | 0 | 0 | 0 | 0 |  |  | 0 | 0 | 0 | 0 |  | 0 | 0 | 0 | 0 | 0 | 0
UNII-2 | 5260 | 52 | -99 |  |  |  | -99 | -99 | -99 |  |  | -96 | -99 | -99 | -99 |  | -94 | -99 | -99 | -99 | -99 | -93 | -99 | -99 |  |  | -96 | -99 | -99 | -99 |  | -94 | -99 | -99 | -99 | -99 | -93 | -99 |  |  |  | -99 | -99 | -99 |  |  | -96 | -99 | -99 |  |  | -96 | -99 | -99 | -99 |  | -94 | -99 | -99 | -99 |  | -94 | -99 | -99 | -99 |  | -94 | -99 | -99 | -99 | -99 | -93 | -99 | -99 | -99 | -99 | -93 | -99 | -99 | -99 | -99 | -93 | -99 | -99 | -99 | -99 | -93 | -99 | -99 |  |  | -96 | -99 | -99 |  |  | -96 | -99 | -99 | -99 |  | -94 | -99 | -99 | -99 |  | -94 | -99 | -99 | -99 |  | -94 | -99 | -99 | -99 | -99 | -93 | -99 | -99 | -99 | -99 | -93 | -99 | -99 | -99 | -99 | -93 | -99 | -99 | -99 | -99 | -93 | -99 | -99 |  |  | -96 | -99 | -99 | -99 |  | -94 | -99 | -99 | -99 | -99 | -93 | -99 |  |  |  | -99 | -99 | -99 |  |  | -96 | -99 | -99 | -99 |  | -94 | -99 | -99 | -99 | -99 | -93 | -99 |  |  |  | -99 | -99 | -99 |  |  | -96 | -99 | -99 |  |  | -96 | -99 | -99 | -99 |  | -94 | -99 | -99 | -99 |  | -94 | -99 | -99 | -99 |  | -94 | -99 | -99 | -99 | -99 | -93 | -99 | -99 | -99 | -99 | -93 | -99 | -99 | -99 | -99 | -93 | -99 | -99 | -99 | -99 | -93 | -99 | -99 |  |  | -96 | -99 | -99 |  |  | -96 | -99 | -99 | -99 |  | -94 | -99 | -99 | -99 |  | -94 | -99 | -99 | -99 |  | -94 | -99 | -99 | -99 | -99 | -93 | -99 | -99 | -99 | -99 | -93 | -99 | -99 | -99 | -99 | -93 | -99 | -99 | -99 | -99 | -93 | -99 | -99 |  |  | -96 | -99 | -99 | -99 |  | -94 | -99 | -99 | -99 | -99 | -93 | -99 |  |  |  | -99 | -99 | -99 |  |  | -96 | -99 | -99 | -99 |  | -94 | -99 | -99 | -99 | -99 | -93 | -99 |  |  |  | -99 | -99 | -99 |  |  | -96 | -99 | -99 |  |  | -96 | -99 | -99 | -99 |  | -94 | -99 | -99 | -99 |  | -94 | -99 | -99 | -99 |  | -94 | -99 | -99 | -99 | -99 | -93 | -99 | -99 | -99 | -99 | -93 | -99 | -99 | -99 | -99 | -93 | -99 | -99 | -99 | -99 | -93 | -99 | -99 |  |  | -96 | -99 | -99 |  |  | -96 | -99 | -99 | -99 |  | -94 | -99 | -99 | -99 |  | -94 | -99 | -99 | -99 |  | -94 | -99 | -99 | -99 | -99 | -93 | -99 | -99 | -99 | -99 | -93 | -99 | -99 | -99 | -99 | -93 | -99 | -99 | -99 | -99 | -93 | -99 | -99 |  |  | -96 | -99 | -99 | -99 |  | -94 | -99 | -99 | -99 | -99 | -93
| 5280 | 56 | -99 |  |  |  | -99 | -99 | -99 |  |  | -96 | -99 | -99 | -99 |  | -94 | -99 | -99 | -99 | -99 | -93 | -99 | -99 |  |  | -96 | -99 | -99 | -99 |  | -94 | -99 | -99 | -99 | -99 | -93 | -99 |  |  |  | -99 | -99 | -99 |  |  | -96 | -99 | -99 |  |  | -96 | -99 | -99 | -99 |  | -94 | -99 | -99 | -99 |  | -94 | -99 | -99 | -99 |  | -94 | -99 | -99 | -99 | -99 | -93 | -99 | -99 | -99 | -99 | -93 | -99 | -99 | -99 | -99 | -93 | -99 | -99 | -99 | -99 | -93 | -99 | -99 |  |  | -96 | -99 | -99 |  |  | -96 | -99 | -99 | -99 |  | -94 | -99 | -99 | -99 |  | -94 | -99 | -99 | -99 |  | -94 | -99 | -99 | -99 | -99 | -93 | -99 | -99 | -99 | -99 | -93 | -99 | -99 | -99 | -99 | -93 | -99 | -99 | -99 | -99 | -93 | -99 | -99 |  |  | -96 | -99 | -99 | -99 |  | -94 | -99 | -99 | -99 | -99 | -93 | 0 |  |  |  | 0 | 0 | 0 |  |  | 0 | 0 | 0 | 0 |  | 0 | 0 | 0 | 0 | 0 | 0 | 0 |  |  |  | 0 | 0 | 0 |  |  | 0 | 0 | 0 |  |  | 0 | 0 | 0 | 0 |  | 0 | 0 | 0 | 0 |  | 0 | 0 | 0 | 0 |  | 0 | 0 | 0 | 0 | 0 | 0 | 0 | 0 | 0 | 0 | 0 | 0 | 0 | 0 | 0 | 0 | 0 | 0 | 0 | 0 | 0 | 0 | 0 |  |  | 0 | 0 | 0 |  |  | 0 | 0 | 0 | 0 |  | 0 | 0 | 0 | 0 |  | 0 | 0 | 0 | 0 |  | 0 | 0 | 0 | 0 | 0 | 0 | 0 | 0 | 0 | 0 | 0 | 0 | 0 | 0 | 0 | 0 | 0 | 0 | 0 | 0 | 0 | 0 | 0 |  |  | 0 | 0 | 0 | 0 |  | 0 | 0 | 0 | 0 | 0 | 0 | 0 |  |  |  | 0 | 0 | 0 |  |  | 0 | 0 | 0 | 0 |  | 0 | 0 | 0 | 0 | 0 | 0 | 0 |  |  |  | 0 | 0 | 0 |  |  | 0 | 0 | 0 |  |  | 0 | 0 | 0 | 0 |  | 0 | 0 | 0 | 0 |  | 0 | 0 | 0 | 0 |  | 0 | 0 | 0 | 0 | 0 | 0 | 0 | 0 | 0 | 0 | 0 | 0 | 0 | 0 | 0 | 0 | 0 | 0 | 0 | 0 | 0 | 0 | 0 |  |  | 0 | 0 | 0 |  |  | 0 | 0 | 0 | 0 |  | 0 | 0 | 0 | 0 |  | 0 | 0 | 0 | 0 |  | 0 | 0 | 0 | 0 | 0 | 0 | 0 | 0 | 0 | 0 | 0 | 0 | 0 | 0 | 0 | 0 | 0 | 0 | 0 | 0 | 0 | 0 | 0 |  |  | 0 | 0 | 0 | 0 |  | 0 | 0 | 0 | 0 | 0 | 0
| 5300 | 60 | -99 |  |  |  | -99 | -99 | -99 |  |  | -96 | -99 | -99 | -99 |  | -94 | -99 | -99 | -99 | -99 | -93 | -99 | -99 |  |  | -96 | -99 | -99 | -99 |  | -94 | -99 | -99 | -99 | -99 | -93 | -99 |  |  |  | -99 | -99 | -99 |  |  | -96 | -99 | -99 |  |  | -96 | -99 | -99 | -99 |  | -94 | -99 | -99 | -99 |  | -94 | -99 | -99 | -99 |  | -94 | -99 | -99 | -99 | -99 | -93 | -99 | -99 | -99 | -99 | -93 | -99 | -99 | -99 | -99 | -93 | -99 | -99 | -99 | -99 | -93 | -99 | -99 |  |  | -96 | -99 | -99 |  |  | -96 | -99 | -99 | -99 |  | -94 | -99 | -99 | -99 |  | -94 | -99 | -99 | -99 |  | -94 | -99 | -99 | -99 | -99 | -93 | -99 | -99 | -99 | -99 | -93 | -99 | -99 | -99 | -99 | -93 | -99 | -99 | -99 | -99 | -93 | -99 | -99 |  |  | -96 | -99 | -99 | -99 |  | -94 | -99 | -99 | -99 | -99 | -93 | -99 |  |  |  | -99 | -99 | -99 |  |  | -96 | -99 | -99 | -99 |  | -94 | -99 | -99 | -99 | -99 | -93 | -99 |  |  |  | -99 | -99 | -99 |  |  | -96 | -99 | -99 |  |  | -96 | -99 | -99 | -99 |  | -94 | -99 | -99 | -99 |  | -94 | -99 | -99 | -99 |  | -94 | -99 | -99 | -99 | -99 | -93 | -99 | -99 | -99 | -99 | -93 | -99 | -99 | -99 | -99 | -93 | -99 | -99 | -99 | -99 | -93 | -99 | -99 |  |  | -96 | -99 | -99 |  |  | -96 | -99 | -99 | -99 |  | -94 | -99 | -99 | -99 |  | -94 | -99 | -99 | -99 |  | -94 | -99 | -99 | -99 | -99 | -93 | -99 | -99 | -99 | -99 | -93 | -99 | -99 | -99 | -99 | -93 | -99 | -99 | -99 | -99 | -93 | -99 | -99 |  |  | -96 | -99 | -99 | -99 |  | -94 | -99 | -99 | -99 | -99 | -93 | 0 |  |  |  | 0 | 0 | 0 |  |  | 0 | 0 | 0 | 0 |  | 0 | 0 | 0 | 0 | 0 | 0 | 0 |  |  |  | 0 | 0 | 0 |  |  | 0 | 0 | 0 |  |  | 0 | 0 | 0 | 0 |  | 0 | 0 | 0 | 0 |  | 0 | 0 | 0 | 0 |  | 0 | 0 | 0 | 0 | 0 | 0 | 0 | 0 | 0 | 0 | 0 | 0 | 0 | 0 | 0 | 0 | 0 | 0 | 0 | 0 | 0 | 0 | 0 |  |  | 0 | 0 | 0 |  |  | 0 | 0 | 0 | 0 |  | 0 | 0 | 0 | 0 |  | 0 | 0 | 0 | 0 |  | 0 | 0 | 0 | 0 | 0 | 0 | 0 | 0 | 0 | 0 | 0 | 0 | 0 | 0 | 0 | 0 | 0 | 0 | 0 | 0 | 0 | 0 | 0 |  |  | 0 | 0 | 0 | 0 |  | 0 | 0 | 0 | 0 | 0 | 0
| 5320 | 64 | -99 |  |  |  | -99 | -99 | -99 |  |  | -96 | -99 | -99 | -99 |  | -94 | -99 | -99 | -99 | -99 | -93 | -99 | -99 |  |  | -96 | -99 | -99 | -99 |  | -94 | -99 | -99 | -99 | -99 | -93 | -99 |  |  |  | -99 | -99 | -99 |  |  | -96 | -99 | -99 |  |  | -96 | -99 | -99 | -99 |  | -94 | -99 | -99 | -99 |  | -94 | -99 | -99 | -99 |  | -94 | -99 | -99 | -99 | -99 | -93 | -99 | -99 | -99 | -99 | -93 | -99 | -99 | -99 | -99 | -93 | -99 | -99 | -99 | -99 | -93 | -99 | -99 |  |  | -96 | -99 | -99 |  |  | -96 | -99 | -99 | -99 |  | -94 | -99 | -99 | -99 |  | -94 | -99 | -99 | -99 |  | -94 | -99 | -99 | -99 | -99 | -93 | -99 | -99 | -99 | -99 | -93 | -99 | -99 | -99 | -99 | -93 | -99 | -99 | -99 | -99 | -93 | -99 | -99 |  |  | -96 | -99 | -99 | -99 |  | -94 | -99 | -99 | -99 | -99 | -93 | 0 |  |  |  | 0 | 0 | 0 |  |  | 0 | 0 | 0 | 0 |  | 0 | 0 | 0 | 0 | 0 | 0 | 0 |  |  |  | 0 | 0 | 0 |  |  | 0 | 0 | 0 |  |  | 0 | 0 | 0 | 0 |  | 0 | 0 | 0 | 0 |  | 0 | 0 | 0 | 0 |  | 0 | 0 | 0 | 0 | 0 | 0 | 0 | 0 | 0 | 0 | 0 | 0 | 0 | 0 | 0 | 0 | 0 | 0 | 0 | 0 | 0 | 0 | 0 |  |  | 0 | 0 | 0 |  |  | 0 | 0 | 0 | 0 |  | 0 | 0 | 0 | 0 |  | 0 | 0 | 0 | 0 |  | 0 | 0 | 0 | 0 | 0 | 0 | 0 | 0 | 0 | 0 | 0 | 0 | 0 | 0 | 0 | 0 | 0 | 0 | 0 | 0 | 0 | 0 | 0 |  |  | 0 | 0 | 0 | 0 |  | 0 | 0 | 0 | 0 | 0 | 0 | 0 |  |  |  | 0 | 0 | 0 |  |  | 0 | 0 | 0 | 0 |  | 0 | 0 | 0 | 0 | 0 | 0 | 0 |  |  |  | 0 | 0 | 0 |  |  | 0 | 0 | 0 |  |  | 0 | 0 | 0 | 0 |  | 0 | 0 | 0 | 0 |  | 0 | 0 | 0 | 0 |  | 0 | 0 | 0 | 0 | 0 | 0 | 0 | 0 | 0 | 0 | 0 | 0 | 0 | 0 | 0 | 0 | 0 | 0 | 0 | 0 | 0 | 0 | 0 |  |  | 0 | 0 | 0 |  |  | 0 | 0 | 0 | 0 |  | 0 | 0 | 0 | 0 |  | 0 | 0 | 0 | 0 |  | 0 | 0 | 0 | 0 | 0 | 0 | 0 | 0 | 0 | 0 | 0 | 0 | 0 | 0 | 0 | 0 | 0 | 0 | 0 | 0 | 0 | 0 | 0 |  |  | 0 | 0 | 0 | 0 |  | 0 | 0 | 0 | 0 | 0 | 0
UNII-2Ext | 5500 | 100 | -99 |  |  |  | -99 | -99 | -99 |  |  | -96 | -99 | -99 | -99 |  | -94 | -99 | -99 | -99 | -99 | -93 | -99 | -99 |  |  | -96 | -99 | -99 | -99 |  | -94 | -99 | -99 | -99 | -99 | -93 | -99 |  |  |  | -99 | -99 | -99 |  |  | -96 | -99 | -99 |  |  | -96 | -99 | -99 | -99 |  | -94 | -99 | -99 | -99 |  | -94 | -99 | -99 | -99 |  | -94 | -99 | -99 | -99 | -99 | -93 | -99 | -99 | -99 | -99 | -93 | -99 | -99 | -99 | -99 | -93 | -99 | -99 | -99 | -99 | -93 | -99 | -99 |  |  | -96 | -99 | -99 |  |  | -96 | -99 | -99 | -99 |  | -94 | -99 | -99 | -99 |  | -94 | -99 | -99 | -99 |  | -94 | -99 | -99 | -99 | -99 | -93 | -99 | -99 | -99 | -99 | -93 | -99 | -99 | -99 | -99 | -93 | -99 | -99 | -99 | -99 | -93 | -99 | -99 |  |  | -96 | -99 | -99 | -99 |  | -94 | -99 | -99 | -99 | -99 | -93 | -99 |  |  |  | -99 | -99 | -99 |  |  | -96 | -99 | -99 | -99 |  | -94 | -99 | -99 | -99 | -99 | -93 | -99 |  |  |  | -99 | -99 | -99 |  |  | -96 | -99 | -99 |  |  | -96 | -99 | -99 | -99 |  | -94 | -99 | -99 | -99 |  | -94 | -99 | -99 | -99 |  | -94 | -99 | -99 | -99 | -99 | -93 | -99 | -99 | -99 | -99 | -93 | -99 | -99 | -99 | -99 | -93 | -99 | -99 | -99 | -99 | -93 | -99 | -99 |  |  | -96 | -99 | -99 |  |  | -96 | -99 | -99 | -99 |  | -94 | -99 | -99 | -99 |  | -94 | -99 | -99 | -99 |  | -94 | -99 | -99 | -99 | -99 | -93 | -99 | -99 | -99 | -99 | -93 | -99 | -99 | -99 | -99 | -93 | -99 | -99 | -99 | -99 | -93 | -99 | -99 |  |  | -96 | -99 | -99 | -99 |  | -94 | -99 | -99 | -99 | -99 | -93 | -99 |  |  |  | -99 | -99 | -99 |  |  | -96 | -99 | -99 | -99 |  | -94 | -99 | -99 | -99 | -99 | -93 | -99 |  |  |  | -99 | -99 | -99 |  |  | -96 | -99 | -99 |  |  | -96 | -99 | -99 | -99 |  | -94 | -99 | -99 | -99 |  | -94 | -99 | -99 | -99 |  | -94 | -99 | -99 | -99 | -99 | -93 | -99 | -99 | -99 | -99 | -93 | -99 | -99 | -99 | -99 | -93 | -99 | -99 | -99 | -99 | -93 | -99 | -99 |  |  | -96 | -99 | -99 |  |  | -96 | -99 | -99 | -99 |  | -94 | -99 | -99 | -99 |  | -94 | -99 | -99 | -99 |  | -94 | -99 | -99 | -99 | -99 | -93 | -99 | -99 | -99 | -99 | -93 | -99 | -99 | -99 | -99 | -93 | -99 | -99 | -99 | -99 | -93 | -99 | -99 |  |  | -96 | -99 | -99 | -99 |  | -94 | -99 | -99 | -99 | -99 | -93
| 5520 | 104 | -99 |  |  |  | -99 | -99 | -99 |  |  | -96 | -99 | -99 | -99 |  | -94 | -99 | -99 | -99 | -99 | -93 | -99 | -99 |  |  | -96 | -99 | -99 | -99 |  | -94 | -99 | -99 | -99 | -99 | -93 | -99 |  |  |  | -99 | -99 | -99 |  |  | -96 | -99 | -99 |  |  | -96 | -99 | -99 | -99 |  | -94 | -99 | -99 | -99 |  | -94 | -99 | -99 | -99 |  | -94 | -99 | -99 | -99 | -99 | -93 | -99 | -99 | -99 | -99 | -93 | -99 | -99 | -99 | -99 | -93 | -99 | -99 | -99 | -99 | -93 | -99 | -99 |  |  | -96 | -99 | -99 |  |  | -96 | -99 | -99 | -99 |  | -94 | -99 | -99 | -99 |  | -94 | -99 | -99 | -99 |  | -94 | -99 | -99 | -99 | -99 | -93 | -99 | -99 | -99 | -99 | -93 | -99 | -99 | -99 | -99 | -93 | -99 | -99 | -99 | -99 | -93 | -99 | -99 |  |  | -96 | -99 | -99 | -99 |  | -94 | -99 | -99 | -99 | -99 | -93 | 0 |  |  |  | 0 | 0 | 0 |  |  | 0 | 0 | 0 | 0 |  | 0 | 0 | 0 | 0 | 0 | 0 | 0 |  |  |  | 0 | 0 | 0 |  |  | 0 | 0 | 0 |  |  | 0 | 0 | 0 | 0 |  | 0 | 0 | 0 | 0 |  | 0 | 0 | 0 | 0 |  | 0 | 0 | 0 | 0 | 0 | 0 | 0 | 0 | 0 | 0 | 0 | 0 | 0 | 0 | 0 | 0 | 0 | 0 | 0 | 0 | 0 | 0 | 0 |  |  | 0 | 0 | 0 |  |  | 0 | 0 | 0 | 0 |  | 0 | 0 | 0 | 0 |  | 0 | 0 | 0 | 0 |  | 0 | 0 | 0 | 0 | 0 | 0 | 0 | 0 | 0 | 0 | 0 | 0 | 0 | 0 | 0 | 0 | 0 | 0 | 0 | 0 | 0 | 0 | 0 |  |  | 0 | 0 | 0 | 0 |  | 0 | 0 | 0 | 0 | 0 | 0 | 0 |  |  |  | 0 | 0 | 0 |  |  | 0 | 0 | 0 | 0 |  | 0 | 0 | 0 | 0 | 0 | 0 | 0 |  |  |  | 0 | 0 | 0 |  |  | 0 | 0 | 0 |  |  | 0 | 0 | 0 | 0 |  | 0 | 0 | 0 | 0 |  | 0 | 0 | 0 | 0 |  | 0 | 0 | 0 | 0 | 0 | 0 | 0 | 0 | 0 | 0 | 0 | 0 | 0 | 0 | 0 | 0 | 0 | 0 | 0 | 0 | 0 | 0 | 0 |  |  | 0 | 0 | 0 |  |  | 0 | 0 | 0 | 0 |  | 0 | 0 | 0 | 0 |  | 0 | 0 | 0 | 0 |  | 0 | 0 | 0 | 0 | 0 | 0 | 0 | 0 | 0 | 0 | 0 | 0 | 0 | 0 | 0 | 0 | 0 | 0 | 0 | 0 | 0 | 0 | 0 |  |  | 0 | 0 | 0 | 0 |  | 0 | 0 | 0 | 0 | 0 | 0
| 5540 | 108 | -99 |  |  |  | -99 | -99 | -99 |  |  | -96 | -99 | -99 | -99 |  | -94 | -99 | -99 | -99 | -99 | -93 | -99 | -99 |  |  | -96 | -99 | -99 | -99 |  | -94 | -99 | -99 | -99 | -99 | -93 | -99 |  |  |  | -99 | -99 | -99 |  |  | -96 | -99 | -99 |  |  | -96 | -99 | -99 | -99 |  | -94 | -99 | -99 | -99 |  | -94 | -99 | -99 | -99 |  | -94 | -99 | -99 | -99 | -99 | -93 | -99 | -99 | -99 | -99 | -93 | -99 | -99 | -99 | -99 | -93 | -99 | -99 | -99 | -99 | -93 | -99 | -99 |  |  | -96 | -99 | -99 |  |  | -96 | -99 | -99 | -99 |  | -94 | -99 | -99 | -99 |  | -94 | -99 | -99 | -99 |  | -94 | -99 | -99 | -99 | -99 | -93 | -99 | -99 | -99 | -99 | -93 | -99 | -99 | -99 | -99 | -93 | -99 | -99 | -99 | -99 | -93 | -99 | -99 |  |  | -96 | -99 | -99 | -99 |  | -94 | -99 | -99 | -99 | -99 | -93 | -99 |  |  |  | -99 | -99 | -99 |  |  | -96 | -99 | -99 | -99 |  | -94 | -99 | -99 | -99 | -99 | -93 | -99 |  |  |  | -99 | -99 | -99 |  |  | -96 | -99 | -99 |  |  | -96 | -99 | -99 | -99 |  | -94 | -99 | -99 | -99 |  | -94 | -99 | -99 | -99 |  | -94 | -99 | -99 | -99 | -99 | -93 | -99 | -99 | -99 | -99 | -93 | -99 | -99 | -99 | -99 | -93 | -99 | -99 | -99 | -99 | -93 | -99 | -99 |  |  | -96 | -99 | -99 |  |  | -96 | -99 | -99 | -99 |  | -94 | -99 | -99 | -99 |  | -94 | -99 | -99 | -99 |  | -94 | -99 | -99 | -99 | -99 | -93 | -99 | -99 | -99 | -99 | -93 | -99 | -99 | -99 | -99 | -93 | -99 | -99 | -99 | -99 | -93 | -99 | -99 |  |  | -96 | -99 | -99 | -99 |  | -94 | -99 | -99 | -99 | -99 | -93 | 0 |  |  |  | 0 | 0 | 0 |  |  | 0 | 0 | 0 | 0 |  | 0 | 0 | 0 | 0 | 0 | 0 | 0 |  |  |  | 0 | 0 | 0 |  |  | 0 | 0 | 0 |  |  | 0 | 0 | 0 | 0 |  | 0 | 0 | 0 | 0 |  | 0 | 0 | 0 | 0 |  | 0 | 0 | 0 | 0 | 0 | 0 | 0 | 0 | 0 | 0 | 0 | 0 | 0 | 0 | 0 | 0 | 0 | 0 | 0 | 0 | 0 | 0 | 0 |  |  | 0 | 0 | 0 |  |  | 0 | 0 | 0 | 0 |  | 0 | 0 | 0 | 0 |  | 0 | 0 | 0 | 0 |  | 0 | 0 | 0 | 0 | 0 | 0 | 0 | 0 | 0 | 0 | 0 | 0 | 0 | 0 | 0 | 0 | 0 | 0 | 0 | 0 | 0 | 0 | 0 |  |  | 0 | 0 | 0 | 0 |  | 0 | 0 | 0 | 0 | 0 | 0
| 5560 | 112 | -99 |  |  |  | -99 | -99 | -99 |  |  | -96 | -99 | -99 | -99 |  | -94 | -99 | -99 | -99 | -99 | -93 | -99 | -99 |  |  | -96 | -99 | -99 | -99 |  | -94 | -99 | -99 | -99 | -99 | -93 | -99 |  |  |  | -99 | -99 | -99 |  |  | -96 | -99 | -99 |  |  | -96 | -99 | -99 | -99 |  | -94 | -99 | -99 | -99 |  | -94 | -99 | -99 | -99 |  | -94 | -99 | -99 | -99 | -99 | -93 | -99 | -99 | -99 | -99 | -93 | -99 | -99 | -99 | -99 | -93 | -99 | -99 | -99 | -99 | -93 | -99 | -99 |  |  | -96 | -99 | -99 |  |  | -96 | -99 | -99 | -99 |  | -94 | -99 | -99 | -99 |  | -94 | -99 | -99 | -99 |  | -94 | -99 | -99 | -99 | -99 | -93 | -99 | -99 | -99 | -99 | -93 | -99 | -99 | -99 | -99 | -93 | -99 | -99 | -99 | -99 | -93 | -99 | -99 |  |  | -96 | -99 | -99 | -99 |  | -94 | -99 | -99 | -99 | -99 | -93 | 0 |  |  |  | 0 | 0 | 0 |  |  | 0 | 0 | 0 | 0 |  | 0 | 0 | 0 | 0 | 0 | 0 | 0 |  |  |  | 0 | 0 | 0 |  |  | 0 | 0 | 0 |  |  | 0 | 0 | 0 | 0 |  | 0 | 0 | 0 | 0 |  | 0 | 0 | 0 | 0 |  | 0 | 0 | 0 | 0 | 0 | 0 | 0 | 0 | 0 | 0 | 0 | 0 | 0 | 0 | 0 | 0 | 0 | 0 | 0 | 0 | 0 | 0 | 0 |  |  | 0 | 0 | 0 |  |  | 0 | 0 | 0 | 0 |  | 0 | 0 | 0 | 0 |  | 0 | 0 | 0 | 0 |  | 0 | 0 | 0 | 0 | 0 | 0 | 0 | 0 | 0 | 0 | 0 | 0 | 0 | 0 | 0 | 0 | 0 | 0 | 0 | 0 | 0 | 0 | 0 |  |  | 0 | 0 | 0 | 0 |  | 0 | 0 | 0 | 0 | 0 | 0 | 0 |  |  |  | 0 | 0 | 0 |  |  | 0 | 0 | 0 | 0 |  | 0 | 0 | 0 | 0 | 0 | 0 | 0 |  |  |  | 0 | 0 | 0 |  |  | 0 | 0 | 0 |  |  | 0 | 0 | 0 | 0 |  | 0 | 0 | 0 | 0 |  | 0 | 0 | 0 | 0 |  | 0 | 0 | 0 | 0 | 0 | 0 | 0 | 0 | 0 | 0 | 0 | 0 | 0 | 0 | 0 | 0 | 0 | 0 | 0 | 0 | 0 | 0 | 0 |  |  | 0 | 0 | 0 |  |  | 0 | 0 | 0 | 0 |  | 0 | 0 | 0 | 0 |  | 0 | 0 | 0 | 0 |  | 0 | 0 | 0 | 0 | 0 | 0 | 0 | 0 | 0 | 0 | 0 | 0 | 0 | 0 | 0 | 0 | 0 | 0 | 0 | 0 | 0 | 0 | 0 |  |  | 0 | 0 | 0 | 0 |  | 0 | 0 | 0 | 0 | 0 | 0
| 5580 | 116 | -99 |  |  |  | -99 | -99 | -99 |  |  | -96 | -99 | -99 | -99 |  | -94 | -99 | -99 | -99 | -99 | -93 | -99 | -99 |  |  | -96 | -99 | -99 | -99 |  | -94 | -99 | -99 | -99 | -99 | -93 | -99 |  |  |  | -99 | -99 | -99 |  |  | -96 | -99 | -99 |  |  | -96 | -99 | -99 | -99 |  | -94 | -99 | -99 | -99 |  | -94 | -99 | -99 | -99 |  | -94 | -99 | -99 | -99 | -99 | -93 | -99 | -99 | -99 | -99 | -93 | -99 | -99 | -99 | -99 | -93 | -99 | -99 | -99 | -99 | -93 | -99 | -99 |  |  | -96 | -99 | -99 |  |  | -96 | -99 | -99 | -99 |  | -94 | -99 | -99 | -99 |  | -94 | -99 | -99 | -99 |  | -94 | -99 | -99 | -99 | -99 | -93 | -99 | -99 | -99 | -99 | -93 | -99 | -99 | -99 | -99 | -93 | -99 | -99 | -99 | -99 | -93 | -99 | -99 |  |  | -96 | -99 | -99 | -99 |  | -94 | -99 | -99 | -99 | -99 | -93 | -99 |  |  |  | -99 | -99 | -99 |  |  | -96 | -99 | -99 | -99 |  | -94 | -99 | -99 | -99 | -99 | -93 | -99 |  |  |  | -99 | -99 | -99 |  |  | -96 | -99 | -99 |  |  | -96 | -99 | -99 | -99 |  | -94 | -99 | -99 | -99 |  | -94 | -99 | -99 | -99 |  | -94 | -99 | -99 | -99 | -99 | -93 | -99 | -99 | -99 | -99 | -93 | -99 | -99 | -99 | -99 | -93 | -99 | -99 | -99 | -99 | -93 | -99 | -99 |  |  | -96 | -99 | -99 |  |  | -96 | -99 | -99 | -99 |  | -94 | -99 | -99 | -99 |  | -94 | -99 | -99 | -99 |  | -94 | -99 | -99 | -99 | -99 | -93 | -99 | -99 | -99 | -99 | -93 | -99 | -99 | -99 | -99 | -93 | -99 | -99 | -99 | -99 | -93 | -99 | -99 |  |  | -96 | -99 | -99 | -99 |  | -94 | -99 | -99 | -99 | -99 | -93 | -99 |  |  |  | -99 | -99 | -99 |  |  | -96 | -99 | -99 | -99 |  | -94 | -99 | -99 | -99 | -99 | -93 | -99 |  |  |  | -99 | -99 | -99 |  |  | -96 | -99 | -99 |  |  | -96 | -99 | -99 | -99 |  | -94 | -99 | -99 | -99 |  | -94 | -99 | -99 | -99 |  | -94 | -99 | -99 | -99 | -99 | -93 | -99 | -99 | -99 | -99 | -93 | -99 | -99 | -99 | -99 | -93 | -99 | -99 | -99 | -99 | -93 | -99 | -99 |  |  | -96 | -99 | -99 |  |  | -96 | -99 | -99 | -99 |  | -94 | -99 | -99 | -99 |  | -94 | -99 | -99 | -99 |  | -94 | -99 | -99 | -99 | -99 | -93 | -99 | -99 | -99 | -99 | -93 | -99 | -99 | -99 | -99 | -93 | -99 | -99 | -99 | -99 | -93 | -99 | -99 |  |  | -96 | -99 | -99 | -99 |  | -94 | -99 | -99 | -99 | -99 | -93
| 5600 | 120 | -99 |  |  |  | -99 | -99 | -99 |  |  | -96 | -99 | -99 | -99 |  | -94 | -99 | -99 | -99 | -99 | -93 | -99 | -99 |  |  | -96 | -99 | -99 | -99 |  | -94 | -99 | -99 | -99 | -99 | -93 | -99 |  |  |  | -99 | -99 | -99 |  |  | -96 | -99 | -99 |  |  | -96 | -99 | -99 | -99 |  | -94 | -99 | -99 | -99 |  | -94 | -99 | -99 | -99 |  | -94 | -99 | -99 | -99 | -99 | -93 | -99 | -99 | -99 | -99 | -93 | -99 | -99 | -99 | -99 | -93 | -99 | -99 | -99 | -99 | -93 | -99 | -99 |  |  | -96 | -99 | -99 |  |  | -96 | -99 | -99 | -99 |  | -94 | -99 | -99 | -99 |  | -94 | -99 | -99 | -99 |  | -94 | -99 | -99 | -99 | -99 | -93 | -99 | -99 | -99 | -99 | -93 | -99 | -99 | -99 | -99 | -93 | -99 | -99 | -99 | -99 | -93 | -99 | -99 |  |  | -96 | -99 | -99 | -99 |  | -94 | -99 | -99 | -99 | -99 | -93 | 0 |  |  |  | 0 | 0 | 0 |  |  | 0 | 0 | 0 | 0 |  | 0 | 0 | 0 | 0 | 0 | 0 | 0 |  |  |  | 0 | 0 | 0 |  |  | 0 | 0 | 0 |  |  | 0 | 0 | 0 | 0 |  | 0 | 0 | 0 | 0 |  | 0 | 0 | 0 | 0 |  | 0 | 0 | 0 | 0 | 0 | 0 | 0 | 0 | 0 | 0 | 0 | 0 | 0 | 0 | 0 | 0 | 0 | 0 | 0 | 0 | 0 | 0 | 0 |  |  | 0 | 0 | 0 |  |  | 0 | 0 | 0 | 0 |  | 0 | 0 | 0 | 0 |  | 0 | 0 | 0 | 0 |  | 0 | 0 | 0 | 0 | 0 | 0 | 0 | 0 | 0 | 0 | 0 | 0 | 0 | 0 | 0 | 0 | 0 | 0 | 0 | 0 | 0 | 0 | 0 |  |  | 0 | 0 | 0 | 0 |  | 0 | 0 | 0 | 0 | 0 | 0 | 0 |  |  |  | 0 | 0 | 0 |  |  | 0 | 0 | 0 | 0 |  | 0 | 0 | 0 | 0 | 0 | 0 | 0 |  |  |  | 0 | 0 | 0 |  |  | 0 | 0 | 0 |  |  | 0 | 0 | 0 | 0 |  | 0 | 0 | 0 | 0 |  | 0 | 0 | 0 | 0 |  | 0 | 0 | 0 | 0 | 0 | 0 | 0 | 0 | 0 | 0 | 0 | 0 | 0 | 0 | 0 | 0 | 0 | 0 | 0 | 0 | 0 | 0 | 0 |  |  | 0 | 0 | 0 |  |  | 0 | 0 | 0 | 0 |  | 0 | 0 | 0 | 0 |  | 0 | 0 | 0 | 0 |  | 0 | 0 | 0 | 0 | 0 | 0 | 0 | 0 | 0 | 0 | 0 | 0 | 0 | 0 | 0 | 0 | 0 | 0 | 0 | 0 | 0 | 0 | 0 |  |  | 0 | 0 | 0 | 0 |  | 0 | 0 | 0 | 0 | 0 | 0
| 5620 | 124 | -99 |  |  |  | -99 | -99 | -99 |  |  | -96 | -99 | -99 | -99 |  | -94 | -99 | -99 | -99 | -99 | -93 | -99 | -99 |  |  | -96 | -99 | -99 | -99 |  | -94 | -99 | -99 | -99 | -99 | -93 | -99 |  |  |  | -99 | -99 | -99 |  |  | -96 | -99 | -99 |  |  | -96 | -99 | -99 | -99 |  | -94 | -99 | -99 | -99 |  | -94 | -99 | -99 | -99 |  | -94 | -99 | -99 | -99 | -99 | -93 | -99 | -99 | -99 | -99 | -93 | -99 | -99 | -99 | -99 | -93 | -99 | -99 | -99 | -99 | -93 | -99 | -99 |  |  | -96 | -99 | -99 |  |  | -96 | -99 | -99 | -99 |  | -94 | -99 | -99 | -99 |  | -94 | -99 | -99 | -99 |  | -94 | -99 | -99 | -99 | -99 | -93 | -99 | -99 | -99 | -99 | -93 | -99 | -99 | -99 | -99 | -93 | -99 | -99 | -99 | -99 | -93 | -99 | -99 |  |  | -96 | -99 | -99 | -99 |  | -94 | -99 | -99 | -99 | -99 | -93 | -99 |  |  |  | -99 | -99 | -99 |  |  | -96 | -99 | -99 | -99 |  | -94 | -99 | -99 | -99 | -99 | -93 | -99 |  |  |  | -99 | -99 | -99 |  |  | -96 | -99 | -99 |  |  | -96 | -99 | -99 | -99 |  | -94 | -99 | -99 | -99 |  | -94 | -99 | -99 | -99 |  | -94 | -99 | -99 | -99 | -99 | -93 | -99 | -99 | -99 | -99 | -93 | -99 | -99 | -99 | -99 | -93 | -99 | -99 | -99 | -99 | -93 | -99 | -99 |  |  | -96 | -99 | -99 |  |  | -96 | -99 | -99 | -99 |  | -94 | -99 | -99 | -99 |  | -94 | -99 | -99 | -99 |  | -94 | -99 | -99 | -99 | -99 | -93 | -99 | -99 | -99 | -99 | -93 | -99 | -99 | -99 | -99 | -93 | -99 | -99 | -99 | -99 | -93 | -99 | -99 |  |  | -96 | -99 | -99 | -99 |  | -94 | -99 | -99 | -99 | -99 | -93 | 0 |  |  |  | 0 | 0 | 0 |  |  | 0 | 0 | 0 | 0 |  | 0 | 0 | 0 | 0 | 0 | 0 | 0 |  |  |  | 0 | 0 | 0 |  |  | 0 | 0 | 0 |  |  | 0 | 0 | 0 | 0 |  | 0 | 0 | 0 | 0 |  | 0 | 0 | 0 | 0 |  | 0 | 0 | 0 | 0 | 0 | 0 | 0 | 0 | 0 | 0 | 0 | 0 | 0 | 0 | 0 | 0 | 0 | 0 | 0 | 0 | 0 | 0 | 0 |  |  | 0 | 0 | 0 |  |  | 0 | 0 | 0 | 0 |  | 0 | 0 | 0 | 0 |  | 0 | 0 | 0 | 0 |  | 0 | 0 | 0 | 0 | 0 | 0 | 0 | 0 | 0 | 0 | 0 | 0 | 0 | 0 | 0 | 0 | 0 | 0 | 0 | 0 | 0 | 0 | 0 |  |  | 0 | 0 | 0 | 0 |  | 0 | 0 | 0 | 0 | 0 | 0
| 5640 | 128 | -99 |  |  |  | -99 | -99 | -99 |  |  | -96 | -99 | -99 | -99 |  | -94 | -99 | -99 | -99 | -99 | -93 | -99 | -99 |  |  | -96 | -99 | -99 | -99 |  | -94 | -99 | -99 | -99 | -99 | -93 | -99 |  |  |  | -99 | -99 | -99 |  |  | -96 | -99 | -99 |  |  | -96 | -99 | -99 | -99 |  | -94 | -99 | -99 | -99 |  | -94 | -99 | -99 | -99 |  | -94 | -99 | -99 | -99 | -99 | -93 | -99 | -99 | -99 | -99 | -93 | -99 | -99 | -99 | -99 | -93 | -99 | -99 | -99 | -99 | -93 | -99 | -99 |  |  | -96 | -99 | -99 |  |  | -96 | -99 | -99 | -99 |  | -94 | -99 | -99 | -99 |  | -94 | -99 | -99 | -99 |  | -94 | -99 | -99 | -99 | -99 | -93 | -99 | -99 | -99 | -99 | -93 | -99 | -99 | -99 | -99 | -93 | -99 | -99 | -99 | -99 | -93 | -99 | -99 |  |  | -96 | -99 | -99 | -99 |  | -94 | -99 | -99 | -99 | -99 | -93 | 0 |  |  |  | 0 | 0 | 0 |  |  | 0 | 0 | 0 | 0 |  | 0 | 0 | 0 | 0 | 0 | 0 | 0 |  |  |  | 0 | 0 | 0 |  |  | 0 | 0 | 0 |  |  | 0 | 0 | 0 | 0 |  | 0 | 0 | 0 | 0 |  | 0 | 0 | 0 | 0 |  | 0 | 0 | 0 | 0 | 0 | 0 | 0 | 0 | 0 | 0 | 0 | 0 | 0 | 0 | 0 | 0 | 0 | 0 | 0 | 0 | 0 | 0 | 0 |  |  | 0 | 0 | 0 |  |  | 0 | 0 | 0 | 0 |  | 0 | 0 | 0 | 0 |  | 0 | 0 | 0 | 0 |  | 0 | 0 | 0 | 0 | 0 | 0 | 0 | 0 | 0 | 0 | 0 | 0 | 0 | 0 | 0 | 0 | 0 | 0 | 0 | 0 | 0 | 0 | 0 |  |  | 0 | 0 | 0 | 0 |  | 0 | 0 | 0 | 0 | 0 | 0 | 0 |  |  |  | 0 | 0 | 0 |  |  | 0 | 0 | 0 | 0 |  | 0 | 0 | 0 | 0 | 0 | 0 | 0 |  |  |  | 0 | 0 | 0 |  |  | 0 | 0 | 0 |  |  | 0 | 0 | 0 | 0 |  | 0 | 0 | 0 | 0 |  | 0 | 0 | 0 | 0 |  | 0 | 0 | 0 | 0 | 0 | 0 | 0 | 0 | 0 | 0 | 0 | 0 | 0 | 0 | 0 | 0 | 0 | 0 | 0 | 0 | 0 | 0 | 0 |  |  | 0 | 0 | 0 |  |  | 0 | 0 | 0 | 0 |  | 0 | 0 | 0 | 0 |  | 0 | 0 | 0 | 0 |  | 0 | 0 | 0 | 0 | 0 | 0 | 0 | 0 | 0 | 0 | 0 | 0 | 0 | 0 | 0 | 0 | 0 | 0 | 0 | 0 | 0 | 0 | 0 |  |  | 0 | 0 | 0 | 0 |  | 0 | 0 | 0 | 0 | 0 | 0
| 5660 | 132 | -99 |  |  |  | -99 | -99 | -99 |  |  | -96 | -99 | -99 | -99 |  | -94 | -99 | -99 | -99 | -99 | -93 | -99 | -99 |  |  | -96 | -99 | -99 | -99 |  | -94 | -99 | -99 | -99 | -99 | -93 | -99 |  |  |  | -99 | -99 | -99 |  |  | -96 | -99 | -99 |  |  | -96 | -99 | -99 | -99 |  | -94 | -99 | -99 | -99 |  | -94 | -99 | -99 | -99 |  | -94 | -99 | -99 | -99 | -99 | -93 | -99 | -99 | -99 | -99 | -93 | -99 | -99 | -99 | -99 | -93 | -99 | -99 | -99 | -99 | -93 | -99 | -99 |  |  | -96 | -99 | -99 |  |  | -96 | -99 | -99 | -99 |  | -94 | -99 | -99 | -99 |  | -94 | -99 | -99 | -99 |  | -94 | -99 | -99 | -99 | -99 | -93 | -99 | -99 | -99 | -99 | -93 | -99 | -99 | -99 | -99 | -93 | -99 | -99 | -99 | -99 | -93 | -99 | -99 |  |  | -96 | -99 | -99 | -99 |  | -94 | -99 | -99 | -99 | -99 | -93 | -99 |  |  |  | -99 | -99 | -99 |  |  | -96 | -99 | -99 | -99 |  | -94 | -99 | -99 | -99 | -99 | -93 | -99 |  |  |  | -99 | -99 | -99 |  |  | -96 | -99 | -99 |  |  | -96 | -99 | -99 | -99 |  | -94 | -99 | -99 | -99 |  | -94 | -99 | -99 | -99 |  | -94 | -99 | -99 | -99 | -99 | -93 | -99 | -99 | -99 | -99 | -93 | -99 | -99 | -99 | -99 | -93 | -99 | -99 | -99 | -99 | -93 | -99 | -99 |  |  | -96 | -99 | -99 |  |  | -96 | -99 | -99 | -99 |  | -94 | -99 | -99 | -99 |  | -94 | -99 | -99 | -99 |  | -94 | -99 | -99 | -99 | -99 | -93 | -99 | -99 | -99 | -99 | -93 | -99 | -99 | -99 | -99 | -93 | -99 | -99 | -99 | -99 | -93 | -99 | -99 |  |  | -96 | -99 | -99 | -99 |  | -94 | -99 | -99 | -99 | -99 | -93 | -99 |  |  |  | -99 | -99 | -99 |  |  | -96 | -99 | -99 | -99 |  | -94 | -99 | -99 | -99 | -99 | -93 | -99 |  |  |  | -99 | -99 | -99 |  |  | -96 | -99 | -99 |  |  | -96 | -99 | -99 | -99 |  | -94 | -99 | -99 | -99 |  | -94 | -99 | -99 | -99 |  | -94 | -99 | -99 | -99 | -99 | -93 | -99 | -99 | -99 | -99 | -93 | -99 | -99 | -99 | -99 | -93 | -99 | -99 | -99 | -99 | -93 | -99 | -99 |  |  | -96 | -99 | -99 |  |  | -96 | -99 | -99 | -99 |  | -94 | -99 | -99 | -99 |  | -94 | -99 | -99 | -99 |  | -94 | -99 | -99 | -99 | -99 | -93 | -99 | -99 | -99 | -99 | -93 | -99 | -99 | -99 | -99 | -93 | -99 | -99 | -99 | -99 | -93 | -99 | -99 |  |  | -96 | -99 | -99 | -99 |  | -94 | -99 | -99 | -99 | -99 | -93
| 5680 | 136 | -99 |  |  |  | -99 | -99 | -99 |  |  | -96 | -99 | -99 | -99 |  | -94 | -99 | -99 | -99 | -99 | -93 | -99 | -99 |  |  | -96 | -99 | -99 | -99 |  | -94 | -99 | -99 | -99 | -99 | -93 | -99 |  |  |  | -99 | -99 | -99 |  |  | -96 | -99 | -99 |  |  | -96 | -99 | -99 | -99 |  | -94 | -99 | -99 | -99 |  | -94 | -99 | -99 | -99 |  | -94 | -99 | -99 | -99 | -99 | -93 | -99 | -99 | -99 | -99 | -93 | -99 | -99 | -99 | -99 | -93 | -99 | -99 | -99 | -99 | -93 | -99 | -99 |  |  | -96 | -99 | -99 |  |  | -96 | -99 | -99 | -99 |  | -94 | -99 | -99 | -99 |  | -94 | -99 | -99 | -99 |  | -94 | -99 | -99 | -99 | -99 | -93 | -99 | -99 | -99 | -99 | -93 | -99 | -99 | -99 | -99 | -93 | -99 | -99 | -99 | -99 | -93 | -99 | -99 |  |  | -96 | -99 | -99 | -99 |  | -94 | -99 | -99 | -99 | -99 | -93 | 0 |  |  |  | 0 | 0 | 0 |  |  | 0 | 0 | 0 | 0 |  | 0 | 0 | 0 | 0 | 0 | 0 | 0 |  |  |  | 0 | 0 | 0 |  |  | 0 | 0 | 0 |  |  | 0 | 0 | 0 | 0 |  | 0 | 0 | 0 | 0 |  | 0 | 0 | 0 | 0 |  | 0 | 0 | 0 | 0 | 0 | 0 | 0 | 0 | 0 | 0 | 0 | 0 | 0 | 0 | 0 | 0 | 0 | 0 | 0 | 0 | 0 | 0 | 0 |  |  | 0 | 0 | 0 |  |  | 0 | 0 | 0 | 0 |  | 0 | 0 | 0 | 0 |  | 0 | 0 | 0 | 0 |  | 0 | 0 | 0 | 0 | 0 | 0 | 0 | 0 | 0 | 0 | 0 | 0 | 0 | 0 | 0 | 0 | 0 | 0 | 0 | 0 | 0 | 0 | 0 |  |  | 0 | 0 | 0 | 0 |  | 0 | 0 | 0 | 0 | 0 | 0 | 0 |  |  |  | 0 | 0 | 0 |  |  | 0 | 0 | 0 | 0 |  | 0 | 0 | 0 | 0 | 0 | 0 | 0 |  |  |  | 0 | 0 | 0 |  |  | 0 | 0 | 0 |  |  | 0 | 0 | 0 | 0 |  | 0 | 0 | 0 | 0 |  | 0 | 0 | 0 | 0 |  | 0 | 0 | 0 | 0 | 0 | 0 | 0 | 0 | 0 | 0 | 0 | 0 | 0 | 0 | 0 | 0 | 0 | 0 | 0 | 0 | 0 | 0 | 0 |  |  | 0 | 0 | 0 |  |  | 0 | 0 | 0 | 0 |  | 0 | 0 | 0 | 0 |  | 0 | 0 | 0 | 0 |  | 0 | 0 | 0 | 0 | 0 | 0 | 0 | 0 | 0 | 0 | 0 | 0 | 0 | 0 | 0 | 0 | 0 | 0 | 0 | 0 | 0 | 0 | 0 |  |  | 0 | 0 | 0 | 0 |  | 0 | 0 | 0 | 0 | 0 | 0
| 5700 | 140 | -99 |  |  |  | -99 | -99 | -99 |  |  | -96 | -99 | -99 | -99 |  | -94 | -99 | -99 | -99 | -99 | -93 | -99 | -99 |  |  | -96 | -99 | -99 | -99 |  | -94 | -99 | -99 | -99 | -99 | -93 | -99 |  |  |  | -99 | -99 | -99 |  |  | -96 | -99 | -99 |  |  | -96 | -99 | -99 | -99 |  | -94 | -99 | -99 | -99 |  | -94 | -99 | -99 | -99 |  | -94 | -99 | -99 | -99 | -99 | -93 | -99 | -99 | -99 | -99 | -93 | -99 | -99 | -99 | -99 | -93 | -99 | -99 | -99 | -99 | -93 | -99 | -99 |  |  | -96 | -99 | -99 |  |  | -96 | -99 | -99 | -99 |  | -94 | -99 | -99 | -99 |  | -94 | -99 | -99 | -99 |  | -94 | -99 | -99 | -99 | -99 | -93 | -99 | -99 | -99 | -99 | -93 | -99 | -99 | -99 | -99 | -93 | -99 | -99 | -99 | -99 | -93 | -99 | -99 |  |  | -96 | -99 | -99 | -99 |  | -94 | -99 | -99 | -99 | -99 | -93 | -99 |  |  |  | -99 | -99 | -99 |  |  | -96 | -99 | -99 | -99 |  | -94 | -99 | -99 | -99 | -99 | -93 | -99 |  |  |  | -99 | -99 | -99 |  |  | -96 | -99 | -99 |  |  | -96 | -99 | -99 | -99 |  | -94 | -99 | -99 | -99 |  | -94 | -99 | -99 | -99 |  | -94 | -99 | -99 | -99 | -99 | -93 | -99 | -99 | -99 | -99 | -93 | -99 | -99 | -99 | -99 | -93 | -99 | -99 | -99 | -99 | -93 | -99 | -99 |  |  | -96 | -99 | -99 |  |  | -96 | -99 | -99 | -99 |  | -94 | -99 | -99 | -99 |  | -94 | -99 | -99 | -99 |  | -94 | -99 | -99 | -99 | -99 | -93 | -99 | -99 | -99 | -99 | -93 | -99 | -99 | -99 | -99 | -93 | -99 | -99 | -99 | -99 | -93 | -99 | -99 |  |  | -96 | -99 | -99 | -99 |  | -94 | -99 | -99 | -99 | -99 | -93 | 0 |  |  |  | 0 | 0 | 0 |  |  | 0 | 0 | 0 | 0 |  | 0 | 0 | 0 | 0 | 0 | 0 | 0 |  |  |  | 0 | 0 | 0 |  |  | 0 | 0 | 0 |  |  | 0 | 0 | 0 | 0 |  | 0 | 0 | 0 | 0 |  | 0 | 0 | 0 | 0 |  | 0 | 0 | 0 | 0 | 0 | 0 | 0 | 0 | 0 | 0 | 0 | 0 | 0 | 0 | 0 | 0 | 0 | 0 | 0 | 0 | 0 | 0 | 0 |  |  | 0 | 0 | 0 |  |  | 0 | 0 | 0 | 0 |  | 0 | 0 | 0 | 0 |  | 0 | 0 | 0 | 0 |  | 0 | 0 | 0 | 0 | 0 | 0 | 0 | 0 | 0 | 0 | 0 | 0 | 0 | 0 | 0 | 0 | 0 | 0 | 0 | 0 | 0 | 0 | 0 |  |  | 0 | 0 | 0 | 0 |  | 0 | 0 | 0 | 0 | 0 | 0
| 5720 | 144 | -99 |  |  |  | -99 | -99 | -99 |  |  | -96 | -99 | -99 | -99 |  | -94 | -99 | -99 | -99 | -99 | -93 | -99 | -99 |  |  | -96 | -99 | -99 | -99 |  | -94 | -99 | -99 | -99 | -99 | -93 | -99 |  |  |  | -99 | -99 | -99 |  |  | -96 | -99 | -99 |  |  | -96 | -99 | -99 | -99 |  | -94 | -99 | -99 | -99 |  | -94 | -99 | -99 | -99 |  | -94 | -99 | -99 | -99 | -99 | -93 | -99 | -99 | -99 | -99 | -93 | -99 | -99 | -99 | -99 | -93 | -99 | -99 | -99 | -99 | -93 | -99 | -99 |  |  | -96 | -99 | -99 |  |  | -96 | -99 | -99 | -99 |  | -94 | -99 | -99 | -99 |  | -94 | -99 | -99 | -99 |  | -94 | -99 | -99 | -99 | -99 | -93 | -99 | -99 | -99 | -99 | -93 | -99 | -99 | -99 | -99 | -93 | -99 | -99 | -99 | -99 | -93 | -99 | -99 |  |  | -96 | -99 | -99 | -99 |  | -94 | -99 | -99 | -99 | -99 | -93 | 0 |  |  |  | 0 | 0 | 0 |  |  | 0 | 0 | 0 | 0 |  | 0 | 0 | 0 | 0 | 0 | 0 | 0 |  |  |  | 0 | 0 | 0 |  |  | 0 | 0 | 0 |  |  | 0 | 0 | 0 | 0 |  | 0 | 0 | 0 | 0 |  | 0 | 0 | 0 | 0 |  | 0 | 0 | 0 | 0 | 0 | 0 | 0 | 0 | 0 | 0 | 0 | 0 | 0 | 0 | 0 | 0 | 0 | 0 | 0 | 0 | 0 | 0 | 0 |  |  | 0 | 0 | 0 |  |  | 0 | 0 | 0 | 0 |  | 0 | 0 | 0 | 0 |  | 0 | 0 | 0 | 0 |  | 0 | 0 | 0 | 0 | 0 | 0 | 0 | 0 | 0 | 0 | 0 | 0 | 0 | 0 | 0 | 0 | 0 | 0 | 0 | 0 | 0 | 0 | 0 |  |  | 0 | 0 | 0 | 0 |  | 0 | 0 | 0 | 0 | 0 | 0 | 0 |  |  |  | 0 | 0 | 0 |  |  | 0 | 0 | 0 | 0 |  | 0 | 0 | 0 | 0 | 0 | 0 | 0 |  |  |  | 0 | 0 | 0 |  |  | 0 | 0 | 0 |  |  | 0 | 0 | 0 | 0 |  | 0 | 0 | 0 | 0 |  | 0 | 0 | 0 | 0 |  | 0 | 0 | 0 | 0 | 0 | 0 | 0 | 0 | 0 | 0 | 0 | 0 | 0 | 0 | 0 | 0 | 0 | 0 | 0 | 0 | 0 | 0 | 0 |  |  | 0 | 0 | 0 |  |  | 0 | 0 | 0 | 0 |  | 0 | 0 | 0 | 0 |  | 0 | 0 | 0 | 0 |  | 0 | 0 | 0 | 0 | 0 | 0 | 0 | 0 | 0 | 0 | 0 | 0 | 0 | 0 | 0 | 0 | 0 | 0 | 0 | 0 | 0 | 0 | 0 |  |  | 0 | 0 | 0 | 0 |  | 0 | 0 | 0 | 0 | 0 | 0
UNII-3 | 5745 | 149 | 17 |  |  |  | 17 | 17 | 17 |  |  | 20 | 15 | 15 | 15 |  | 20 | 14 | 14 | 14 | 14 | 20 | 17 | 17 |  |  | 20 | 15 | 15 | 15 |  | 20 | 14 | 14 | 14 | 14 | 20 | 17 |  |  |  | 17 | 17 | 17 |  |  | 20 | 17 | 17 |  |  | 20 | 15 | 15 | 15 |  | 20 | 15 | 15 | 15 |  | 20 | 15 | 15 | 15 |  | 20 | 14 | 14 | 14 | 14 | 20 | 14 | 14 | 14 | 14 | 20 | 14 | 14 | 14 | 14 | 20 | 14 | 14 | 14 | 14 | 20 | 17 | 17 |  |  | 20 | 17 | 17 |  |  | 20 | 15 | 15 | 15 |  | 20 | 15 | 15 | 15 |  | 20 | 15 | 15 | 15 |  | 20 | 14 | 14 | 14 | 14 | 20 | 14 | 14 | 14 | 14 | 20 | 14 | 14 | 14 | 14 | 20 | 14 | 14 | 14 | 14 | 20 | 17 | 17 |  |  | 20 | 15 | 15 | 15 |  | 20 | 14 | 14 | 14 | 14 | 20 | 17 |  |  |  | 17 | 17 | 17 |  |  | 20 | 15 | 15 | 15 |  | 20 | 14 | 14 | 14 | 14 | 20 | 17 |  |  |  | 17 | 17 | 17 |  |  | 20 | 17 | 17 |  |  | 20 | 15 | 15 | 15 |  | 20 | 15 | 15 | 15 |  | 20 | 15 | 15 | 15 |  | 20 | 14 | 14 | 14 | 14 | 20 | 14 | 14 | 14 | 14 | 20 | 14 | 14 | 14 | 14 | 20 | 14 | 14 | 14 | 14 | 20 | 17 | 17 |  |  | 20 | 17 | 17 |  |  | 20 | 15 | 15 | 15 |  | 20 | 15 | 15 | 15 |  | 20 | 15 | 15 | 15 |  | 20 | 14 | 14 | 14 | 14 | 20 | 14 | 14 | 14 | 14 | 20 | 14 | 14 | 14 | 14 | 20 | 14 | 14 | 14 | 14 | 20 | 17 | 17 |  |  | 20 | 15 | 15 | 15 |  | 20 | 14 | 14 | 14 | 14 | 20 | 17 |  |  |  | 17 | 17 | 17 |  |  | 20 | 15 | 15 | 15 |  | 20 | 14 | 14 | 14 | 14 | 20 | 17 |  |  |  | 17 | 17 | 17 |  |  | 20 | 17 | 17 |  |  | 20 | 15 | 15 | 15 |  | 20 | 15 | 15 | 15 |  | 20 | 15 | 15 | 15 |  | 20 | 14 | 14 | 14 | 14 | 20 | 14 | 14 | 14 | 14 | 20 | 14 | 14 | 14 | 14 | 20 | 14 | 14 | 14 | 14 | 20 | 17 | 17 |  |  | 20 | 17 | 17 |  |  | 20 | 15 | 15 | 15 |  | 20 | 15 | 15 | 15 |  | 20 | 15 | 15 | 15 |  | 20 | 14 | 14 | 14 | 14 | 20 | 14 | 14 | 14 | 14 | 20 | 14 | 14 | 14 | 14 | 20 | 14 | 14 | 14 | 14 | 20 | 17 | 17 |  |  | 20 | 15 | 15 | 15 |  | 20 | 14 | 14 | 14 | 14 | 20
| 5765 | 153 | 17 |  |  |  | 17 | 17 | 17 |  |  | 20 | 15 | 15 | 15 |  | 20 | 14 | 14 | 14 | 14 | 20 | 17 | 17 |  |  | 20 | 15 | 15 | 15 |  | 20 | 14 | 14 | 14 | 14 | 20 | 17 |  |  |  | 17 | 17 | 17 |  |  | 20 | 17 | 17 |  |  | 20 | 15 | 15 | 15 |  | 20 | 15 | 15 | 15 |  | 20 | 15 | 15 | 15 |  | 20 | 14 | 14 | 14 | 14 | 20 | 14 | 14 | 14 | 14 | 20 | 14 | 14 | 14 | 14 | 20 | 14 | 14 | 14 | 14 | 20 | 17 | 17 |  |  | 20 | 17 | 17 |  |  | 20 | 15 | 15 | 15 |  | 20 | 15 | 15 | 15 |  | 20 | 15 | 15 | 15 |  | 20 | 14 | 14 | 14 | 14 | 20 | 14 | 14 | 14 | 14 | 20 | 14 | 14 | 14 | 14 | 20 | 14 | 14 | 14 | 14 | 20 | 17 | 17 |  |  | 20 | 15 | 15 | 15 |  | 20 | 14 | 14 | 14 | 14 | 20 | 0 |  |  |  | 0 | 0 | 0 |  |  | 0 | 0 | 0 | 0 |  | 0 | 0 | 0 | 0 | 0 | 0 | 0 |  |  |  | 0 | 0 | 0 |  |  | 0 | 0 | 0 |  |  | 0 | 0 | 0 | 0 |  | 0 | 0 | 0 | 0 |  | 0 | 0 | 0 | 0 |  | 0 | 0 | 0 | 0 | 0 | 0 | 0 | 0 | 0 | 0 | 0 | 0 | 0 | 0 | 0 | 0 | 0 | 0 | 0 | 0 | 0 | 0 | 0 |  |  | 0 | 0 | 0 |  |  | 0 | 0 | 0 | 0 |  | 0 | 0 | 0 | 0 |  | 0 | 0 | 0 | 0 |  | 0 | 0 | 0 | 0 | 0 | 0 | 0 | 0 | 0 | 0 | 0 | 0 | 0 | 0 | 0 | 0 | 0 | 0 | 0 | 0 | 0 | 0 | 0 |  |  | 0 | 0 | 0 | 0 |  | 0 | 0 | 0 | 0 | 0 | 0 | 0 |  |  |  | 0 | 0 | 0 |  |  | 0 | 0 | 0 | 0 |  | 0 | 0 | 0 | 0 | 0 | 0 | 0 |  |  |  | 0 | 0 | 0 |  |  | 0 | 0 | 0 |  |  | 0 | 0 | 0 | 0 |  | 0 | 0 | 0 | 0 |  | 0 | 0 | 0 | 0 |  | 0 | 0 | 0 | 0 | 0 | 0 | 0 | 0 | 0 | 0 | 0 | 0 | 0 | 0 | 0 | 0 | 0 | 0 | 0 | 0 | 0 | 0 | 0 |  |  | 0 | 0 | 0 |  |  | 0 | 0 | 0 | 0 |  | 0 | 0 | 0 | 0 |  | 0 | 0 | 0 | 0 |  | 0 | 0 | 0 | 0 | 0 | 0 | 0 | 0 | 0 | 0 | 0 | 0 | 0 | 0 | 0 | 0 | 0 | 0 | 0 | 0 | 0 | 0 | 0 |  |  | 0 | 0 | 0 | 0 |  | 0 | 0 | 0 | 0 | 0 | 0
| 5785 | 157 | 17 |  |  |  | 17 | 17 | 17 |  |  | 20 | 15 | 15 | 15 |  | 20 | 14 | 14 | 14 | 14 | 20 | 17 | 17 |  |  | 20 | 15 | 15 | 15 |  | 20 | 14 | 14 | 14 | 14 | 20 | 17 |  |  |  | 17 | 17 | 17 |  |  | 20 | 17 | 17 |  |  | 20 | 15 | 15 | 15 |  | 20 | 15 | 15 | 15 |  | 20 | 15 | 15 | 15 |  | 20 | 14 | 14 | 14 | 14 | 20 | 14 | 14 | 14 | 14 | 20 | 14 | 14 | 14 | 14 | 20 | 14 | 14 | 14 | 14 | 20 | 17 | 17 |  |  | 20 | 17 | 17 |  |  | 20 | 15 | 15 | 15 |  | 20 | 15 | 15 | 15 |  | 20 | 15 | 15 | 15 |  | 20 | 14 | 14 | 14 | 14 | 20 | 14 | 14 | 14 | 14 | 20 | 14 | 14 | 14 | 14 | 20 | 14 | 14 | 14 | 14 | 20 | 17 | 17 |  |  | 20 | 15 | 15 | 15 |  | 20 | 14 | 14 | 14 | 14 | 20 | 17 |  |  |  | 17 | 17 | 17 |  |  | 20 | 15 | 15 | 15 |  | 20 | 14 | 14 | 14 | 14 | 20 | 17 |  |  |  | 17 | 17 | 17 |  |  | 20 | 17 | 17 |  |  | 20 | 15 | 15 | 15 |  | 20 | 15 | 15 | 15 |  | 20 | 15 | 15 | 15 |  | 20 | 14 | 14 | 14 | 14 | 20 | 14 | 14 | 14 | 14 | 20 | 14 | 14 | 14 | 14 | 20 | 14 | 14 | 14 | 14 | 20 | 17 | 17 |  |  | 20 | 17 | 17 |  |  | 20 | 15 | 15 | 15 |  | 20 | 15 | 15 | 15 |  | 20 | 15 | 15 | 15 |  | 20 | 14 | 14 | 14 | 14 | 20 | 14 | 14 | 14 | 14 | 20 | 14 | 14 | 14 | 14 | 20 | 14 | 14 | 14 | 14 | 20 | 17 | 17 |  |  | 20 | 15 | 15 | 15 |  | 20 | 14 | 14 | 14 | 14 | 20 | 0 |  |  |  | 0 | 0 | 0 |  |  | 0 | 0 | 0 | 0 |  | 0 | 0 | 0 | 0 | 0 | 0 | 0 |  |  |  | 0 | 0 | 0 |  |  | 0 | 0 | 0 |  |  | 0 | 0 | 0 | 0 |  | 0 | 0 | 0 | 0 |  | 0 | 0 | 0 | 0 |  | 0 | 0 | 0 | 0 | 0 | 0 | 0 | 0 | 0 | 0 | 0 | 0 | 0 | 0 | 0 | 0 | 0 | 0 | 0 | 0 | 0 | 0 | 0 |  |  | 0 | 0 | 0 |  |  | 0 | 0 | 0 | 0 |  | 0 | 0 | 0 | 0 |  | 0 | 0 | 0 | 0 |  | 0 | 0 | 0 | 0 | 0 | 0 | 0 | 0 | 0 | 0 | 0 | 0 | 0 | 0 | 0 | 0 | 0 | 0 | 0 | 0 | 0 | 0 | 0 |  |  | 0 | 0 | 0 | 0 |  | 0 | 0 | 0 | 0 | 0 | 0
| 5805 | 161 | 17 |  |  |  | 17 | 17 | 17 |  |  | 20 | 15 | 15 | 15 |  | 20 | 14 | 14 | 14 | 14 | 20 | 17 | 17 |  |  | 20 | 15 | 15 | 15 |  | 20 | 14 | 14 | 14 | 14 | 20 | 17 |  |  |  | 17 | 17 | 17 |  |  | 20 | 17 | 17 |  |  | 20 | 15 | 15 | 15 |  | 20 | 15 | 15 | 15 |  | 20 | 15 | 15 | 15 |  | 20 | 14 | 14 | 14 | 14 | 20 | 14 | 14 | 14 | 14 | 20 | 14 | 14 | 14 | 14 | 20 | 14 | 14 | 14 | 14 | 20 | 17 | 17 |  |  | 20 | 17 | 17 |  |  | 20 | 15 | 15 | 15 |  | 20 | 15 | 15 | 15 |  | 20 | 15 | 15 | 15 |  | 20 | 14 | 14 | 14 | 14 | 20 | 14 | 14 | 14 | 14 | 20 | 14 | 14 | 14 | 14 | 20 | 14 | 14 | 14 | 14 | 20 | 17 | 17 |  |  | 20 | 15 | 15 | 15 |  | 20 | 14 | 14 | 14 | 14 | 20 | 0 |  |  |  | 0 | 0 | 0 |  |  | 0 | 0 | 0 | 0 |  | 0 | 0 | 0 | 0 | 0 | 0 | 0 |  |  |  | 0 | 0 | 0 |  |  | 0 | 0 | 0 |  |  | 0 | 0 | 0 | 0 |  | 0 | 0 | 0 | 0 |  | 0 | 0 | 0 | 0 |  | 0 | 0 | 0 | 0 | 0 | 0 | 0 | 0 | 0 | 0 | 0 | 0 | 0 | 0 | 0 | 0 | 0 | 0 | 0 | 0 | 0 | 0 | 0 |  |  | 0 | 0 | 0 |  |  | 0 | 0 | 0 | 0 |  | 0 | 0 | 0 | 0 |  | 0 | 0 | 0 | 0 |  | 0 | 0 | 0 | 0 | 0 | 0 | 0 | 0 | 0 | 0 | 0 | 0 | 0 | 0 | 0 | 0 | 0 | 0 | 0 | 0 | 0 | 0 | 0 |  |  | 0 | 0 | 0 | 0 |  | 0 | 0 | 0 | 0 | 0 | 0 | 0 |  |  |  | 0 | 0 | 0 |  |  | 0 | 0 | 0 | 0 |  | 0 | 0 | 0 | 0 | 0 | 0 | 0 |  |  |  | 0 | 0 | 0 |  |  | 0 | 0 | 0 |  |  | 0 | 0 | 0 | 0 |  | 0 | 0 | 0 | 0 |  | 0 | 0 | 0 | 0 |  | 0 | 0 | 0 | 0 | 0 | 0 | 0 | 0 | 0 | 0 | 0 | 0 | 0 | 0 | 0 | 0 | 0 | 0 | 0 | 0 | 0 | 0 | 0 |  |  | 0 | 0 | 0 |  |  | 0 | 0 | 0 | 0 |  | 0 | 0 | 0 | 0 |  | 0 | 0 | 0 | 0 |  | 0 | 0 | 0 | 0 | 0 | 0 | 0 | 0 | 0 | 0 | 0 | 0 | 0 | 0 | 0 | 0 | 0 | 0 | 0 | 0 | 0 | 0 | 0 |  |  | 0 | 0 | 0 | 0 |  | 0 | 0 | 0 | 0 | 0 | 0
5.8 ISM | 5825 | 165 | -99 |  |  |  | -99 | -99 | -99 |  |  | -96 | -99 | -99 | -99 |  | -94 | -99 | -99 | -99 | -99 | -93 | -99 | -99 |  |  | -96 | -99 | -99 | -99 |  | -94 | -99 | -99 | -99 | -99 | -93 | -99 |  |  |  | -99 | -99 | -99 |  |  | -96 | -99 | -99 |  |  | -96 | -99 | -99 | -99 |  | -94 | -99 | -99 | -99 |  | -94 | -99 | -99 | -99 |  | -94 | -99 | -99 | -99 | -99 | -93 | -99 | -99 | -99 | -99 | -93 | -99 | -99 | -99 | -99 | -93 | -99 | -99 | -99 | -99 | -93 | -99 | -99 |  |  | -96 | -99 | -99 |  |  | -96 | -99 | -99 | -99 |  | -94 | -99 | -99 | -99 |  | -94 | -99 | -99 | -99 |  | -94 | -99 | -99 | -99 | -99 | -93 | -99 | -99 | -99 | -99 | -93 | -99 | -99 | -99 | -99 | -93 | -99 | -99 | -99 | -99 | -93 | -99 | -99 |  |  | -96 | -99 | -99 | -99 |  | -94 | -99 | -99 | -99 | -99 | -93 | -99 |  |  |  | -99 | -99 | -99 |  |  | -96 | -99 | -99 | -99 |  | -94 | -99 | -99 | -99 | -99 | -93 | -99 |  |  |  | -99 | -99 | -99 |  |  | -96 | -99 | -99 |  |  | -96 | -99 | -99 | -99 |  | -94 | -99 | -99 | -99 |  | -94 | -99 | -99 | -99 |  | -94 | -99 | -99 | -99 | -99 | -93 | -99 | -99 | -99 | -99 | -93 | -99 | -99 | -99 | -99 | -93 | -99 | -99 | -99 | -99 | -93 | -99 | -99 |  |  | -96 | -99 | -99 |  |  | -96 | -99 | -99 | -99 |  | -94 | -99 | -99 | -99 |  | -94 | -99 | -99 | -99 |  | -94 | -99 | -99 | -99 | -99 | -93 | -99 | -99 | -99 | -99 | -93 | -99 | -99 | -99 | -99 | -93 | -99 | -99 | -99 | -99 | -93 | -99 | -99 |  |  | -96 | -99 | -99 | -99 |  | -94 | -99 | -99 | -99 | -99 | -93 | -99 |  |  |  | -99 | -99 | -99 |  |  | -96 | -99 | -99 | -99 |  | -94 | -99 | -99 | -99 | -99 | -93 | -99 |  |  |  | -99 | -99 | -99 |  |  | -96 | -99 | -99 |  |  | -96 | -99 | -99 | -99 |  | -94 | -99 | -99 | -99 |  | -94 | -99 | -99 | -99 |  | -94 | -99 | -99 | -99 | -99 | -93 | -99 | -99 | -99 | -99 | -93 | -99 | -99 | -99 | -99 | -93 | -99 | -99 | -99 | -99 | -93 | -99 | -99 |  |  | -96 | -99 | -99 |  |  | -96 | -99 | -99 | -99 |  | -94 | -99 | -99 | -99 |  | -94 | -99 | -99 | -99 |  | -94 | -99 | -99 | -99 | -99 | -93 | -99 | -99 | -99 | -99 | -93 | -99 | -99 | -99 | -99 | -93 | -99 | -99 | -99 | -99 | -93 | -99 | -99 |  |  | -96 | -99 | -99 | -99 |  | -94 | -99 | -99 | -99 | -99 | -93
| 5845 | 169 | -99 |  |  |  | -99 | -99 | -99 |  |  | -96 | -99 | -99 | -99 |  | -94 | -99 | -99 | -99 | -99 | -93 | -99 | -99 |  |  | -96 | -99 | -99 | -99 |  | -94 | -99 | -99 | -99 | -99 | -93 | -99 |  |  |  | -99 | -99 | -99 |  |  | -96 | -99 | -99 |  |  | -96 | -99 | -99 | -99 |  | -94 | -99 | -99 | -99 |  | -94 | -99 | -99 | -99 |  | -94 | -99 | -99 | -99 | -99 | -93 | -99 | -99 | -99 | -99 | -93 | -99 | -99 | -99 | -99 | -93 | -99 | -99 | -99 | -99 | -93 | -99 | -99 |  |  | -96 | -99 | -99 |  |  | -96 | -99 | -99 | -99 |  | -94 | -99 | -99 | -99 |  | -94 | -99 | -99 | -99 |  | -94 | -99 | -99 | -99 | -99 | -93 | -99 | -99 | -99 | -99 | -93 | -99 | -99 | -99 | -99 | -93 | -99 | -99 | -99 | -99 | -93 | -99 | -99 |  |  | -96 | -99 | -99 | -99 |  | -94 | -99 | -99 | -99 | -99 | -93 | -99 |  |  |  | -99 | -99 | -99 |  |  | -96 | -99 | -99 | -99 |  | -94 | -99 | -99 | -99 | -99 | -93 | -99 |  |  |  | -99 | -99 | -99 |  |  | -96 | -99 | -99 |  |  | -96 | -99 | -99 | -99 |  | -94 | -99 | -99 | -99 |  | -94 | -99 | -99 | -99 |  | -94 | -99 | -99 | -99 | -99 | -93 | -99 | -99 | -99 | -99 | -93 | -99 | -99 | -99 | -99 | -93 | -99 | -99 | -99 | -99 | -93 | -99 | -99 |  |  | -96 | -99 | -99 |  |  | -96 | -99 | -99 | -99 |  | -94 | -99 | -99 | -99 |  | -94 | -99 | -99 | -99 |  | -94 | -99 | -99 | -99 | -99 | -93 | -99 | -99 | -99 | -99 | -93 | -99 | -99 | -99 | -99 | -93 | -99 | -99 | -99 | -99 | -93 | -99 | -99 |  |  | -96 | -99 | -99 | -99 |  | -94 | -99 | -99 | -99 | -99 | -93 | -99 |  |  |  | -99 | -99 | -99 |  |  | -96 | -99 | -99 | -99 |  | -94 | -99 | -99 | -99 | -99 | -93 | -99 |  |  |  | -99 | -99 | -99 |  |  | -96 | -99 | -99 |  |  | -96 | -99 | -99 | -99 |  | -94 | -99 | -99 | -99 |  | -94 | -99 | -99 | -99 |  | -94 | -99 | -99 | -99 | -99 | -93 | -99 | -99 | -99 | -99 | -93 | -99 | -99 | -99 | -99 | -93 | -99 | -99 | -99 | -99 | -93 | -99 | -99 |  |  | -96 | -99 | -99 |  |  | -96 | -99 | -99 | -99 |  | -94 | -99 | -99 | -99 |  | -94 | -99 | -99 | -99 |  | -94 | -99 | -99 | -99 | -99 | -93 | -99 | -99 | -99 | -99 | -93 | -99 | -99 | -99 | -99 | -93 | -99 | -99 | -99 | -99 | -93 | -99 | -99 |  |  | -96 | -99 | -99 | -99 |  | -94 | -99 | -99 | -99 | -99 | -93
| 5865 | 173 | -99 |  |  |  | -99 | -99 | -99 |  |  | -96 | -99 | -99 | -99 |  | -94 | -99 | -99 | -99 | -99 | -93 | -99 | -99 |  |  | -96 | -99 | -99 | -99 |  | -94 | -99 | -99 | -99 | -99 | -93 | -99 |  |  |  | -99 | -99 | -99 |  |  | -96 | -99 | -99 |  |  | -96 | -99 | -99 | -99 |  | -94 | -99 | -99 | -99 |  | -94 | -99 | -99 | -99 |  | -94 | -99 | -99 | -99 | -99 | -93 | -99 | -99 | -99 | -99 | -93 | -99 | -99 | -99 | -99 | -93 | -99 | -99 | -99 | -99 | -93 | -99 | -99 |  |  | -96 | -99 | -99 |  |  | -96 | -99 | -99 | -99 |  | -94 | -99 | -99 | -99 |  | -94 | -99 | -99 | -99 |  | -94 | -99 | -99 | -99 | -99 | -93 | -99 | -99 | -99 | -99 | -93 | -99 | -99 | -99 | -99 | -93 | -99 | -99 | -99 | -99 | -93 | -99 | -99 |  |  | -96 | -99 | -99 | -99 |  | -94 | -99 | -99 | -99 | -99 | -93 | 0 |  |  |  | 0 | 0 | 0 |  |  | 0 | 0 | 0 | 0 |  | 0 | 0 | 0 | 0 | 0 | 0 | 0 |  |  |  | 0 | 0 | 0 |  |  | 0 | 0 | 0 |  |  | 0 | 0 | 0 | 0 |  | 0 | 0 | 0 | 0 |  | 0 | 0 | 0 | 0 |  | 0 | 0 | 0 | 0 | 0 | 0 | 0 | 0 | 0 | 0 | 0 | 0 | 0 | 0 | 0 | 0 | 0 | 0 | 0 | 0 | 0 | 0 | 0 |  |  | 0 | 0 | 0 |  |  | 0 | 0 | 0 | 0 |  | 0 | 0 | 0 | 0 |  | 0 | 0 | 0 | 0 |  | 0 | 0 | 0 | 0 | 0 | 0 | 0 | 0 | 0 | 0 | 0 | 0 | 0 | 0 | 0 | 0 | 0 | 0 | 0 | 0 | 0 | 0 | 0 |  |  | 0 | 0 | 0 | 0 |  | 0 | 0 | 0 | 0 | 0 | 0 | -99 |  |  |  | -99 | -99 | -99 |  |  | -96 | -99 | -99 | -99 |  | -94 | -99 | -99 | -99 | -99 | -93 | -99 |  |  |  | -99 | -99 | -99 |  |  | -96 | -99 | -99 |  |  | -96 | -99 | -99 | -99 |  | -94 | -99 | -99 | -99 |  | -94 | -99 | -99 | -99 |  | -94 | -99 | -99 | -99 | -99 | -93 | -99 | -99 | -99 | -99 | -93 | -99 | -99 | -99 | -99 | -93 | -99 | -99 | -99 | -99 | -93 | -99 | -99 |  |  | -96 | -99 | -99 |  |  | -96 | -99 | -99 | -99 |  | -94 | -99 | -99 | -99 |  | -94 | -99 | -99 | -99 |  | -94 | -99 | -99 | -99 | -99 | -93 | -99 | -99 | -99 | -99 | -93 | -99 | -99 | -99 | -99 | -93 | -99 | -99 | -99 | -99 | -93 | -99 | -99 |  |  | -96 | -99 | -99 | -99 |  | -94 | -99 | -99 | -99 | -99 | -93

## 5GHz -G
5 GHz Max Power (in dBm)
Regulatory Domain: -G, Antenna Gain: 4 dBi
DFS Channels Are In Italics |  |  | Non HT20 | [19 empty] | Non HT20 - Beam Form | [14 empty] | HT/VHT20 | [49 empty] | HT/VHT20 - Beam Form | [44 empty] | HT/VHT20 - STBC | [14 empty] | Non HT40 | [19 empty] | HT/VHT40 | [49 empty] | HT/VHT40 - Beam Form | [44 empty] | HT/VHT40 - STBC | [14 empty] | Non HT80 | [19 empty] | VHT80 | [49 empty] | VHT80 - Beam Form | [44 empty] | VHT80 - STBC
|  |  | Single Antenna |  |  |  |  | Dual Antennas |  |  |  |  | Triple Antennas |  |  |  |  | Quad Antennas |  |  |  |  | Dual Antennas |  |  |  |  | Triple Antennas |  |  |  |  | Quad Antennas |  |  |  |  | Single Antenna |  |  |  |  | Dual Antennas |  |  |  |  | Dual Antennas |  |  |  |  | Triple Antennas |  |  |  |  | Triple Antennas |  |  |  |  | Triple Antennas |  |  |  |  | Quad Antennas |  |  |  |  | Quad Antennas |  |  |  |  | Quad Antennas |  |  |  |  | Quad Antennas |  |  |  |  | Dual Antennas |  |  |  |  | Dual Antennas |  |  |  |  | Triple Antennas |  |  |  |  | Triple Antennas |  |  |  |  | Triple Antennas |  |  |  |  | Quad Antennas |  |  |  |  | Quad Antennas |  |  |  |  | Quad Antennas |  |  |  |  | Quad Antennas |  |  |  |  | Dual Antennas |  |  |  |  | Triple Antennas |  |  |  |  | Quad Antennas |  |  |  |  | Single Antenna |  |  |  |  | Dual Antennas |  |  |  |  | Triple Antennas |  |  |  |  | Quad Antennas |  |  |  |  | Single Antenna |  |  |  |  | Dual Antennas |  |  |  |  | Dual Antennas |  |  |  |  | Triple Antennas |  |  |  |  | Triple Antennas |  |  |  |  | Triple Antennas |  |  |  |  | Quad Antennas |  |  |  |  | Quad Antennas |  |  |  |  | Quad Antennas |  |  |  |  | Quad Antennas |  |  |  |  | Dual Antennas |  |  |  |  | Dual Antennas |  |  |  |  | Triple Antennas |  |  |  |  | Triple Antennas |  |  |  |  | Triple Antennas |  |  |  |  | Quad Antennas |  |  |  |  | Quad Antennas |  |  |  |  | Quad Antennas |  |  |  |  | Quad Antennas |  |  |  |  | Dual Antennas |  |  |  |  | Triple Antennas |  |  |  |  | Quad Antennas |  |  |  |  | Single Antenna |  |  |  |  | Dual Antennas |  |  |  |  | Triple Antennas |  |  |  |  | Quad Antennas |  |  |  |  | Single Antenna |  |  |  |  | Dual Antennas |  |  |  |  | Dual Antennas |  |  |  |  | Triple Antennas |  |  |  |  | Triple Antennas |  |  |  |  | Triple Antennas |  |  |  |  | Quad Antennas |  |  |  |  | Quad Antennas |  |  |  |  | Quad Antennas |  |  |  |  | Quad Antennas |  |  |  |  | Dual Antennas |  |  |  |  | Dual Antennas |  |  |  |  | Triple Antennas |  |  |  |  | Triple Antennas |  |  |  |  | Triple Antennas |  |  |  |  | Quad Antennas |  |  |  |  | Quad Antennas |  |  |  |  | Quad Antennas |  |  |  |  | Quad Antennas |  |  |  |  | Dual Antennas |  |  |  |  | Triple Antennas |  |  |  |  | Quad Antennas
|  |  | 6 to 54 Mb/s |  |  |  |  | 6 to 54 Mb/s |  |  |  |  | 6 to 54 Mb/s |  |  |  |  | 6 to 54 Mb/s |  |  |  |  | 6 to 54 Mb/s |  |  |  |  | 6 to 54 Mb/s |  |  |  |  | 6 to 54 Mb/s |  |  |  |  | M0 to M7 |  |  |  |  | M0 to M7 |  |  |  |  | M8 to M15 |  |  |  |  | M0 to M7 |  |  |  |  | M8 to M15 |  |  |  |  | M16 to M23 |  |  |  |  | M0 to M7 |  |  |  |  | M8 to M15 |  |  |  |  | M16 to M23 |  |  |  |  | M24 to M31 |  |  |  |  | M0 to M7 |  |  |  |  | M8 to M15 |  |  |  |  | M0 to M7 |  |  |  |  | M8 to M15 |  |  |  |  | M16 to M23 |  |  |  |  | M0 to M7 |  |  |  |  | M8 to M15 |  |  |  |  | M16 to M23 |  |  |  |  | M24 to M31 |  |  |  |  | M0 to M7 |  |  |  |  | M0 to M7 |  |  |  |  | M0 to M7 |  |  |  |  | 6 to 54 Mb/s |  |  |  |  | 6 to 54 Mb/s |  |  |  |  | 6 to 54 Mb/s |  |  |  |  | 6 to 54 Mb/s |  |  |  |  | M0 to M7 |  |  |  |  | M0 to M7 |  |  |  |  | M8 to M15 |  |  |  |  | M0 to M7 |  |  |  |  | M8 to M15 |  |  |  |  | M16 to M23 |  |  |  |  | M0 to M7 |  |  |  |  | M8 to M15 |  |  |  |  | M16 to M23 |  |  |  |  | M24 to M31 |  |  |  |  | M0 to M7 |  |  |  |  | M8 to M15 |  |  |  |  | M0 to M7 |  |  |  |  | M8 to M15 |  |  |  |  | M16 to M23 |  |  |  |  | M0 to M7 |  |  |  |  | M8 to M15 |  |  |  |  | M16 to M23 |  |  |  |  | M24 to M31 |  |  |  |  | M0 to M7 |  |  |  |  | M0 to M7 |  |  |  |  | M0 to M7 |  |  |  |  | 6 to 54 Mb/s |  |  |  |  | 6 to 54 Mb/s |  |  |  |  | 6 to 54 Mb/s |  |  |  |  | 6 to 54 Mb/s |  |  |  |  | M0.1 to M9.1 |  |  |  |  | M0.1 to M9.1 |  |  |  |  | M0.2 to M9.2 |  |  |  |  | M0.1 to M9.1 |  |  |  |  | M0.2 to M9.2 |  |  |  |  | M0.3 to M9.3 |  |  |  |  | M0.1 to M9.1 |  |  |  |  | M0.2 to M9.2 |  |  |  |  | M0.3 to M9.3 |  |  |  |  | M0.4 to M9.4 |  |  |  |  | M0.1 to M9.1 |  |  |  |  | M0.2 to M9.2 |  |  |  |  | M0.1 to M9.1 |  |  |  |  | M0.2 to M9.2 |  |  |  |  | M0.3 to M9.3 |  |  |  |  | M0.1 to M9.1 |  |  |  |  | M0.2 to M9.2 |  |  |  |  | M0.3 to M9.3 |  |  |  |  | M0.4 to M9.4 |  |  |  |  | M0.1 to M9.1 |  |  |  |  | M0.1 to M9.1 |  |  |  |  | M0.1 to M9.1
[38 empty] | M0.1 to M9.1 |  |  |  |  | M0.1 to M9.1 |  |  |  |  | M0.2 to M9.2 |  |  |  |  | M0.1 to M9.1 |  |  |  |  | M0.2 to M9.2 |  |  |  |  | M0.3 to M9.3 |  |  |  |  | M0.1 to M9.1 |  |  |  |  | M0.2 to M9.2 |  |  |  |  | M0.3 to M9.3 |  |  |  |  | M0.4 to M9.4 |  |  |  |  | M0.1 to M9.1 |  |  |  |  | M0.2 to M9.2 |  |  |  |  | M0.1 to M9.1 |  |  |  |  | M0.2 to M9.2 |  |  |  |  | M0.3 to M9.3 |  |  |  |  | M0.1 to M9.1 |  |  |  |  | M0.2 to M9.2 |  |  |  |  | M0.3 to M9.3 |  |  |  |  | M0.4 to M9.4 |  |  |  |  | M0.2 to M9.2 |  |  |  |  | M0.2 to M9.2 |  |  |  |  | M0.2 to M9.2 | [24 empty] | M0.1 to M9.1 |  |  |  |  | M0.1 to M9.1 |  |  |  |  | M0.2 to M9.2 |  |  |  |  | M0.1 to M9.1 |  |  |  |  | M0.2 to M9.2 |  |  |  |  | M0.3 to M9.3 |  |  |  |  | M0.1 to M9.1 |  |  |  |  | M0.2 to M9.2 |  |  |  |  | M0.3 to M9.3 |  |  |  |  | M0.4 to M9.4 |  |  |  |  | M0.1 to M9.1 |  |  |  |  | M0.2 to M9.2 |  |  |  |  | M0.1 to M9.1 |  |  |  |  | M0.2 to M9.2 |  |  |  |  | M0.3 to M9.3 |  |  |  |  | M0.1 to M9.1 |  |  |  |  | M0.2 to M9.2 |  |  |  |  | M0.3 to M9.3 |  |  |  |  | M0.4 to M9.4 |  |  |  |  | M0.2 to M9.2 |  |  |  |  | M0.2 to M9.2 |  |  |  |  | M0.2 to M9.2
Band | Freq (MHz) | Ch ID | A | B | C | D | Total Pwr | A | B | C | D | Total Pwr | A | B | C | D | Total Pwr | A | B | C | D | Total Pwr | A | B | C | D | Total Pwr | A | B | C | D | Total Pwr | A | B | C | D | Total Pwr | A | B | C | D | Total Pwr | A | B | C | D | Total Pwr | A | B | C | D | Total Pwr | A | B | C | D | Total Pwr | A | B | C | D | Total Pwr | A | B | C | D | Total Pwr | A | B | C | D | Total Pwr | A | B | C | D | Total Pwr | A | B | C | D | Total Pwr | A | B | C | D | Total Pwr | A | B | C | D | Total Pwr | A | B | C | D | Total Pwr | A | B | C | D | Total Pwr | A | B | C | D | Total Pwr | A | B | C | D | Total Pwr | A | B | C | D | Total Pwr | A | B | C | D | Total Pwr | A | B | C | D | Total Pwr | A | B | C | D | Total Pwr | A | B | C | D | Total Pwr | A | B | C | D | Total Pwr | A | B | C | D | Total Pwr | A | B | C | D | Total Pwr | A | B | C | D | Total Pwr | A | B | C | D | Total Pwr | A | B | C | D | Total Pwr | A | B | C | D | Total Pwr | A | B | C | D | Total Pwr | A | B | C | D | Total Pwr | A | B | C | D | Total Pwr | A | B | C | D | Total Pwr | A | B | C | D | Total Pwr | A | B | C | D | Total Pwr | A | B | C | D | Total Pwr | A | B | C | D | Total Pwr | A | B | C | D | Total Pwr | A | B | C | D | Total Pwr | A | B | C | D | Total Pwr | A | B | C | D | Total Pwr | A | B | C | D | Total Pwr | A | B | C | D | Total Pwr | A | B | C | D | Total Pwr | A | B | C | D | Total Pwr | A | B | C | D | Total Pwr | A | B | C | D | Total Pwr | A | B | C | D | Total Pwr | A | B | C | D | Total Pwr | A | B | C | D | Total Pwr | A | B | C | D | Total Pwr | A | B | C | D | Total Pwr | A | B | C | D | Total Pwr | A | B | C | D | Total Pwr | A | B | C | D | Total Pwr | A | B | C | D | Total Pwr | A | B | C | D | Total Pwr | A | B | C | D | Total Pwr | A | B | C | D | Total Pwr | A | B | C | D | Total Pwr | A | B | C | D | Total Pwr | A | B | C | D | Total Pwr | A | B | C | D | Total Pwr | A | B | C | D | Total Pwr | A | B | C | D | Total Pwr | A | B | C | D | Total Pwr | A | B | C | D | Total Pwr | A | B | C | D | Total Pwr | A | B | C | D | Total Pwr | A | B | C | D | Total Pwr | A | B | C | D | Total Pwr | A | B | C | D | Total Pwr | A | B | C | D | Total Pwr | A | B | C | D | Total Pwr | A | B | C | D | Total Pwr | A | B | C | D | Total Pwr
UNII-1 | 5180 | 36 | -99 |  |  |  | -99 | -99 | -99 |  |  | -96 | -99 | -99 | -99 |  | -94 | -99 | -99 | -99 | -99 | -93 | -99 | -99 |  |  | -96 | -99 | -99 | -99 |  | -94 | -99 | -99 | -99 | -99 | -93 | -99 |  |  |  | -99 | -99 | -99 |  |  | -96 | -99 | -99 |  |  | -96 | -99 | -99 | -99 |  | -94 | -99 | -99 | -99 |  | -94 | -99 | -99 | -99 |  | -94 | -99 | -99 | -99 | -99 | -93 | -99 | -99 | -99 | -99 | -93 | -99 | -99 | -99 | -99 | -93 | -99 | -99 | -99 | -99 | -93 | -99 | -99 |  |  | -96 | -99 | -99 |  |  | -96 | -99 | -99 | -99 |  | -94 | -99 | -99 | -99 |  | -94 | -99 | -99 | -99 |  | -94 | -99 | -99 | -99 | -99 | -93 | -99 | -99 | -99 | -99 | -93 | -99 | -99 | -99 | -99 | -93 | -99 | -99 | -99 | -99 | -93 | -99 | -99 |  |  | -96 | -99 | -99 | -99 |  | -94 | -99 | -99 | -99 | -99 | -93 | -99 |  |  |  | -99 | -99 | -99 |  |  | -96 | -99 | -99 | -99 |  | -94 | -99 | -99 | -99 | -99 | -93 | -99 |  |  |  | -99 | -99 | -99 |  |  | -96 | -99 | -99 |  |  | -96 | -99 | -99 | -99 |  | -94 | -99 | -99 | -99 |  | -94 | -99 | -99 | -99 |  | -94 | -99 | -99 | -99 | -99 | -93 | -99 | -99 | -99 | -99 | -93 | -99 | -99 | -99 | -99 | -93 | -99 | -99 | -99 | -99 | -93 | -99 | -99 |  |  | -96 | -99 | -99 |  |  | -96 | -99 | -99 | -99 |  | -94 | -99 | -99 | -99 |  | -94 | -99 | -99 | -99 |  | -94 | -99 | -99 | -99 | -99 | -93 | -99 | -99 | -99 | -99 | -93 | -99 | -99 | -99 | -99 | -93 | -99 | -99 | -99 | -99 | -93 | -99 | -99 |  |  | -96 | -99 | -99 | -99 |  | -94 | -99 | -99 | -99 | -99 | -93 | -99 |  |  |  | -99 | -99 | -99 |  |  | -96 | -99 | -99 | -99 |  | -94 | -99 | -99 | -99 | -99 | -93 | -99 |  |  |  | -99 | -99 | -99 |  |  | -96 | -99 | -99 |  |  | -96 | -99 | -99 | -99 |  | -94 | -99 | -99 | -99 |  | -94 | -99 | -99 | -99 |  | -94 | -99 | -99 | -99 | -99 | -93 | -99 | -99 | -99 | -99 | -93 | -99 | -99 | -99 | -99 | -93 | -99 | -99 | -99 | -99 | -93 | -99 | -99 |  |  | -96 | -99 | -99 |  |  | -96 | -99 | -99 | -99 |  | -94 | -99 | -99 | -99 |  | -94 | -99 | -99 | -99 |  | -94 | -99 | -99 | -99 | -99 | -93 | -99 | -99 | -99 | -99 | -93 | -99 | -99 | -99 | -99 | -93 | -99 | -99 | -99 | -99 | -93 | -99 | -99 |  |  | -96 | -99 | -99 | -99 |  | -94 | -99 | -99 | -99 | -99 | -93
| 5200 | 40 | -99 |  |  |  | -99 | -99 | -99 |  |  | -96 | -99 | -99 | -99 |  | -94 | -99 | -99 | -99 | -99 | -93 | -99 | -99 |  |  | -96 | -99 | -99 | -99 |  | -94 | -99 | -99 | -99 | -99 | -93 | -99 |  |  |  | -99 | -99 | -99 |  |  | -96 | -99 | -99 |  |  | -96 | -99 | -99 | -99 |  | -94 | -99 | -99 | -99 |  | -94 | -99 | -99 | -99 |  | -94 | -99 | -99 | -99 | -99 | -93 | -99 | -99 | -99 | -99 | -93 | -99 | -99 | -99 | -99 | -93 | -99 | -99 | -99 | -99 | -93 | -99 | -99 |  |  | -96 | -99 | -99 |  |  | -96 | -99 | -99 | -99 |  | -94 | -99 | -99 | -99 |  | -94 | -99 | -99 | -99 |  | -94 | -99 | -99 | -99 | -99 | -93 | -99 | -99 | -99 | -99 | -93 | -99 | -99 | -99 | -99 | -93 | -99 | -99 | -99 | -99 | -93 | -99 | -99 |  |  | -96 | -99 | -99 | -99 |  | -94 | -99 | -99 | -99 | -99 | -93 | 0 |  |  |  | 0 | 0 | 0 |  |  | 0 | 0 | 0 | 0 |  | 0 | 0 | 0 | 0 | 0 | 0 | 0 |  |  |  | 0 | 0 | 0 |  |  | 0 | 0 | 0 |  |  | 0 | 0 | 0 | 0 |  | 0 | 0 | 0 | 0 |  | 0 | 0 | 0 | 0 |  | 0 | 0 | 0 | 0 | 0 | 0 | 0 | 0 | 0 | 0 | 0 | 0 | 0 | 0 | 0 | 0 | 0 | 0 | 0 | 0 | 0 | 0 | 0 |  |  | 0 | 0 | 0 |  |  | 0 | 0 | 0 | 0 |  | 0 | 0 | 0 | 0 |  | 0 | 0 | 0 | 0 |  | 0 | 0 | 0 | 0 | 0 | 0 | 0 | 0 | 0 | 0 | 0 | 0 | 0 | 0 | 0 | 0 | 0 | 0 | 0 | 0 | 0 | 0 | 0 |  |  | 0 | 0 | 0 | 0 |  | 0 | 0 | 0 | 0 | 0 | 0 | 0 |  |  |  | 0 | 0 | 0 |  |  | 0 | 0 | 0 | 0 |  | 0 | 0 | 0 | 0 | 0 | 0 | 0 |  |  |  | 0 | 0 | 0 |  |  | 0 | 0 | 0 |  |  | 0 | 0 | 0 | 0 |  | 0 | 0 | 0 | 0 |  | 0 | 0 | 0 | 0 |  | 0 | 0 | 0 | 0 | 0 | 0 | 0 | 0 | 0 | 0 | 0 | 0 | 0 | 0 | 0 | 0 | 0 | 0 | 0 | 0 | 0 | 0 | 0 |  |  | 0 | 0 | 0 |  |  | 0 | 0 | 0 | 0 |  | 0 | 0 | 0 | 0 |  | 0 | 0 | 0 | 0 |  | 0 | 0 | 0 | 0 | 0 | 0 | 0 | 0 | 0 | 0 | 0 | 0 | 0 | 0 | 0 | 0 | 0 | 0 | 0 | 0 | 0 | 0 | 0 |  |  | 0 | 0 | 0 | 0 |  | 0 | 0 | 0 | 0 | 0 | 0
| 5220 | 44 | -99 |  |  |  | -99 | -99 | -99 |  |  | -96 | -99 | -99 | -99 |  | -94 | -99 | -99 | -99 | -99 | -93 | -99 | -99 |  |  | -96 | -99 | -99 | -99 |  | -94 | -99 | -99 | -99 | -99 | -93 | -99 |  |  |  | -99 | -99 | -99 |  |  | -96 | -99 | -99 |  |  | -96 | -99 | -99 | -99 |  | -94 | -99 | -99 | -99 |  | -94 | -99 | -99 | -99 |  | -94 | -99 | -99 | -99 | -99 | -93 | -99 | -99 | -99 | -99 | -93 | -99 | -99 | -99 | -99 | -93 | -99 | -99 | -99 | -99 | -93 | -99 | -99 |  |  | -96 | -99 | -99 |  |  | -96 | -99 | -99 | -99 |  | -94 | -99 | -99 | -99 |  | -94 | -99 | -99 | -99 |  | -94 | -99 | -99 | -99 | -99 | -93 | -99 | -99 | -99 | -99 | -93 | -99 | -99 | -99 | -99 | -93 | -99 | -99 | -99 | -99 | -93 | -99 | -99 |  |  | -96 | -99 | -99 | -99 |  | -94 | -99 | -99 | -99 | -99 | -93 | -99 |  |  |  | -99 | -99 | -99 |  |  | -96 | -99 | -99 | -99 |  | -94 | -99 | -99 | -99 | -99 | -93 | -99 |  |  |  | -99 | -99 | -99 |  |  | -96 | -99 | -99 |  |  | -96 | -99 | -99 | -99 |  | -94 | -99 | -99 | -99 |  | -94 | -99 | -99 | -99 |  | -94 | -99 | -99 | -99 | -99 | -93 | -99 | -99 | -99 | -99 | -93 | -99 | -99 | -99 | -99 | -93 | -99 | -99 | -99 | -99 | -93 | -99 | -99 |  |  | -96 | -99 | -99 |  |  | -96 | -99 | -99 | -99 |  | -94 | -99 | -99 | -99 |  | -94 | -99 | -99 | -99 |  | -94 | -99 | -99 | -99 | -99 | -93 | -99 | -99 | -99 | -99 | -93 | -99 | -99 | -99 | -99 | -93 | -99 | -99 | -99 | -99 | -93 | -99 | -99 |  |  | -96 | -99 | -99 | -99 |  | -94 | -99 | -99 | -99 | -99 | -93 | 0 |  |  |  | 0 | 0 | 0 |  |  | 0 | 0 | 0 | 0 |  | 0 | 0 | 0 | 0 | 0 | 0 | 0 |  |  |  | 0 | 0 | 0 |  |  | 0 | 0 | 0 |  |  | 0 | 0 | 0 | 0 |  | 0 | 0 | 0 | 0 |  | 0 | 0 | 0 | 0 |  | 0 | 0 | 0 | 0 | 0 | 0 | 0 | 0 | 0 | 0 | 0 | 0 | 0 | 0 | 0 | 0 | 0 | 0 | 0 | 0 | 0 | 0 | 0 |  |  | 0 | 0 | 0 |  |  | 0 | 0 | 0 | 0 |  | 0 | 0 | 0 | 0 |  | 0 | 0 | 0 | 0 |  | 0 | 0 | 0 | 0 | 0 | 0 | 0 | 0 | 0 | 0 | 0 | 0 | 0 | 0 | 0 | 0 | 0 | 0 | 0 | 0 | 0 | 0 | 0 |  |  | 0 | 0 | 0 | 0 |  | 0 | 0 | 0 | 0 | 0 | 0
| 5240 | 48 | -99 |  |  |  | -99 | -99 | -99 |  |  | -96 | -99 | -99 | -99 |  | -94 | -99 | -99 | -99 | -99 | -93 | -99 | -99 |  |  | -96 | -99 | -99 | -99 |  | -94 | -99 | -99 | -99 | -99 | -93 | -99 |  |  |  | -99 | -99 | -99 |  |  | -96 | -99 | -99 |  |  | -96 | -99 | -99 | -99 |  | -94 | -99 | -99 | -99 |  | -94 | -99 | -99 | -99 |  | -94 | -99 | -99 | -99 | -99 | -93 | -99 | -99 | -99 | -99 | -93 | -99 | -99 | -99 | -99 | -93 | -99 | -99 | -99 | -99 | -93 | -99 | -99 |  |  | -96 | -99 | -99 |  |  | -96 | -99 | -99 | -99 |  | -94 | -99 | -99 | -99 |  | -94 | -99 | -99 | -99 |  | -94 | -99 | -99 | -99 | -99 | -93 | -99 | -99 | -99 | -99 | -93 | -99 | -99 | -99 | -99 | -93 | -99 | -99 | -99 | -99 | -93 | -99 | -99 |  |  | -96 | -99 | -99 | -99 |  | -94 | -99 | -99 | -99 | -99 | -93 | 0 |  |  |  | 0 | 0 | 0 |  |  | 0 | 0 | 0 | 0 |  | 0 | 0 | 0 | 0 | 0 | 0 | 0 |  |  |  | 0 | 0 | 0 |  |  | 0 | 0 | 0 |  |  | 0 | 0 | 0 | 0 |  | 0 | 0 | 0 | 0 |  | 0 | 0 | 0 | 0 |  | 0 | 0 | 0 | 0 | 0 | 0 | 0 | 0 | 0 | 0 | 0 | 0 | 0 | 0 | 0 | 0 | 0 | 0 | 0 | 0 | 0 | 0 | 0 |  |  | 0 | 0 | 0 |  |  | 0 | 0 | 0 | 0 |  | 0 | 0 | 0 | 0 |  | 0 | 0 | 0 | 0 |  | 0 | 0 | 0 | 0 | 0 | 0 | 0 | 0 | 0 | 0 | 0 | 0 | 0 | 0 | 0 | 0 | 0 | 0 | 0 | 0 | 0 | 0 | 0 |  |  | 0 | 0 | 0 | 0 |  | 0 | 0 | 0 | 0 | 0 | 0 | 0 |  |  |  | 0 | 0 | 0 |  |  | 0 | 0 | 0 | 0 |  | 0 | 0 | 0 | 0 | 0 | 0 | 0 |  |  |  | 0 | 0 | 0 |  |  | 0 | 0 | 0 |  |  | 0 | 0 | 0 | 0 |  | 0 | 0 | 0 | 0 |  | 0 | 0 | 0 | 0 |  | 0 | 0 | 0 | 0 | 0 | 0 | 0 | 0 | 0 | 0 | 0 | 0 | 0 | 0 | 0 | 0 | 0 | 0 | 0 | 0 | 0 | 0 | 0 |  |  | 0 | 0 | 0 |  |  | 0 | 0 | 0 | 0 |  | 0 | 0 | 0 | 0 |  | 0 | 0 | 0 | 0 |  | 0 | 0 | 0 | 0 | 0 | 0 | 0 | 0 | 0 | 0 | 0 | 0 | 0 | 0 | 0 | 0 | 0 | 0 | 0 | 0 | 0 | 0 | 0 |  |  | 0 | 0 | 0 | 0 |  | 0 | 0 | 0 | 0 | 0 | 0
UNII-2 | 5260 | 52 | -99 |  |  |  | -99 | -99 | -99 |  |  | -96 | -99 | -99 | -99 |  | -94 | -99 | -99 | -99 | -99 | -93 | -99 | -99 |  |  | -96 | -99 | -99 | -99 |  | -94 | -99 | -99 | -99 | -99 | -93 | -99 |  |  |  | -99 | -99 | -99 |  |  | -96 | -99 | -99 |  |  | -96 | -99 | -99 | -99 |  | -94 | -99 | -99 | -99 |  | -94 | -99 | -99 | -99 |  | -94 | -99 | -99 | -99 | -99 | -93 | -99 | -99 | -99 | -99 | -93 | -99 | -99 | -99 | -99 | -93 | -99 | -99 | -99 | -99 | -93 | -99 | -99 |  |  | -96 | -99 | -99 |  |  | -96 | -99 | -99 | -99 |  | -94 | -99 | -99 | -99 |  | -94 | -99 | -99 | -99 |  | -94 | -99 | -99 | -99 | -99 | -93 | -99 | -99 | -99 | -99 | -93 | -99 | -99 | -99 | -99 | -93 | -99 | -99 | -99 | -99 | -93 | -99 | -99 |  |  | -96 | -99 | -99 | -99 |  | -94 | -99 | -99 | -99 | -99 | -93 | -99 |  |  |  | -99 | -99 | -99 |  |  | -96 | -99 | -99 | -99 |  | -94 | -99 | -99 | -99 | -99 | -93 | -99 |  |  |  | -99 | -99 | -99 |  |  | -96 | -99 | -99 |  |  | -96 | -99 | -99 | -99 |  | -94 | -99 | -99 | -99 |  | -94 | -99 | -99 | -99 |  | -94 | -99 | -99 | -99 | -99 | -93 | -99 | -99 | -99 | -99 | -93 | -99 | -99 | -99 | -99 | -93 | -99 | -99 | -99 | -99 | -93 | -99 | -99 |  |  | -96 | -99 | -99 |  |  | -96 | -99 | -99 | -99 |  | -94 | -99 | -99 | -99 |  | -94 | -99 | -99 | -99 |  | -94 | -99 | -99 | -99 | -99 | -93 | -99 | -99 | -99 | -99 | -93 | -99 | -99 | -99 | -99 | -93 | -99 | -99 | -99 | -99 | -93 | -99 | -99 |  |  | -96 | -99 | -99 | -99 |  | -94 | -99 | -99 | -99 | -99 | -93 | -99 |  |  |  | -99 | -99 | -99 |  |  | -96 | -99 | -99 | -99 |  | -94 | -99 | -99 | -99 | -99 | -93 | -99 |  |  |  | -99 | -99 | -99 |  |  | -96 | -99 | -99 |  |  | -96 | -99 | -99 | -99 |  | -94 | -99 | -99 | -99 |  | -94 | -99 | -99 | -99 |  | -94 | -99 | -99 | -99 | -99 | -93 | -99 | -99 | -99 | -99 | -93 | -99 | -99 | -99 | -99 | -93 | -99 | -99 | -99 | -99 | -93 | -99 | -99 |  |  | -96 | -99 | -99 |  |  | -96 | -99 | -99 | -99 |  | -94 | -99 | -99 | -99 |  | -94 | -99 | -99 | -99 |  | -94 | -99 | -99 | -99 | -99 | -93 | -99 | -99 | -99 | -99 | -93 | -99 | -99 | -99 | -99 | -93 | -99 | -99 | -99 | -99 | -93 | -99 | -99 |  |  | -96 | -99 | -99 | -99 |  | -94 | -99 | -99 | -99 | -99 | -93
| 5280 | 56 | -99 |  |  |  | -99 | -99 | -99 |  |  | -96 | -99 | -99 | -99 |  | -94 | -99 | -99 | -99 | -99 | -93 | -99 | -99 |  |  | -96 | -99 | -99 | -99 |  | -94 | -99 | -99 | -99 | -99 | -93 | -99 |  |  |  | -99 | -99 | -99 |  |  | -96 | -99 | -99 |  |  | -96 | -99 | -99 | -99 |  | -94 | -99 | -99 | -99 |  | -94 | -99 | -99 | -99 |  | -94 | -99 | -99 | -99 | -99 | -93 | -99 | -99 | -99 | -99 | -93 | -99 | -99 | -99 | -99 | -93 | -99 | -99 | -99 | -99 | -93 | -99 | -99 |  |  | -96 | -99 | -99 |  |  | -96 | -99 | -99 | -99 |  | -94 | -99 | -99 | -99 |  | -94 | -99 | -99 | -99 |  | -94 | -99 | -99 | -99 | -99 | -93 | -99 | -99 | -99 | -99 | -93 | -99 | -99 | -99 | -99 | -93 | -99 | -99 | -99 | -99 | -93 | -99 | -99 |  |  | -96 | -99 | -99 | -99 |  | -94 | -99 | -99 | -99 | -99 | -93 | 0 |  |  |  | 0 | 0 | 0 |  |  | 0 | 0 | 0 | 0 |  | 0 | 0 | 0 | 0 | 0 | 0 | 0 |  |  |  | 0 | 0 | 0 |  |  | 0 | 0 | 0 |  |  | 0 | 0 | 0 | 0 |  | 0 | 0 | 0 | 0 |  | 0 | 0 | 0 | 0 |  | 0 | 0 | 0 | 0 | 0 | 0 | 0 | 0 | 0 | 0 | 0 | 0 | 0 | 0 | 0 | 0 | 0 | 0 | 0 | 0 | 0 | 0 | 0 |  |  | 0 | 0 | 0 |  |  | 0 | 0 | 0 | 0 |  | 0 | 0 | 0 | 0 |  | 0 | 0 | 0 | 0 |  | 0 | 0 | 0 | 0 | 0 | 0 | 0 | 0 | 0 | 0 | 0 | 0 | 0 | 0 | 0 | 0 | 0 | 0 | 0 | 0 | 0 | 0 | 0 |  |  | 0 | 0 | 0 | 0 |  | 0 | 0 | 0 | 0 | 0 | 0 | 0 |  |  |  | 0 | 0 | 0 |  |  | 0 | 0 | 0 | 0 |  | 0 | 0 | 0 | 0 | 0 | 0 | 0 |  |  |  | 0 | 0 | 0 |  |  | 0 | 0 | 0 |  |  | 0 | 0 | 0 | 0 |  | 0 | 0 | 0 | 0 |  | 0 | 0 | 0 | 0 |  | 0 | 0 | 0 | 0 | 0 | 0 | 0 | 0 | 0 | 0 | 0 | 0 | 0 | 0 | 0 | 0 | 0 | 0 | 0 | 0 | 0 | 0 | 0 |  |  | 0 | 0 | 0 |  |  | 0 | 0 | 0 | 0 |  | 0 | 0 | 0 | 0 |  | 0 | 0 | 0 | 0 |  | 0 | 0 | 0 | 0 | 0 | 0 | 0 | 0 | 0 | 0 | 0 | 0 | 0 | 0 | 0 | 0 | 0 | 0 | 0 | 0 | 0 | 0 | 0 |  |  | 0 | 0 | 0 | 0 |  | 0 | 0 | 0 | 0 | 0 | 0
| 5300 | 60 | -99 |  |  |  | -99 | -99 | -99 |  |  | -96 | -99 | -99 | -99 |  | -94 | -99 | -99 | -99 | -99 | -93 | -99 | -99 |  |  | -96 | -99 | -99 | -99 |  | -94 | -99 | -99 | -99 | -99 | -93 | -99 |  |  |  | -99 | -99 | -99 |  |  | -96 | -99 | -99 |  |  | -96 | -99 | -99 | -99 |  | -94 | -99 | -99 | -99 |  | -94 | -99 | -99 | -99 |  | -94 | -99 | -99 | -99 | -99 | -93 | -99 | -99 | -99 | -99 | -93 | -99 | -99 | -99 | -99 | -93 | -99 | -99 | -99 | -99 | -93 | -99 | -99 |  |  | -96 | -99 | -99 |  |  | -96 | -99 | -99 | -99 |  | -94 | -99 | -99 | -99 |  | -94 | -99 | -99 | -99 |  | -94 | -99 | -99 | -99 | -99 | -93 | -99 | -99 | -99 | -99 | -93 | -99 | -99 | -99 | -99 | -93 | -99 | -99 | -99 | -99 | -93 | -99 | -99 |  |  | -96 | -99 | -99 | -99 |  | -94 | -99 | -99 | -99 | -99 | -93 | -99 |  |  |  | -99 | -99 | -99 |  |  | -96 | -99 | -99 | -99 |  | -94 | -99 | -99 | -99 | -99 | -93 | -99 |  |  |  | -99 | -99 | -99 |  |  | -96 | -99 | -99 |  |  | -96 | -99 | -99 | -99 |  | -94 | -99 | -99 | -99 |  | -94 | -99 | -99 | -99 |  | -94 | -99 | -99 | -99 | -99 | -93 | -99 | -99 | -99 | -99 | -93 | -99 | -99 | -99 | -99 | -93 | -99 | -99 | -99 | -99 | -93 | -99 | -99 |  |  | -96 | -99 | -99 |  |  | -96 | -99 | -99 | -99 |  | -94 | -99 | -99 | -99 |  | -94 | -99 | -99 | -99 |  | -94 | -99 | -99 | -99 | -99 | -93 | -99 | -99 | -99 | -99 | -93 | -99 | -99 | -99 | -99 | -93 | -99 | -99 | -99 | -99 | -93 | -99 | -99 |  |  | -96 | -99 | -99 | -99 |  | -94 | -99 | -99 | -99 | -99 | -93 | 0 |  |  |  | 0 | 0 | 0 |  |  | 0 | 0 | 0 | 0 |  | 0 | 0 | 0 | 0 | 0 | 0 | 0 |  |  |  | 0 | 0 | 0 |  |  | 0 | 0 | 0 |  |  | 0 | 0 | 0 | 0 |  | 0 | 0 | 0 | 0 |  | 0 | 0 | 0 | 0 |  | 0 | 0 | 0 | 0 | 0 | 0 | 0 | 0 | 0 | 0 | 0 | 0 | 0 | 0 | 0 | 0 | 0 | 0 | 0 | 0 | 0 | 0 | 0 |  |  | 0 | 0 | 0 |  |  | 0 | 0 | 0 | 0 |  | 0 | 0 | 0 | 0 |  | 0 | 0 | 0 | 0 |  | 0 | 0 | 0 | 0 | 0 | 0 | 0 | 0 | 0 | 0 | 0 | 0 | 0 | 0 | 0 | 0 | 0 | 0 | 0 | 0 | 0 | 0 | 0 |  |  | 0 | 0 | 0 | 0 |  | 0 | 0 | 0 | 0 | 0 | 0
| 5320 | 64 | -99 |  |  |  | -99 | -99 | -99 |  |  | -96 | -99 | -99 | -99 |  | -94 | -99 | -99 | -99 | -99 | -93 | -99 | -99 |  |  | -96 | -99 | -99 | -99 |  | -94 | -99 | -99 | -99 | -99 | -93 | -99 |  |  |  | -99 | -99 | -99 |  |  | -96 | -99 | -99 |  |  | -96 | -99 | -99 | -99 |  | -94 | -99 | -99 | -99 |  | -94 | -99 | -99 | -99 |  | -94 | -99 | -99 | -99 | -99 | -93 | -99 | -99 | -99 | -99 | -93 | -99 | -99 | -99 | -99 | -93 | -99 | -99 | -99 | -99 | -93 | -99 | -99 |  |  | -96 | -99 | -99 |  |  | -96 | -99 | -99 | -99 |  | -94 | -99 | -99 | -99 |  | -94 | -99 | -99 | -99 |  | -94 | -99 | -99 | -99 | -99 | -93 | -99 | -99 | -99 | -99 | -93 | -99 | -99 | -99 | -99 | -93 | -99 | -99 | -99 | -99 | -93 | -99 | -99 |  |  | -96 | -99 | -99 | -99 |  | -94 | -99 | -99 | -99 | -99 | -93 | 0 |  |  |  | 0 | 0 | 0 |  |  | 0 | 0 | 0 | 0 |  | 0 | 0 | 0 | 0 | 0 | 0 | 0 |  |  |  | 0 | 0 | 0 |  |  | 0 | 0 | 0 |  |  | 0 | 0 | 0 | 0 |  | 0 | 0 | 0 | 0 |  | 0 | 0 | 0 | 0 |  | 0 | 0 | 0 | 0 | 0 | 0 | 0 | 0 | 0 | 0 | 0 | 0 | 0 | 0 | 0 | 0 | 0 | 0 | 0 | 0 | 0 | 0 | 0 |  |  | 0 | 0 | 0 |  |  | 0 | 0 | 0 | 0 |  | 0 | 0 | 0 | 0 |  | 0 | 0 | 0 | 0 |  | 0 | 0 | 0 | 0 | 0 | 0 | 0 | 0 | 0 | 0 | 0 | 0 | 0 | 0 | 0 | 0 | 0 | 0 | 0 | 0 | 0 | 0 | 0 |  |  | 0 | 0 | 0 | 0 |  | 0 | 0 | 0 | 0 | 0 | 0 | 0 |  |  |  | 0 | 0 | 0 |  |  | 0 | 0 | 0 | 0 |  | 0 | 0 | 0 | 0 | 0 | 0 | 0 |  |  |  | 0 | 0 | 0 |  |  | 0 | 0 | 0 |  |  | 0 | 0 | 0 | 0 |  | 0 | 0 | 0 | 0 |  | 0 | 0 | 0 | 0 |  | 0 | 0 | 0 | 0 | 0 | 0 | 0 | 0 | 0 | 0 | 0 | 0 | 0 | 0 | 0 | 0 | 0 | 0 | 0 | 0 | 0 | 0 | 0 |  |  | 0 | 0 | 0 |  |  | 0 | 0 | 0 | 0 |  | 0 | 0 | 0 | 0 |  | 0 | 0 | 0 | 0 |  | 0 | 0 | 0 | 0 | 0 | 0 | 0 | 0 | 0 | 0 | 0 | 0 | 0 | 0 | 0 | 0 | 0 | 0 | 0 | 0 | 0 | 0 | 0 |  |  | 0 | 0 | 0 | 0 |  | 0 | 0 | 0 | 0 | 0 | 0
UNII-2Ext | 5500 | 100 | -99 |  |  |  | -99 | -99 | -99 |  |  | -96 | -99 | -99 | -99 |  | -94 | -99 | -99 | -99 | -99 | -93 | -99 | -99 |  |  | -96 | -99 | -99 | -99 |  | -94 | -99 | -99 | -99 | -99 | -93 | -99 |  |  |  | -99 | -99 | -99 |  |  | -96 | -99 | -99 |  |  | -96 | -99 | -99 | -99 |  | -94 | -99 | -99 | -99 |  | -94 | -99 | -99 | -99 |  | -94 | -99 | -99 | -99 | -99 | -93 | -99 | -99 | -99 | -99 | -93 | -99 | -99 | -99 | -99 | -93 | -99 | -99 | -99 | -99 | -93 | -99 | -99 |  |  | -96 | -99 | -99 |  |  | -96 | -99 | -99 | -99 |  | -94 | -99 | -99 | -99 |  | -94 | -99 | -99 | -99 |  | -94 | -99 | -99 | -99 | -99 | -93 | -99 | -99 | -99 | -99 | -93 | -99 | -99 | -99 | -99 | -93 | -99 | -99 | -99 | -99 | -93 | -99 | -99 |  |  | -96 | -99 | -99 | -99 |  | -94 | -99 | -99 | -99 | -99 | -93 | -99 |  |  |  | -99 | -99 | -99 |  |  | -96 | -99 | -99 | -99 |  | -94 | -99 | -99 | -99 | -99 | -93 | -99 |  |  |  | -99 | -99 | -99 |  |  | -96 | -99 | -99 |  |  | -96 | -99 | -99 | -99 |  | -94 | -99 | -99 | -99 |  | -94 | -99 | -99 | -99 |  | -94 | -99 | -99 | -99 | -99 | -93 | -99 | -99 | -99 | -99 | -93 | -99 | -99 | -99 | -99 | -93 | -99 | -99 | -99 | -99 | -93 | -99 | -99 |  |  | -96 | -99 | -99 |  |  | -96 | -99 | -99 | -99 |  | -94 | -99 | -99 | -99 |  | -94 | -99 | -99 | -99 |  | -94 | -99 | -99 | -99 | -99 | -93 | -99 | -99 | -99 | -99 | -93 | -99 | -99 | -99 | -99 | -93 | -99 | -99 | -99 | -99 | -93 | -99 | -99 |  |  | -96 | -99 | -99 | -99 |  | -94 | -99 | -99 | -99 | -99 | -93 | -99 |  |  |  | -99 | -99 | -99 |  |  | -96 | -99 | -99 | -99 |  | -94 | -99 | -99 | -99 | -99 | -93 | -99 |  |  |  | -99 | -99 | -99 |  |  | -96 | -99 | -99 |  |  | -96 | -99 | -99 | -99 |  | -94 | -99 | -99 | -99 |  | -94 | -99 | -99 | -99 |  | -94 | -99 | -99 | -99 | -99 | -93 | -99 | -99 | -99 | -99 | -93 | -99 | -99 | -99 | -99 | -93 | -99 | -99 | -99 | -99 | -93 | -99 | -99 |  |  | -96 | -99 | -99 |  |  | -96 | -99 | -99 | -99 |  | -94 | -99 | -99 | -99 |  | -94 | -99 | -99 | -99 |  | -94 | -99 | -99 | -99 | -99 | -93 | -99 | -99 | -99 | -99 | -93 | -99 | -99 | -99 | -99 | -93 | -99 | -99 | -99 | -99 | -93 | -99 | -99 |  |  | -96 | -99 | -99 | -99 |  | -94 | -99 | -99 | -99 | -99 | -93
| 5520 | 104 | -99 |  |  |  | -99 | -99 | -99 |  |  | -96 | -99 | -99 | -99 |  | -94 | -99 | -99 | -99 | -99 | -93 | -99 | -99 |  |  | -96 | -99 | -99 | -99 |  | -94 | -99 | -99 | -99 | -99 | -93 | -99 |  |  |  | -99 | -99 | -99 |  |  | -96 | -99 | -99 |  |  | -96 | -99 | -99 | -99 |  | -94 | -99 | -99 | -99 |  | -94 | -99 | -99 | -99 |  | -94 | -99 | -99 | -99 | -99 | -93 | -99 | -99 | -99 | -99 | -93 | -99 | -99 | -99 | -99 | -93 | -99 | -99 | -99 | -99 | -93 | -99 | -99 |  |  | -96 | -99 | -99 |  |  | -96 | -99 | -99 | -99 |  | -94 | -99 | -99 | -99 |  | -94 | -99 | -99 | -99 |  | -94 | -99 | -99 | -99 | -99 | -93 | -99 | -99 | -99 | -99 | -93 | -99 | -99 | -99 | -99 | -93 | -99 | -99 | -99 | -99 | -93 | -99 | -99 |  |  | -96 | -99 | -99 | -99 |  | -94 | -99 | -99 | -99 | -99 | -93 | 0 |  |  |  | 0 | 0 | 0 |  |  | 0 | 0 | 0 | 0 |  | 0 | 0 | 0 | 0 | 0 | 0 | 0 |  |  |  | 0 | 0 | 0 |  |  | 0 | 0 | 0 |  |  | 0 | 0 | 0 | 0 |  | 0 | 0 | 0 | 0 |  | 0 | 0 | 0 | 0 |  | 0 | 0 | 0 | 0 | 0 | 0 | 0 | 0 | 0 | 0 | 0 | 0 | 0 | 0 | 0 | 0 | 0 | 0 | 0 | 0 | 0 | 0 | 0 |  |  | 0 | 0 | 0 |  |  | 0 | 0 | 0 | 0 |  | 0 | 0 | 0 | 0 |  | 0 | 0 | 0 | 0 |  | 0 | 0 | 0 | 0 | 0 | 0 | 0 | 0 | 0 | 0 | 0 | 0 | 0 | 0 | 0 | 0 | 0 | 0 | 0 | 0 | 0 | 0 | 0 |  |  | 0 | 0 | 0 | 0 |  | 0 | 0 | 0 | 0 | 0 | 0 | 0 |  |  |  | 0 | 0 | 0 |  |  | 0 | 0 | 0 | 0 |  | 0 | 0 | 0 | 0 | 0 | 0 | 0 |  |  |  | 0 | 0 | 0 |  |  | 0 | 0 | 0 |  |  | 0 | 0 | 0 | 0 |  | 0 | 0 | 0 | 0 |  | 0 | 0 | 0 | 0 |  | 0 | 0 | 0 | 0 | 0 | 0 | 0 | 0 | 0 | 0 | 0 | 0 | 0 | 0 | 0 | 0 | 0 | 0 | 0 | 0 | 0 | 0 | 0 |  |  | 0 | 0 | 0 |  |  | 0 | 0 | 0 | 0 |  | 0 | 0 | 0 | 0 |  | 0 | 0 | 0 | 0 |  | 0 | 0 | 0 | 0 | 0 | 0 | 0 | 0 | 0 | 0 | 0 | 0 | 0 | 0 | 0 | 0 | 0 | 0 | 0 | 0 | 0 | 0 | 0 |  |  | 0 | 0 | 0 | 0 |  | 0 | 0 | 0 | 0 | 0 | 0
| 5540 | 108 | -99 |  |  |  | -99 | -99 | -99 |  |  | -96 | -99 | -99 | -99 |  | -94 | -99 | -99 | -99 | -99 | -93 | -99 | -99 |  |  | -96 | -99 | -99 | -99 |  | -94 | -99 | -99 | -99 | -99 | -93 | -99 |  |  |  | -99 | -99 | -99 |  |  | -96 | -99 | -99 |  |  | -96 | -99 | -99 | -99 |  | -94 | -99 | -99 | -99 |  | -94 | -99 | -99 | -99 |  | -94 | -99 | -99 | -99 | -99 | -93 | -99 | -99 | -99 | -99 | -93 | -99 | -99 | -99 | -99 | -93 | -99 | -99 | -99 | -99 | -93 | -99 | -99 |  |  | -96 | -99 | -99 |  |  | -96 | -99 | -99 | -99 |  | -94 | -99 | -99 | -99 |  | -94 | -99 | -99 | -99 |  | -94 | -99 | -99 | -99 | -99 | -93 | -99 | -99 | -99 | -99 | -93 | -99 | -99 | -99 | -99 | -93 | -99 | -99 | -99 | -99 | -93 | -99 | -99 |  |  | -96 | -99 | -99 | -99 |  | -94 | -99 | -99 | -99 | -99 | -93 | -99 |  |  |  | -99 | -99 | -99 |  |  | -96 | -99 | -99 | -99 |  | -94 | -99 | -99 | -99 | -99 | -93 | -99 |  |  |  | -99 | -99 | -99 |  |  | -96 | -99 | -99 |  |  | -96 | -99 | -99 | -99 |  | -94 | -99 | -99 | -99 |  | -94 | -99 | -99 | -99 |  | -94 | -99 | -99 | -99 | -99 | -93 | -99 | -99 | -99 | -99 | -93 | -99 | -99 | -99 | -99 | -93 | -99 | -99 | -99 | -99 | -93 | -99 | -99 |  |  | -96 | -99 | -99 |  |  | -96 | -99 | -99 | -99 |  | -94 | -99 | -99 | -99 |  | -94 | -99 | -99 | -99 |  | -94 | -99 | -99 | -99 | -99 | -93 | -99 | -99 | -99 | -99 | -93 | -99 | -99 | -99 | -99 | -93 | -99 | -99 | -99 | -99 | -93 | -99 | -99 |  |  | -96 | -99 | -99 | -99 |  | -94 | -99 | -99 | -99 | -99 | -93 | 0 |  |  |  | 0 | 0 | 0 |  |  | 0 | 0 | 0 | 0 |  | 0 | 0 | 0 | 0 | 0 | 0 | 0 |  |  |  | 0 | 0 | 0 |  |  | 0 | 0 | 0 |  |  | 0 | 0 | 0 | 0 |  | 0 | 0 | 0 | 0 |  | 0 | 0 | 0 | 0 |  | 0 | 0 | 0 | 0 | 0 | 0 | 0 | 0 | 0 | 0 | 0 | 0 | 0 | 0 | 0 | 0 | 0 | 0 | 0 | 0 | 0 | 0 | 0 |  |  | 0 | 0 | 0 |  |  | 0 | 0 | 0 | 0 |  | 0 | 0 | 0 | 0 |  | 0 | 0 | 0 | 0 |  | 0 | 0 | 0 | 0 | 0 | 0 | 0 | 0 | 0 | 0 | 0 | 0 | 0 | 0 | 0 | 0 | 0 | 0 | 0 | 0 | 0 | 0 | 0 |  |  | 0 | 0 | 0 | 0 |  | 0 | 0 | 0 | 0 | 0 | 0
| 5560 | 112 | -99 |  |  |  | -99 | -99 | -99 |  |  | -96 | -99 | -99 | -99 |  | -94 | -99 | -99 | -99 | -99 | -93 | -99 | -99 |  |  | -96 | -99 | -99 | -99 |  | -94 | -99 | -99 | -99 | -99 | -93 | -99 |  |  |  | -99 | -99 | -99 |  |  | -96 | -99 | -99 |  |  | -96 | -99 | -99 | -99 |  | -94 | -99 | -99 | -99 |  | -94 | -99 | -99 | -99 |  | -94 | -99 | -99 | -99 | -99 | -93 | -99 | -99 | -99 | -99 | -93 | -99 | -99 | -99 | -99 | -93 | -99 | -99 | -99 | -99 | -93 | -99 | -99 |  |  | -96 | -99 | -99 |  |  | -96 | -99 | -99 | -99 |  | -94 | -99 | -99 | -99 |  | -94 | -99 | -99 | -99 |  | -94 | -99 | -99 | -99 | -99 | -93 | -99 | -99 | -99 | -99 | -93 | -99 | -99 | -99 | -99 | -93 | -99 | -99 | -99 | -99 | -93 | -99 | -99 |  |  | -96 | -99 | -99 | -99 |  | -94 | -99 | -99 | -99 | -99 | -93 | 0 |  |  |  | 0 | 0 | 0 |  |  | 0 | 0 | 0 | 0 |  | 0 | 0 | 0 | 0 | 0 | 0 | 0 |  |  |  | 0 | 0 | 0 |  |  | 0 | 0 | 0 |  |  | 0 | 0 | 0 | 0 |  | 0 | 0 | 0 | 0 |  | 0 | 0 | 0 | 0 |  | 0 | 0 | 0 | 0 | 0 | 0 | 0 | 0 | 0 | 0 | 0 | 0 | 0 | 0 | 0 | 0 | 0 | 0 | 0 | 0 | 0 | 0 | 0 |  |  | 0 | 0 | 0 |  |  | 0 | 0 | 0 | 0 |  | 0 | 0 | 0 | 0 |  | 0 | 0 | 0 | 0 |  | 0 | 0 | 0 | 0 | 0 | 0 | 0 | 0 | 0 | 0 | 0 | 0 | 0 | 0 | 0 | 0 | 0 | 0 | 0 | 0 | 0 | 0 | 0 |  |  | 0 | 0 | 0 | 0 |  | 0 | 0 | 0 | 0 | 0 | 0 | 0 |  |  |  | 0 | 0 | 0 |  |  | 0 | 0 | 0 | 0 |  | 0 | 0 | 0 | 0 | 0 | 0 | 0 |  |  |  | 0 | 0 | 0 |  |  | 0 | 0 | 0 |  |  | 0 | 0 | 0 | 0 |  | 0 | 0 | 0 | 0 |  | 0 | 0 | 0 | 0 |  | 0 | 0 | 0 | 0 | 0 | 0 | 0 | 0 | 0 | 0 | 0 | 0 | 0 | 0 | 0 | 0 | 0 | 0 | 0 | 0 | 0 | 0 | 0 |  |  | 0 | 0 | 0 |  |  | 0 | 0 | 0 | 0 |  | 0 | 0 | 0 | 0 |  | 0 | 0 | 0 | 0 |  | 0 | 0 | 0 | 0 | 0 | 0 | 0 | 0 | 0 | 0 | 0 | 0 | 0 | 0 | 0 | 0 | 0 | 0 | 0 | 0 | 0 | 0 | 0 |  |  | 0 | 0 | 0 | 0 |  | 0 | 0 | 0 | 0 | 0 | 0
| 5580 | 116 | -99 |  |  |  | -99 | -99 | -99 |  |  | -96 | -99 | -99 | -99 |  | -94 | -99 | -99 | -99 | -99 | -93 | -99 | -99 |  |  | -96 | -99 | -99 | -99 |  | -94 | -99 | -99 | -99 | -99 | -93 | -99 |  |  |  | -99 | -99 | -99 |  |  | -96 | -99 | -99 |  |  | -96 | -99 | -99 | -99 |  | -94 | -99 | -99 | -99 |  | -94 | -99 | -99 | -99 |  | -94 | -99 | -99 | -99 | -99 | -93 | -99 | -99 | -99 | -99 | -93 | -99 | -99 | -99 | -99 | -93 | -99 | -99 | -99 | -99 | -93 | -99 | -99 |  |  | -96 | -99 | -99 |  |  | -96 | -99 | -99 | -99 |  | -94 | -99 | -99 | -99 |  | -94 | -99 | -99 | -99 |  | -94 | -99 | -99 | -99 | -99 | -93 | -99 | -99 | -99 | -99 | -93 | -99 | -99 | -99 | -99 | -93 | -99 | -99 | -99 | -99 | -93 | -99 | -99 |  |  | -96 | -99 | -99 | -99 |  | -94 | -99 | -99 | -99 | -99 | -93 | -99 |  |  |  | -99 | -99 | -99 |  |  | -96 | -99 | -99 | -99 |  | -94 | -99 | -99 | -99 | -99 | -93 | -99 |  |  |  | -99 | -99 | -99 |  |  | -96 | -99 | -99 |  |  | -96 | -99 | -99 | -99 |  | -94 | -99 | -99 | -99 |  | -94 | -99 | -99 | -99 |  | -94 | -99 | -99 | -99 | -99 | -93 | -99 | -99 | -99 | -99 | -93 | -99 | -99 | -99 | -99 | -93 | -99 | -99 | -99 | -99 | -93 | -99 | -99 |  |  | -96 | -99 | -99 |  |  | -96 | -99 | -99 | -99 |  | -94 | -99 | -99 | -99 |  | -94 | -99 | -99 | -99 |  | -94 | -99 | -99 | -99 | -99 | -93 | -99 | -99 | -99 | -99 | -93 | -99 | -99 | -99 | -99 | -93 | -99 | -99 | -99 | -99 | -93 | -99 | -99 |  |  | -96 | -99 | -99 | -99 |  | -94 | -99 | -99 | -99 | -99 | -93 | -99 |  |  |  | -99 | -99 | -99 |  |  | -96 | -99 | -99 | -99 |  | -94 | -99 | -99 | -99 | -99 | -93 | -99 |  |  |  | -99 | -99 | -99 |  |  | -96 | -99 | -99 |  |  | -96 | -99 | -99 | -99 |  | -94 | -99 | -99 | -99 |  | -94 | -99 | -99 | -99 |  | -94 | -99 | -99 | -99 | -99 | -93 | -99 | -99 | -99 | -99 | -93 | -99 | -99 | -99 | -99 | -93 | -99 | -99 | -99 | -99 | -93 | -99 | -99 |  |  | -96 | -99 | -99 |  |  | -96 | -99 | -99 | -99 |  | -94 | -99 | -99 | -99 |  | -94 | -99 | -99 | -99 |  | -94 | -99 | -99 | -99 | -99 | -93 | -99 | -99 | -99 | -99 | -93 | -99 | -99 | -99 | -99 | -93 | -99 | -99 | -99 | -99 | -93 | -99 | -99 |  |  | -96 | -99 | -99 | -99 |  | -94 | -99 | -99 | -99 | -99 | -93
| 5600 | 120 | -99 |  |  |  | -99 | -99 | -99 |  |  | -96 | -99 | -99 | -99 |  | -94 | -99 | -99 | -99 | -99 | -93 | -99 | -99 |  |  | -96 | -99 | -99 | -99 |  | -94 | -99 | -99 | -99 | -99 | -93 | -99 |  |  |  | -99 | -99 | -99 |  |  | -96 | -99 | -99 |  |  | -96 | -99 | -99 | -99 |  | -94 | -99 | -99 | -99 |  | -94 | -99 | -99 | -99 |  | -94 | -99 | -99 | -99 | -99 | -93 | -99 | -99 | -99 | -99 | -93 | -99 | -99 | -99 | -99 | -93 | -99 | -99 | -99 | -99 | -93 | -99 | -99 |  |  | -96 | -99 | -99 |  |  | -96 | -99 | -99 | -99 |  | -94 | -99 | -99 | -99 |  | -94 | -99 | -99 | -99 |  | -94 | -99 | -99 | -99 | -99 | -93 | -99 | -99 | -99 | -99 | -93 | -99 | -99 | -99 | -99 | -93 | -99 | -99 | -99 | -99 | -93 | -99 | -99 |  |  | -96 | -99 | -99 | -99 |  | -94 | -99 | -99 | -99 | -99 | -93 | 0 |  |  |  | 0 | 0 | 0 |  |  | 0 | 0 | 0 | 0 |  | 0 | 0 | 0 | 0 | 0 | 0 | 0 |  |  |  | 0 | 0 | 0 |  |  | 0 | 0 | 0 |  |  | 0 | 0 | 0 | 0 |  | 0 | 0 | 0 | 0 |  | 0 | 0 | 0 | 0 |  | 0 | 0 | 0 | 0 | 0 | 0 | 0 | 0 | 0 | 0 | 0 | 0 | 0 | 0 | 0 | 0 | 0 | 0 | 0 | 0 | 0 | 0 | 0 |  |  | 0 | 0 | 0 |  |  | 0 | 0 | 0 | 0 |  | 0 | 0 | 0 | 0 |  | 0 | 0 | 0 | 0 |  | 0 | 0 | 0 | 0 | 0 | 0 | 0 | 0 | 0 | 0 | 0 | 0 | 0 | 0 | 0 | 0 | 0 | 0 | 0 | 0 | 0 | 0 | 0 |  |  | 0 | 0 | 0 | 0 |  | 0 | 0 | 0 | 0 | 0 | 0 | 0 |  |  |  | 0 | 0 | 0 |  |  | 0 | 0 | 0 | 0 |  | 0 | 0 | 0 | 0 | 0 | 0 | 0 |  |  |  | 0 | 0 | 0 |  |  | 0 | 0 | 0 |  |  | 0 | 0 | 0 | 0 |  | 0 | 0 | 0 | 0 |  | 0 | 0 | 0 | 0 |  | 0 | 0 | 0 | 0 | 0 | 0 | 0 | 0 | 0 | 0 | 0 | 0 | 0 | 0 | 0 | 0 | 0 | 0 | 0 | 0 | 0 | 0 | 0 |  |  | 0 | 0 | 0 |  |  | 0 | 0 | 0 | 0 |  | 0 | 0 | 0 | 0 |  | 0 | 0 | 0 | 0 |  | 0 | 0 | 0 | 0 | 0 | 0 | 0 | 0 | 0 | 0 | 0 | 0 | 0 | 0 | 0 | 0 | 0 | 0 | 0 | 0 | 0 | 0 | 0 |  |  | 0 | 0 | 0 | 0 |  | 0 | 0 | 0 | 0 | 0 | 0
| 5620 | 124 | -99 |  |  |  | -99 | -99 | -99 |  |  | -96 | -99 | -99 | -99 |  | -94 | -99 | -99 | -99 | -99 | -93 | -99 | -99 |  |  | -96 | -99 | -99 | -99 |  | -94 | -99 | -99 | -99 | -99 | -93 | -99 |  |  |  | -99 | -99 | -99 |  |  | -96 | -99 | -99 |  |  | -96 | -99 | -99 | -99 |  | -94 | -99 | -99 | -99 |  | -94 | -99 | -99 | -99 |  | -94 | -99 | -99 | -99 | -99 | -93 | -99 | -99 | -99 | -99 | -93 | -99 | -99 | -99 | -99 | -93 | -99 | -99 | -99 | -99 | -93 | -99 | -99 |  |  | -96 | -99 | -99 |  |  | -96 | -99 | -99 | -99 |  | -94 | -99 | -99 | -99 |  | -94 | -99 | -99 | -99 |  | -94 | -99 | -99 | -99 | -99 | -93 | -99 | -99 | -99 | -99 | -93 | -99 | -99 | -99 | -99 | -93 | -99 | -99 | -99 | -99 | -93 | -99 | -99 |  |  | -96 | -99 | -99 | -99 |  | -94 | -99 | -99 | -99 | -99 | -93 | -99 |  |  |  | -99 | -99 | -99 |  |  | -96 | -99 | -99 | -99 |  | -94 | -99 | -99 | -99 | -99 | -93 | -99 |  |  |  | -99 | -99 | -99 |  |  | -96 | -99 | -99 |  |  | -96 | -99 | -99 | -99 |  | -94 | -99 | -99 | -99 |  | -94 | -99 | -99 | -99 |  | -94 | -99 | -99 | -99 | -99 | -93 | -99 | -99 | -99 | -99 | -93 | -99 | -99 | -99 | -99 | -93 | -99 | -99 | -99 | -99 | -93 | -99 | -99 |  |  | -96 | -99 | -99 |  |  | -96 | -99 | -99 | -99 |  | -94 | -99 | -99 | -99 |  | -94 | -99 | -99 | -99 |  | -94 | -99 | -99 | -99 | -99 | -93 | -99 | -99 | -99 | -99 | -93 | -99 | -99 | -99 | -99 | -93 | -99 | -99 | -99 | -99 | -93 | -99 | -99 |  |  | -96 | -99 | -99 | -99 |  | -94 | -99 | -99 | -99 | -99 | -93 | 0 |  |  |  | 0 | 0 | 0 |  |  | 0 | 0 | 0 | 0 |  | 0 | 0 | 0 | 0 | 0 | 0 | 0 |  |  |  | 0 | 0 | 0 |  |  | 0 | 0 | 0 |  |  | 0 | 0 | 0 | 0 |  | 0 | 0 | 0 | 0 |  | 0 | 0 | 0 | 0 |  | 0 | 0 | 0 | 0 | 0 | 0 | 0 | 0 | 0 | 0 | 0 | 0 | 0 | 0 | 0 | 0 | 0 | 0 | 0 | 0 | 0 | 0 | 0 |  |  | 0 | 0 | 0 |  |  | 0 | 0 | 0 | 0 |  | 0 | 0 | 0 | 0 |  | 0 | 0 | 0 | 0 |  | 0 | 0 | 0 | 0 | 0 | 0 | 0 | 0 | 0 | 0 | 0 | 0 | 0 | 0 | 0 | 0 | 0 | 0 | 0 | 0 | 0 | 0 | 0 |  |  | 0 | 0 | 0 | 0 |  | 0 | 0 | 0 | 0 | 0 | 0
| 5640 | 128 | -99 |  |  |  | -99 | -99 | -99 |  |  | -96 | -99 | -99 | -99 |  | -94 | -99 | -99 | -99 | -99 | -93 | -99 | -99 |  |  | -96 | -99 | -99 | -99 |  | -94 | -99 | -99 | -99 | -99 | -93 | -99 |  |  |  | -99 | -99 | -99 |  |  | -96 | -99 | -99 |  |  | -96 | -99 | -99 | -99 |  | -94 | -99 | -99 | -99 |  | -94 | -99 | -99 | -99 |  | -94 | -99 | -99 | -99 | -99 | -93 | -99 | -99 | -99 | -99 | -93 | -99 | -99 | -99 | -99 | -93 | -99 | -99 | -99 | -99 | -93 | -99 | -99 |  |  | -96 | -99 | -99 |  |  | -96 | -99 | -99 | -99 |  | -94 | -99 | -99 | -99 |  | -94 | -99 | -99 | -99 |  | -94 | -99 | -99 | -99 | -99 | -93 | -99 | -99 | -99 | -99 | -93 | -99 | -99 | -99 | -99 | -93 | -99 | -99 | -99 | -99 | -93 | -99 | -99 |  |  | -96 | -99 | -99 | -99 |  | -94 | -99 | -99 | -99 | -99 | -93 | 0 |  |  |  | 0 | 0 | 0 |  |  | 0 | 0 | 0 | 0 |  | 0 | 0 | 0 | 0 | 0 | 0 | 0 |  |  |  | 0 | 0 | 0 |  |  | 0 | 0 | 0 |  |  | 0 | 0 | 0 | 0 |  | 0 | 0 | 0 | 0 |  | 0 | 0 | 0 | 0 |  | 0 | 0 | 0 | 0 | 0 | 0 | 0 | 0 | 0 | 0 | 0 | 0 | 0 | 0 | 0 | 0 | 0 | 0 | 0 | 0 | 0 | 0 | 0 |  |  | 0 | 0 | 0 |  |  | 0 | 0 | 0 | 0 |  | 0 | 0 | 0 | 0 |  | 0 | 0 | 0 | 0 |  | 0 | 0 | 0 | 0 | 0 | 0 | 0 | 0 | 0 | 0 | 0 | 0 | 0 | 0 | 0 | 0 | 0 | 0 | 0 | 0 | 0 | 0 | 0 |  |  | 0 | 0 | 0 | 0 |  | 0 | 0 | 0 | 0 | 0 | 0 | 0 |  |  |  | 0 | 0 | 0 |  |  | 0 | 0 | 0 | 0 |  | 0 | 0 | 0 | 0 | 0 | 0 | 0 |  |  |  | 0 | 0 | 0 |  |  | 0 | 0 | 0 |  |  | 0 | 0 | 0 | 0 |  | 0 | 0 | 0 | 0 |  | 0 | 0 | 0 | 0 |  | 0 | 0 | 0 | 0 | 0 | 0 | 0 | 0 | 0 | 0 | 0 | 0 | 0 | 0 | 0 | 0 | 0 | 0 | 0 | 0 | 0 | 0 | 0 |  |  | 0 | 0 | 0 |  |  | 0 | 0 | 0 | 0 |  | 0 | 0 | 0 | 0 |  | 0 | 0 | 0 | 0 |  | 0 | 0 | 0 | 0 | 0 | 0 | 0 | 0 | 0 | 0 | 0 | 0 | 0 | 0 | 0 | 0 | 0 | 0 | 0 | 0 | 0 | 0 | 0 |  |  | 0 | 0 | 0 | 0 |  | 0 | 0 | 0 | 0 | 0 | 0
| 5660 | 132 | -99 |  |  |  | -99 | -99 | -99 |  |  | -96 | -99 | -99 | -99 |  | -94 | -99 | -99 | -99 | -99 | -93 | -99 | -99 |  |  | -96 | -99 | -99 | -99 |  | -94 | -99 | -99 | -99 | -99 | -93 | -99 |  |  |  | -99 | -99 | -99 |  |  | -96 | -99 | -99 |  |  | -96 | -99 | -99 | -99 |  | -94 | -99 | -99 | -99 |  | -94 | -99 | -99 | -99 |  | -94 | -99 | -99 | -99 | -99 | -93 | -99 | -99 | -99 | -99 | -93 | -99 | -99 | -99 | -99 | -93 | -99 | -99 | -99 | -99 | -93 | -99 | -99 |  |  | -96 | -99 | -99 |  |  | -96 | -99 | -99 | -99 |  | -94 | -99 | -99 | -99 |  | -94 | -99 | -99 | -99 |  | -94 | -99 | -99 | -99 | -99 | -93 | -99 | -99 | -99 | -99 | -93 | -99 | -99 | -99 | -99 | -93 | -99 | -99 | -99 | -99 | -93 | -99 | -99 |  |  | -96 | -99 | -99 | -99 |  | -94 | -99 | -99 | -99 | -99 | -93 | -99 |  |  |  | -99 | -99 | -99 |  |  | -96 | -99 | -99 | -99 |  | -94 | -99 | -99 | -99 | -99 | -93 | -99 |  |  |  | -99 | -99 | -99 |  |  | -96 | -99 | -99 |  |  | -96 | -99 | -99 | -99 |  | -94 | -99 | -99 | -99 |  | -94 | -99 | -99 | -99 |  | -94 | -99 | -99 | -99 | -99 | -93 | -99 | -99 | -99 | -99 | -93 | -99 | -99 | -99 | -99 | -93 | -99 | -99 | -99 | -99 | -93 | -99 | -99 |  |  | -96 | -99 | -99 |  |  | -96 | -99 | -99 | -99 |  | -94 | -99 | -99 | -99 |  | -94 | -99 | -99 | -99 |  | -94 | -99 | -99 | -99 | -99 | -93 | -99 | -99 | -99 | -99 | -93 | -99 | -99 | -99 | -99 | -93 | -99 | -99 | -99 | -99 | -93 | -99 | -99 |  |  | -96 | -99 | -99 | -99 |  | -94 | -99 | -99 | -99 | -99 | -93 | -99 |  |  |  | -99 | -99 | -99 |  |  | -96 | -99 | -99 | -99 |  | -94 | -99 | -99 | -99 | -99 | -93 | -99 |  |  |  | -99 | -99 | -99 |  |  | -96 | -99 | -99 |  |  | -96 | -99 | -99 | -99 |  | -94 | -99 | -99 | -99 |  | -94 | -99 | -99 | -99 |  | -94 | -99 | -99 | -99 | -99 | -93 | -99 | -99 | -99 | -99 | -93 | -99 | -99 | -99 | -99 | -93 | -99 | -99 | -99 | -99 | -93 | -99 | -99 |  |  | -96 | -99 | -99 |  |  | -96 | -99 | -99 | -99 |  | -94 | -99 | -99 | -99 |  | -94 | -99 | -99 | -99 |  | -94 | -99 | -99 | -99 | -99 | -93 | -99 | -99 | -99 | -99 | -93 | -99 | -99 | -99 | -99 | -93 | -99 | -99 | -99 | -99 | -93 | -99 | -99 |  |  | -96 | -99 | -99 | -99 |  | -94 | -99 | -99 | -99 | -99 | -93
| 5680 | 136 | -99 |  |  |  | -99 | -99 | -99 |  |  | -96 | -99 | -99 | -99 |  | -94 | -99 | -99 | -99 | -99 | -93 | -99 | -99 |  |  | -96 | -99 | -99 | -99 |  | -94 | -99 | -99 | -99 | -99 | -93 | -99 |  |  |  | -99 | -99 | -99 |  |  | -96 | -99 | -99 |  |  | -96 | -99 | -99 | -99 |  | -94 | -99 | -99 | -99 |  | -94 | -99 | -99 | -99 |  | -94 | -99 | -99 | -99 | -99 | -93 | -99 | -99 | -99 | -99 | -93 | -99 | -99 | -99 | -99 | -93 | -99 | -99 | -99 | -99 | -93 | -99 | -99 |  |  | -96 | -99 | -99 |  |  | -96 | -99 | -99 | -99 |  | -94 | -99 | -99 | -99 |  | -94 | -99 | -99 | -99 |  | -94 | -99 | -99 | -99 | -99 | -93 | -99 | -99 | -99 | -99 | -93 | -99 | -99 | -99 | -99 | -93 | -99 | -99 | -99 | -99 | -93 | -99 | -99 |  |  | -96 | -99 | -99 | -99 |  | -94 | -99 | -99 | -99 | -99 | -93 | 0 |  |  |  | 0 | 0 | 0 |  |  | 0 | 0 | 0 | 0 |  | 0 | 0 | 0 | 0 | 0 | 0 | 0 |  |  |  | 0 | 0 | 0 |  |  | 0 | 0 | 0 |  |  | 0 | 0 | 0 | 0 |  | 0 | 0 | 0 | 0 |  | 0 | 0 | 0 | 0 |  | 0 | 0 | 0 | 0 | 0 | 0 | 0 | 0 | 0 | 0 | 0 | 0 | 0 | 0 | 0 | 0 | 0 | 0 | 0 | 0 | 0 | 0 | 0 |  |  | 0 | 0 | 0 |  |  | 0 | 0 | 0 | 0 |  | 0 | 0 | 0 | 0 |  | 0 | 0 | 0 | 0 |  | 0 | 0 | 0 | 0 | 0 | 0 | 0 | 0 | 0 | 0 | 0 | 0 | 0 | 0 | 0 | 0 | 0 | 0 | 0 | 0 | 0 | 0 | 0 |  |  | 0 | 0 | 0 | 0 |  | 0 | 0 | 0 | 0 | 0 | 0 | 0 |  |  |  | 0 | 0 | 0 |  |  | 0 | 0 | 0 | 0 |  | 0 | 0 | 0 | 0 | 0 | 0 | 0 |  |  |  | 0 | 0 | 0 |  |  | 0 | 0 | 0 |  |  | 0 | 0 | 0 | 0 |  | 0 | 0 | 0 | 0 |  | 0 | 0 | 0 | 0 |  | 0 | 0 | 0 | 0 | 0 | 0 | 0 | 0 | 0 | 0 | 0 | 0 | 0 | 0 | 0 | 0 | 0 | 0 | 0 | 0 | 0 | 0 | 0 |  |  | 0 | 0 | 0 |  |  | 0 | 0 | 0 | 0 |  | 0 | 0 | 0 | 0 |  | 0 | 0 | 0 | 0 |  | 0 | 0 | 0 | 0 | 0 | 0 | 0 | 0 | 0 | 0 | 0 | 0 | 0 | 0 | 0 | 0 | 0 | 0 | 0 | 0 | 0 | 0 | 0 |  |  | 0 | 0 | 0 | 0 |  | 0 | 0 | 0 | 0 | 0 | 0
| 5700 | 140 | -99 |  |  |  | -99 | -99 | -99 |  |  | -96 | -99 | -99 | -99 |  | -94 | -99 | -99 | -99 | -99 | -93 | -99 | -99 |  |  | -96 | -99 | -99 | -99 |  | -94 | -99 | -99 | -99 | -99 | -93 | -99 |  |  |  | -99 | -99 | -99 |  |  | -96 | -99 | -99 |  |  | -96 | -99 | -99 | -99 |  | -94 | -99 | -99 | -99 |  | -94 | -99 | -99 | -99 |  | -94 | -99 | -99 | -99 | -99 | -93 | -99 | -99 | -99 | -99 | -93 | -99 | -99 | -99 | -99 | -93 | -99 | -99 | -99 | -99 | -93 | -99 | -99 |  |  | -96 | -99 | -99 |  |  | -96 | -99 | -99 | -99 |  | -94 | -99 | -99 | -99 |  | -94 | -99 | -99 | -99 |  | -94 | -99 | -99 | -99 | -99 | -93 | -99 | -99 | -99 | -99 | -93 | -99 | -99 | -99 | -99 | -93 | -99 | -99 | -99 | -99 | -93 | -99 | -99 |  |  | -96 | -99 | -99 | -99 |  | -94 | -99 | -99 | -99 | -99 | -93 | -99 |  |  |  | -99 | -99 | -99 |  |  | -96 | -99 | -99 | -99 |  | -94 | -99 | -99 | -99 | -99 | -93 | -99 |  |  |  | -99 | -99 | -99 |  |  | -96 | -99 | -99 |  |  | -96 | -99 | -99 | -99 |  | -94 | -99 | -99 | -99 |  | -94 | -99 | -99 | -99 |  | -94 | -99 | -99 | -99 | -99 | -93 | -99 | -99 | -99 | -99 | -93 | -99 | -99 | -99 | -99 | -93 | -99 | -99 | -99 | -99 | -93 | -99 | -99 |  |  | -96 | -99 | -99 |  |  | -96 | -99 | -99 | -99 |  | -94 | -99 | -99 | -99 |  | -94 | -99 | -99 | -99 |  | -94 | -99 | -99 | -99 | -99 | -93 | -99 | -99 | -99 | -99 | -93 | -99 | -99 | -99 | -99 | -93 | -99 | -99 | -99 | -99 | -93 | -99 | -99 |  |  | -96 | -99 | -99 | -99 |  | -94 | -99 | -99 | -99 | -99 | -93 | 0 |  |  |  | 0 | 0 | 0 |  |  | 0 | 0 | 0 | 0 |  | 0 | 0 | 0 | 0 | 0 | 0 | 0 |  |  |  | 0 | 0 | 0 |  |  | 0 | 0 | 0 |  |  | 0 | 0 | 0 | 0 |  | 0 | 0 | 0 | 0 |  | 0 | 0 | 0 | 0 |  | 0 | 0 | 0 | 0 | 0 | 0 | 0 | 0 | 0 | 0 | 0 | 0 | 0 | 0 | 0 | 0 | 0 | 0 | 0 | 0 | 0 | 0 | 0 |  |  | 0 | 0 | 0 |  |  | 0 | 0 | 0 | 0 |  | 0 | 0 | 0 | 0 |  | 0 | 0 | 0 | 0 |  | 0 | 0 | 0 | 0 | 0 | 0 | 0 | 0 | 0 | 0 | 0 | 0 | 0 | 0 | 0 | 0 | 0 | 0 | 0 | 0 | 0 | 0 | 0 |  |  | 0 | 0 | 0 | 0 |  | 0 | 0 | 0 | 0 | 0 | 0
| 5720 | 144 | -99 |  |  |  | -99 | -99 | -99 |  |  | -96 | -99 | -99 | -99 |  | -94 | -99 | -99 | -99 | -99 | -93 | -99 | -99 |  |  | -96 | -99 | -99 | -99 |  | -94 | -99 | -99 | -99 | -99 | -93 | -99 |  |  |  | -99 | -99 | -99 |  |  | -96 | -99 | -99 |  |  | -96 | -99 | -99 | -99 |  | -94 | -99 | -99 | -99 |  | -94 | -99 | -99 | -99 |  | -94 | -99 | -99 | -99 | -99 | -93 | -99 | -99 | -99 | -99 | -93 | -99 | -99 | -99 | -99 | -93 | -99 | -99 | -99 | -99 | -93 | -99 | -99 |  |  | -96 | -99 | -99 |  |  | -96 | -99 | -99 | -99 |  | -94 | -99 | -99 | -99 |  | -94 | -99 | -99 | -99 |  | -94 | -99 | -99 | -99 | -99 | -93 | -99 | -99 | -99 | -99 | -93 | -99 | -99 | -99 | -99 | -93 | -99 | -99 | -99 | -99 | -93 | -99 | -99 |  |  | -96 | -99 | -99 | -99 |  | -94 | -99 | -99 | -99 | -99 | -93 | 0 |  |  |  | 0 | 0 | 0 |  |  | 0 | 0 | 0 | 0 |  | 0 | 0 | 0 | 0 | 0 | 0 | 0 |  |  |  | 0 | 0 | 0 |  |  | 0 | 0 | 0 |  |  | 0 | 0 | 0 | 0 |  | 0 | 0 | 0 | 0 |  | 0 | 0 | 0 | 0 |  | 0 | 0 | 0 | 0 | 0 | 0 | 0 | 0 | 0 | 0 | 0 | 0 | 0 | 0 | 0 | 0 | 0 | 0 | 0 | 0 | 0 | 0 | 0 |  |  | 0 | 0 | 0 |  |  | 0 | 0 | 0 | 0 |  | 0 | 0 | 0 | 0 |  | 0 | 0 | 0 | 0 |  | 0 | 0 | 0 | 0 | 0 | 0 | 0 | 0 | 0 | 0 | 0 | 0 | 0 | 0 | 0 | 0 | 0 | 0 | 0 | 0 | 0 | 0 | 0 |  |  | 0 | 0 | 0 | 0 |  | 0 | 0 | 0 | 0 | 0 | 0 | 0 |  |  |  | 0 | 0 | 0 |  |  | 0 | 0 | 0 | 0 |  | 0 | 0 | 0 | 0 | 0 | 0 | 0 |  |  |  | 0 | 0 | 0 |  |  | 0 | 0 | 0 |  |  | 0 | 0 | 0 | 0 |  | 0 | 0 | 0 | 0 |  | 0 | 0 | 0 | 0 |  | 0 | 0 | 0 | 0 | 0 | 0 | 0 | 0 | 0 | 0 | 0 | 0 | 0 | 0 | 0 | 0 | 0 | 0 | 0 | 0 | 0 | 0 | 0 |  |  | 0 | 0 | 0 |  |  | 0 | 0 | 0 | 0 |  | 0 | 0 | 0 | 0 |  | 0 | 0 | 0 | 0 |  | 0 | 0 | 0 | 0 | 0 | 0 | 0 | 0 | 0 | 0 | 0 | 0 | 0 | 0 | 0 | 0 | 0 | 0 | 0 | 0 | 0 | 0 | 0 |  |  | 0 | 0 | 0 | 0 |  | 0 | 0 | 0 | 0 | 0 | 0
UNII-3 | 5745 | 149 | 16 |  |  |  | 16 | 13 | 13 |  |  | 16 | 11 | 11 | 11 |  | 16 | 10 | 10 | 10 | 10 | 16 | 9 | 9 |  |  | 12 | 6 | 6 | 6 |  | 11 | 3 | 3 | 3 | 3 | 9 | 16 |  |  |  | 16 | 13 | 13 |  |  | 16 | 13 | 13 |  |  | 16 | 11 | 11 | 11 |  | 16 | 11 | 11 | 11 |  | 16 | 11 | 11 | 11 |  | 16 | 10 | 10 | 10 | 10 | 16 | 10 | 10 | 10 | 10 | 16 | 10 | 10 | 10 | 10 | 16 | 10 | 10 | 10 | 10 | 16 | 9 | 9 |  |  | 12 | 13 | 13 |  |  | 16 | 6 | 6 | 6 |  | 11 | 9 | 9 | 9 |  | 14 | 11 | 11 | 11 |  | 16 | 3 | 3 | 3 | 3 | 9 | 6 | 6 | 6 | 6 | 12 | 8 | 8 | 8 | 8 | 14 | 10 | 10 | 10 | 10 | 16 | 13 | 13 |  |  | 16 | 11 | 11 | 11 |  | 16 | 10 | 10 | 10 | 10 | 16 | 16 |  |  |  | 16 | 13 | 13 |  |  | 16 | 11 | 11 | 11 |  | 16 | 10 | 10 | 10 | 10 | 16 | 16 |  |  |  | 16 | 13 | 13 |  |  | 16 | 13 | 13 |  |  | 16 | 11 | 11 | 11 |  | 16 | 11 | 11 | 11 |  | 16 | 11 | 11 | 11 |  | 16 | 10 | 10 | 10 | 10 | 16 | 10 | 10 | 10 | 10 | 16 | 10 | 10 | 10 | 10 | 16 | 10 | 10 | 10 | 10 | 16 | 9 | 9 |  |  | 12 | 13 | 13 |  |  | 16 | 6 | 6 | 6 |  | 11 | 9 | 9 | 9 |  | 14 | 11 | 11 | 11 |  | 16 | 3 | 3 | 3 | 3 | 9 | 6 | 6 | 6 | 6 | 12 | 8 | 8 | 8 | 8 | 14 | 10 | 10 | 10 | 10 | 16 | 13 | 13 |  |  | 16 | 11 | 11 | 11 |  | 16 | 10 | 10 | 10 | 10 | 16 | 16 |  |  |  | 16 | 13 | 13 |  |  | 16 | 11 | 11 | 11 |  | 16 | 10 | 10 | 10 | 10 | 16 | 16 |  |  |  | 16 | 13 | 13 |  |  | 16 | 13 | 13 |  |  | 16 | 11 | 11 | 11 |  | 16 | 11 | 11 | 11 |  | 16 | 11 | 11 | 11 |  | 16 | 10 | 10 | 10 | 10 | 16 | 10 | 10 | 10 | 10 | 16 | 10 | 10 | 10 | 10 | 16 | 10 | 10 | 10 | 10 | 16 | 9 | 9 |  |  | 12 | 13 | 13 |  |  | 16 | 6 | 6 | 6 |  | 11 | 9 | 9 | 9 |  | 14 | 11 | 11 | 11 |  | 16 | 3 | 3 | 3 | 3 | 9 | 6 | 6 | 6 | 6 | 12 | 8 | 8 | 8 | 8 | 14 | 10 | 10 | 10 | 10 | 16 | 13 | 13 |  |  | 16 | 11 | 11 | 11 |  | 16 | 10 | 10 | 10 | 10 | 16
| 5765 | 153 | 16 |  |  |  | 16 | 13 | 13 |  |  | 16 | 11 | 11 | 11 |  | 16 | 10 | 10 | 10 | 10 | 16 | 9 | 9 |  |  | 12 | 6 | 6 | 6 |  | 11 | 3 | 3 | 3 | 3 | 9 | 16 |  |  |  | 16 | 13 | 13 |  |  | 16 | 13 | 13 |  |  | 16 | 11 | 11 | 11 |  | 16 | 11 | 11 | 11 |  | 16 | 11 | 11 | 11 |  | 16 | 10 | 10 | 10 | 10 | 16 | 10 | 10 | 10 | 10 | 16 | 10 | 10 | 10 | 10 | 16 | 10 | 10 | 10 | 10 | 16 | 9 | 9 |  |  | 12 | 13 | 13 |  |  | 16 | 6 | 6 | 6 |  | 11 | 9 | 9 | 9 |  | 14 | 11 | 11 | 11 |  | 16 | 3 | 3 | 3 | 3 | 9 | 6 | 6 | 6 | 6 | 12 | 8 | 8 | 8 | 8 | 14 | 10 | 10 | 10 | 10 | 16 | 13 | 13 |  |  | 16 | 11 | 11 | 11 |  | 16 | 10 | 10 | 10 | 10 | 16 | 0 |  |  |  | 0 | 0 | 0 |  |  | 0 | 0 | 0 | 0 |  | 0 | 0 | 0 | 0 | 0 | 0 | 0 |  |  |  | 0 | 0 | 0 |  |  | 0 | 0 | 0 |  |  | 0 | 0 | 0 | 0 |  | 0 | 0 | 0 | 0 |  | 0 | 0 | 0 | 0 |  | 0 | 0 | 0 | 0 | 0 | 0 | 0 | 0 | 0 | 0 | 0 | 0 | 0 | 0 | 0 | 0 | 0 | 0 | 0 | 0 | 0 | 0 | 0 |  |  | 0 | 0 | 0 |  |  | 0 | 0 | 0 | 0 |  | 0 | 0 | 0 | 0 |  | 0 | 0 | 0 | 0 |  | 0 | 0 | 0 | 0 | 0 | 0 | 0 | 0 | 0 | 0 | 0 | 0 | 0 | 0 | 0 | 0 | 0 | 0 | 0 | 0 | 0 | 0 | 0 |  |  | 0 | 0 | 0 | 0 |  | 0 | 0 | 0 | 0 | 0 | 0 | 0 |  |  |  | 0 | 0 | 0 |  |  | 0 | 0 | 0 | 0 |  | 0 | 0 | 0 | 0 | 0 | 0 | 0 |  |  |  | 0 | 0 | 0 |  |  | 0 | 0 | 0 |  |  | 0 | 0 | 0 | 0 |  | 0 | 0 | 0 | 0 |  | 0 | 0 | 0 | 0 |  | 0 | 0 | 0 | 0 | 0 | 0 | 0 | 0 | 0 | 0 | 0 | 0 | 0 | 0 | 0 | 0 | 0 | 0 | 0 | 0 | 0 | 0 | 0 |  |  | 0 | 0 | 0 |  |  | 0 | 0 | 0 | 0 |  | 0 | 0 | 0 | 0 |  | 0 | 0 | 0 | 0 |  | 0 | 0 | 0 | 0 | 0 | 0 | 0 | 0 | 0 | 0 | 0 | 0 | 0 | 0 | 0 | 0 | 0 | 0 | 0 | 0 | 0 | 0 | 0 |  |  | 0 | 0 | 0 | 0 |  | 0 | 0 | 0 | 0 | 0 | 0
| 5785 | 157 | 16 |  |  |  | 16 | 13 | 13 |  |  | 16 | 11 | 11 | 11 |  | 16 | 10 | 10 | 10 | 10 | 16 | 9 | 9 |  |  | 12 | 6 | 6 | 6 |  | 11 | 3 | 3 | 3 | 3 | 9 | 16 |  |  |  | 16 | 13 | 13 |  |  | 16 | 13 | 13 |  |  | 16 | 11 | 11 | 11 |  | 16 | 11 | 11 | 11 |  | 16 | 11 | 11 | 11 |  | 16 | 10 | 10 | 10 | 10 | 16 | 10 | 10 | 10 | 10 | 16 | 10 | 10 | 10 | 10 | 16 | 10 | 10 | 10 | 10 | 16 | 9 | 9 |  |  | 12 | 13 | 13 |  |  | 16 | 6 | 6 | 6 |  | 11 | 9 | 9 | 9 |  | 14 | 11 | 11 | 11 |  | 16 | 3 | 3 | 3 | 3 | 9 | 6 | 6 | 6 | 6 | 12 | 8 | 8 | 8 | 8 | 14 | 10 | 10 | 10 | 10 | 16 | 13 | 13 |  |  | 16 | 11 | 11 | 11 |  | 16 | 10 | 10 | 10 | 10 | 16 | 16 |  |  |  | 16 | 13 | 13 |  |  | 16 | 11 | 11 | 11 |  | 16 | 10 | 10 | 10 | 10 | 16 | 16 |  |  |  | 16 | 13 | 13 |  |  | 16 | 13 | 13 |  |  | 16 | 11 | 11 | 11 |  | 16 | 11 | 11 | 11 |  | 16 | 11 | 11 | 11 |  | 16 | 10 | 10 | 10 | 10 | 16 | 10 | 10 | 10 | 10 | 16 | 10 | 10 | 10 | 10 | 16 | 10 | 10 | 10 | 10 | 16 | 9 | 9 |  |  | 12 | 13 | 13 |  |  | 16 | 6 | 6 | 6 |  | 11 | 9 | 9 | 9 |  | 14 | 11 | 11 | 11 |  | 16 | 3 | 3 | 3 | 3 | 9 | 6 | 6 | 6 | 6 | 12 | 8 | 8 | 8 | 8 | 14 | 10 | 10 | 10 | 10 | 16 | 13 | 13 |  |  | 16 | 11 | 11 | 11 |  | 16 | 10 | 10 | 10 | 10 | 16 | 0 |  |  |  | 0 | 0 | 0 |  |  | 0 | 0 | 0 | 0 |  | 0 | 0 | 0 | 0 | 0 | 0 | 0 |  |  |  | 0 | 0 | 0 |  |  | 0 | 0 | 0 |  |  | 0 | 0 | 0 | 0 |  | 0 | 0 | 0 | 0 |  | 0 | 0 | 0 | 0 |  | 0 | 0 | 0 | 0 | 0 | 0 | 0 | 0 | 0 | 0 | 0 | 0 | 0 | 0 | 0 | 0 | 0 | 0 | 0 | 0 | 0 | 0 | 0 |  |  | 0 | 0 | 0 |  |  | 0 | 0 | 0 | 0 |  | 0 | 0 | 0 | 0 |  | 0 | 0 | 0 | 0 |  | 0 | 0 | 0 | 0 | 0 | 0 | 0 | 0 | 0 | 0 | 0 | 0 | 0 | 0 | 0 | 0 | 0 | 0 | 0 | 0 | 0 | 0 | 0 |  |  | 0 | 0 | 0 | 0 |  | 0 | 0 | 0 | 0 | 0 | 0
| 5805 | 161 | 16 |  |  |  | 16 | 13 | 13 |  |  | 16 | 11 | 11 | 11 |  | 16 | 10 | 10 | 10 | 10 | 16 | 9 | 9 |  |  | 12 | 6 | 6 | 6 |  | 11 | 3 | 3 | 3 | 3 | 9 | 16 |  |  |  | 16 | 13 | 13 |  |  | 16 | 13 | 13 |  |  | 16 | 11 | 11 | 11 |  | 16 | 11 | 11 | 11 |  | 16 | 11 | 11 | 11 |  | 16 | 10 | 10 | 10 | 10 | 16 | 10 | 10 | 10 | 10 | 16 | 10 | 10 | 10 | 10 | 16 | 10 | 10 | 10 | 10 | 16 | 9 | 9 |  |  | 12 | 13 | 13 |  |  | 16 | 6 | 6 | 6 |  | 11 | 9 | 9 | 9 |  | 14 | 11 | 11 | 11 |  | 16 | 3 | 3 | 3 | 3 | 9 | 6 | 6 | 6 | 6 | 12 | 8 | 8 | 8 | 8 | 14 | 10 | 10 | 10 | 10 | 16 | 13 | 13 |  |  | 16 | 11 | 11 | 11 |  | 16 | 10 | 10 | 10 | 10 | 16 | 0 |  |  |  | 0 | 0 | 0 |  |  | 0 | 0 | 0 | 0 |  | 0 | 0 | 0 | 0 | 0 | 0 | 0 |  |  |  | 0 | 0 | 0 |  |  | 0 | 0 | 0 |  |  | 0 | 0 | 0 | 0 |  | 0 | 0 | 0 | 0 |  | 0 | 0 | 0 | 0 |  | 0 | 0 | 0 | 0 | 0 | 0 | 0 | 0 | 0 | 0 | 0 | 0 | 0 | 0 | 0 | 0 | 0 | 0 | 0 | 0 | 0 | 0 | 0 |  |  | 0 | 0 | 0 |  |  | 0 | 0 | 0 | 0 |  | 0 | 0 | 0 | 0 |  | 0 | 0 | 0 | 0 |  | 0 | 0 | 0 | 0 | 0 | 0 | 0 | 0 | 0 | 0 | 0 | 0 | 0 | 0 | 0 | 0 | 0 | 0 | 0 | 0 | 0 | 0 | 0 |  |  | 0 | 0 | 0 | 0 |  | 0 | 0 | 0 | 0 | 0 | 0 | 0 |  |  |  | 0 | 0 | 0 |  |  | 0 | 0 | 0 | 0 |  | 0 | 0 | 0 | 0 | 0 | 0 | 0 |  |  |  | 0 | 0 | 0 |  |  | 0 | 0 | 0 |  |  | 0 | 0 | 0 | 0 |  | 0 | 0 | 0 | 0 |  | 0 | 0 | 0 | 0 |  | 0 | 0 | 0 | 0 | 0 | 0 | 0 | 0 | 0 | 0 | 0 | 0 | 0 | 0 | 0 | 0 | 0 | 0 | 0 | 0 | 0 | 0 | 0 |  |  | 0 | 0 | 0 |  |  | 0 | 0 | 0 | 0 |  | 0 | 0 | 0 | 0 |  | 0 | 0 | 0 | 0 |  | 0 | 0 | 0 | 0 | 0 | 0 | 0 | 0 | 0 | 0 | 0 | 0 | 0 | 0 | 0 | 0 | 0 | 0 | 0 | 0 | 0 | 0 | 0 |  |  | 0 | 0 | 0 | 0 |  | 0 | 0 | 0 | 0 | 0 | 0
5.8 ISM | 5825 | 165 | 16 |  |  |  | 16 | 13 | 13 |  |  | 16 | 11 | 11 | 11 |  | 16 | 10 | 10 | 10 | 10 | 16 | 9 | 9 |  |  | 12 | 6 | 6 | 6 |  | 11 | 3 | 3 | 3 | 3 | 9 | 16 |  |  |  | 16 | 13 | 13 |  |  | 16 | 13 | 13 |  |  | 16 | 11 | 11 | 11 |  | 16 | 11 | 11 | 11 |  | 16 | 11 | 11 | 11 |  | 16 | 10 | 10 | 10 | 10 | 16 | 10 | 10 | 10 | 10 | 16 | 10 | 10 | 10 | 10 | 16 | 10 | 10 | 10 | 10 | 16 | 9 | 9 |  |  | 12 | 13 | 13 |  |  | 16 | 6 | 6 | 6 |  | 11 | 9 | 9 | 9 |  | 14 | 11 | 11 | 11 |  | 16 | 3 | 3 | 3 | 3 | 9 | 6 | 6 | 6 | 6 | 12 | 8 | 8 | 8 | 8 | 14 | 10 | 10 | 10 | 10 | 16 | 13 | 13 |  |  | 16 | 11 | 11 | 11 |  | 16 | 10 | 10 | 10 | 10 | 16 | -99 |  |  |  | -99 | -99 | -99 |  |  | -96 | -99 | -99 | -99 |  | -94 | -99 | -99 | -99 | -99 | -93 | -99 |  |  |  | -99 | -99 | -99 |  |  | -96 | -99 | -99 |  |  | -96 | -99 | -99 | -99 |  | -94 | -99 | -99 | -99 |  | -94 | -99 | -99 | -99 |  | -94 | -99 | -99 | -99 | -99 | -93 | -99 | -99 | -99 | -99 | -93 | -99 | -99 | -99 | -99 | -93 | -99 | -99 | -99 | -99 | -93 | -99 | -99 |  |  | -96 | -99 | -99 |  |  | -96 | -99 | -99 | -99 |  | -94 | -99 | -99 | -99 |  | -94 | -99 | -99 | -99 |  | -94 | -99 | -99 | -99 | -99 | -93 | -99 | -99 | -99 | -99 | -93 | -99 | -99 | -99 | -99 | -93 | -99 | -99 | -99 | -99 | -93 | -99 | -99 |  |  | -96 | -99 | -99 | -99 |  | -94 | -99 | -99 | -99 | -99 | -93 | -99 |  |  |  | -99 | -99 | -99 |  |  | -96 | -99 | -99 | -99 |  | -94 | -99 | -99 | -99 | -99 | -93 | -99 |  |  |  | -99 | -99 | -99 |  |  | -96 | -99 | -99 |  |  | -96 | -99 | -99 | -99 |  | -94 | -99 | -99 | -99 |  | -94 | -99 | -99 | -99 |  | -94 | -99 | -99 | -99 | -99 | -93 | -99 | -99 | -99 | -99 | -93 | -99 | -99 | -99 | -99 | -93 | -99 | -99 | -99 | -99 | -93 | -99 | -99 |  |  | -96 | -99 | -99 |  |  | -96 | -99 | -99 | -99 |  | -94 | -99 | -99 | -99 |  | -94 | -99 | -99 | -99 |  | -94 | -99 | -99 | -99 | -99 | -93 | -99 | -99 | -99 | -99 | -93 | -99 | -99 | -99 | -99 | -93 | -99 | -99 | -99 | -99 | -93 | -99 | -99 |  |  | -96 | -99 | -99 | -99 |  | -94 | -99 | -99 | -99 | -99 | -93
| 5845 | 169 | -99 |  |  |  | -99 | -99 | -99 |  |  | -96 | -99 | -99 | -99 |  | -94 | -99 | -99 | -99 | -99 | -93 | -99 | -99 |  |  | -96 | -99 | -99 | -99 |  | -94 | -99 | -99 | -99 | -99 | -93 | -99 |  |  |  | -99 | -99 | -99 |  |  | -96 | -99 | -99 |  |  | -96 | -99 | -99 | -99 |  | -94 | -99 | -99 | -99 |  | -94 | -99 | -99 | -99 |  | -94 | -99 | -99 | -99 | -99 | -93 | -99 | -99 | -99 | -99 | -93 | -99 | -99 | -99 | -99 | -93 | -99 | -99 | -99 | -99 | -93 | -99 | -99 |  |  | -96 | -99 | -99 |  |  | -96 | -99 | -99 | -99 |  | -94 | -99 | -99 | -99 |  | -94 | -99 | -99 | -99 |  | -94 | -99 | -99 | -99 | -99 | -93 | -99 | -99 | -99 | -99 | -93 | -99 | -99 | -99 | -99 | -93 | -99 | -99 | -99 | -99 | -93 | -99 | -99 |  |  | -96 | -99 | -99 | -99 |  | -94 | -99 | -99 | -99 | -99 | -93 | -99 |  |  |  | -99 | -99 | -99 |  |  | -96 | -99 | -99 | -99 |  | -94 | -99 | -99 | -99 | -99 | -93 | -99 |  |  |  | -99 | -99 | -99 |  |  | -96 | -99 | -99 |  |  | -96 | -99 | -99 | -99 |  | -94 | -99 | -99 | -99 |  | -94 | -99 | -99 | -99 |  | -94 | -99 | -99 | -99 | -99 | -93 | -99 | -99 | -99 | -99 | -93 | -99 | -99 | -99 | -99 | -93 | -99 | -99 | -99 | -99 | -93 | -99 | -99 |  |  | -96 | -99 | -99 |  |  | -96 | -99 | -99 | -99 |  | -94 | -99 | -99 | -99 |  | -94 | -99 | -99 | -99 |  | -94 | -99 | -99 | -99 | -99 | -93 | -99 | -99 | -99 | -99 | -93 | -99 | -99 | -99 | -99 | -93 | -99 | -99 | -99 | -99 | -93 | -99 | -99 |  |  | -96 | -99 | -99 | -99 |  | -94 | -99 | -99 | -99 | -99 | -93 | -99 |  |  |  | -99 | -99 | -99 |  |  | -96 | -99 | -99 | -99 |  | -94 | -99 | -99 | -99 | -99 | -93 | -99 |  |  |  | -99 | -99 | -99 |  |  | -96 | -99 | -99 |  |  | -96 | -99 | -99 | -99 |  | -94 | -99 | -99 | -99 |  | -94 | -99 | -99 | -99 |  | -94 | -99 | -99 | -99 | -99 | -93 | -99 | -99 | -99 | -99 | -93 | -99 | -99 | -99 | -99 | -93 | -99 | -99 | -99 | -99 | -93 | -99 | -99 |  |  | -96 | -99 | -99 |  |  | -96 | -99 | -99 | -99 |  | -94 | -99 | -99 | -99 |  | -94 | -99 | -99 | -99 |  | -94 | -99 | -99 | -99 | -99 | -93 | -99 | -99 | -99 | -99 | -93 | -99 | -99 | -99 | -99 | -93 | -99 | -99 | -99 | -99 | -93 | -99 | -99 |  |  | -96 | -99 | -99 | -99 |  | -94 | -99 | -99 | -99 | -99 | -93
| 5865 | 173 | -99 |  |  |  | -99 | -99 | -99 |  |  | -96 | -99 | -99 | -99 |  | -94 | -99 | -99 | -99 | -99 | -93 | -99 | -99 |  |  | -96 | -99 | -99 | -99 |  | -94 | -99 | -99 | -99 | -99 | -93 | -99 |  |  |  | -99 | -99 | -99 |  |  | -96 | -99 | -99 |  |  | -96 | -99 | -99 | -99 |  | -94 | -99 | -99 | -99 |  | -94 | -99 | -99 | -99 |  | -94 | -99 | -99 | -99 | -99 | -93 | -99 | -99 | -99 | -99 | -93 | -99 | -99 | -99 | -99 | -93 | -99 | -99 | -99 | -99 | -93 | -99 | -99 |  |  | -96 | -99 | -99 |  |  | -96 | -99 | -99 | -99 |  | -94 | -99 | -99 | -99 |  | -94 | -99 | -99 | -99 |  | -94 | -99 | -99 | -99 | -99 | -93 | -99 | -99 | -99 | -99 | -93 | -99 | -99 | -99 | -99 | -93 | -99 | -99 | -99 | -99 | -93 | -99 | -99 |  |  | -96 | -99 | -99 | -99 |  | -94 | -99 | -99 | -99 | -99 | -93 | 0 |  |  |  | 0 | 0 | 0 |  |  | 0 | 0 | 0 | 0 |  | 0 | 0 | 0 | 0 | 0 | 0 | 0 |  |  |  | 0 | 0 | 0 |  |  | 0 | 0 | 0 |  |  | 0 | 0 | 0 | 0 |  | 0 | 0 | 0 | 0 |  | 0 | 0 | 0 | 0 |  | 0 | 0 | 0 | 0 | 0 | 0 | 0 | 0 | 0 | 0 | 0 | 0 | 0 | 0 | 0 | 0 | 0 | 0 | 0 | 0 | 0 | 0 | 0 |  |  | 0 | 0 | 0 |  |  | 0 | 0 | 0 | 0 |  | 0 | 0 | 0 | 0 |  | 0 | 0 | 0 | 0 |  | 0 | 0 | 0 | 0 | 0 | 0 | 0 | 0 | 0 | 0 | 0 | 0 | 0 | 0 | 0 | 0 | 0 | 0 | 0 | 0 | 0 | 0 | 0 |  |  | 0 | 0 | 0 | 0 |  | 0 | 0 | 0 | 0 | 0 | 0 | -99 |  |  |  | -99 | -99 | -99 |  |  | -96 | -99 | -99 | -99 |  | -94 | -99 | -99 | -99 | -99 | -93 | -99 |  |  |  | -99 | -99 | -99 |  |  | -96 | -99 | -99 |  |  | -96 | -99 | -99 | -99 |  | -94 | -99 | -99 | -99 |  | -94 | -99 | -99 | -99 |  | -94 | -99 | -99 | -99 | -99 | -93 | -99 | -99 | -99 | -99 | -93 | -99 | -99 | -99 | -99 | -93 | -99 | -99 | -99 | -99 | -93 | -99 | -99 |  |  | -96 | -99 | -99 |  |  | -96 | -99 | -99 | -99 |  | -94 | -99 | -99 | -99 |  | -94 | -99 | -99 | -99 |  | -94 | -99 | -99 | -99 | -99 | -93 | -99 | -99 | -99 | -99 | -93 | -99 | -99 | -99 | -99 | -93 | -99 | -99 | -99 | -99 | -93 | -99 | -99 |  |  | -96 | -99 | -99 | -99 |  | -94 | -99 | -99 | -99 | -99 | -93
5 GHz Max Power (in dBm)
Regulatory Domain: -G, Antenna Gain: 5 dBi
DFS Channels Are In Italics |  |  | Non HT20 | [19 empty] | Non HT20 - Beam Form | [14 empty] | HT/VHT20 | [49 empty] | HT/VHT20 - Beam Form | [44 empty] | HT/VHT20 - STBC | [14 empty] | Non HT40 | [19 empty] | HT/VHT40 | [49 empty] | HT/VHT40 - Beam Form | [44 empty] | HT/VHT40 - STBC | [14 empty] | Non HT80 | [19 empty] | VHT80 | [49 empty] | VHT80 - Beam Form | [44 empty] | VHT80 - STBC
|  |  | Single Antenna |  |  |  |  | Dual Antennas |  |  |  |  | Triple Antennas |  |  |  |  | Quad Antennas |  |  |  |  | Dual Antennas |  |  |  |  | Triple Antennas |  |  |  |  | Quad Antennas |  |  |  |  | Single Antenna |  |  |  |  | Dual Antennas |  |  |  |  | Dual Antennas |  |  |  |  | Triple Antennas |  |  |  |  | Triple Antennas |  |  |  |  | Triple Antennas |  |  |  |  | Quad Antennas |  |  |  |  | Quad Antennas |  |  |  |  | Quad Antennas |  |  |  |  | Quad Antennas |  |  |  |  | Dual Antennas |  |  |  |  | Dual Antennas |  |  |  |  | Triple Antennas |  |  |  |  | Triple Antennas |  |  |  |  | Triple Antennas |  |  |  |  | Quad Antennas |  |  |  |  | Quad Antennas |  |  |  |  | Quad Antennas |  |  |  |  | Quad Antennas |  |  |  |  | Dual Antennas |  |  |  |  | Triple Antennas |  |  |  |  | Quad Antennas |  |  |  |  | Single Antenna |  |  |  |  | Dual Antennas |  |  |  |  | Triple Antennas |  |  |  |  | Quad Antennas |  |  |  |  | Single Antenna |  |  |  |  | Dual Antennas |  |  |  |  | Dual Antennas |  |  |  |  | Triple Antennas |  |  |  |  | Triple Antennas |  |  |  |  | Triple Antennas |  |  |  |  | Quad Antennas |  |  |  |  | Quad Antennas |  |  |  |  | Quad Antennas |  |  |  |  | Quad Antennas |  |  |  |  | Dual Antennas |  |  |  |  | Dual Antennas |  |  |  |  | Triple Antennas |  |  |  |  | Triple Antennas |  |  |  |  | Triple Antennas |  |  |  |  | Quad Antennas |  |  |  |  | Quad Antennas |  |  |  |  | Quad Antennas |  |  |  |  | Quad Antennas |  |  |  |  | Dual Antennas |  |  |  |  | Triple Antennas |  |  |  |  | Quad Antennas |  |  |  |  | Single Antenna |  |  |  |  | Dual Antennas |  |  |  |  | Triple Antennas |  |  |  |  | Quad Antennas |  |  |  |  | Single Antenna |  |  |  |  | Dual Antennas |  |  |  |  | Dual Antennas |  |  |  |  | Triple Antennas |  |  |  |  | Triple Antennas |  |  |  |  | Triple Antennas |  |  |  |  | Quad Antennas |  |  |  |  | Quad Antennas |  |  |  |  | Quad Antennas |  |  |  |  | Quad Antennas |  |  |  |  | Dual Antennas |  |  |  |  | Dual Antennas |  |  |  |  | Triple Antennas |  |  |  |  | Triple Antennas |  |  |  |  | Triple Antennas |  |  |  |  | Quad Antennas |  |  |  |  | Quad Antennas |  |  |  |  | Quad Antennas |  |  |  |  | Quad Antennas |  |  |  |  | Dual Antennas |  |  |  |  | Triple Antennas |  |  |  |  | Quad Antennas
|  |  | 6 to 54 Mb/s |  |  |  |  | 6 to 54 Mb/s |  |  |  |  | 6 to 54 Mb/s |  |  |  |  | 6 to 54 Mb/s |  |  |  |  | 6 to 54 Mb/s |  |  |  |  | 6 to 54 Mb/s |  |  |  |  | 6 to 54 Mb/s |  |  |  |  | M0 to M7 |  |  |  |  | M0 to M7 |  |  |  |  | M8 to M15 |  |  |  |  | M0 to M7 |  |  |  |  | M8 to M15 |  |  |  |  | M16 to M23 |  |  |  |  | M0 to M7 |  |  |  |  | M8 to M15 |  |  |  |  | M16 to M23 |  |  |  |  | M24 to M31 |  |  |  |  | M0 to M7 |  |  |  |  | M8 to M15 |  |  |  |  | M0 to M7 |  |  |  |  | M8 to M15 |  |  |  |  | M16 to M23 |  |  |  |  | M0 to M7 |  |  |  |  | M8 to M15 |  |  |  |  | M16 to M23 |  |  |  |  | M24 to M31 |  |  |  |  | M0 to M7 |  |  |  |  | M0 to M7 |  |  |  |  | M0 to M7 |  |  |  |  | 6 to 54 Mb/s |  |  |  |  | 6 to 54 Mb/s |  |  |  |  | 6 to 54 Mb/s |  |  |  |  | 6 to 54 Mb/s |  |  |  |  | M0 to M7 |  |  |  |  | M0 to M7 |  |  |  |  | M8 to M15 |  |  |  |  | M0 to M7 |  |  |  |  | M8 to M15 |  |  |  |  | M16 to M23 |  |  |  |  | M0 to M7 |  |  |  |  | M8 to M15 |  |  |  |  | M16 to M23 |  |  |  |  | M24 to M31 |  |  |  |  | M0 to M7 |  |  |  |  | M8 to M15 |  |  |  |  | M0 to M7 |  |  |  |  | M8 to M15 |  |  |  |  | M16 to M23 |  |  |  |  | M0 to M7 |  |  |  |  | M8 to M15 |  |  |  |  | M16 to M23 |  |  |  |  | M24 to M31 |  |  |  |  | M0 to M7 |  |  |  |  | M0 to M7 |  |  |  |  | M0 to M7 |  |  |  |  | 6 to 54 Mb/s |  |  |  |  | 6 to 54 Mb/s |  |  |  |  | 6 to 54 Mb/s |  |  |  |  | 6 to 54 Mb/s |  |  |  |  | M0.1 to M9.1 |  |  |  |  | M0.1 to M9.1 |  |  |  |  | M0.2 to M9.2 |  |  |  |  | M0.1 to M9.1 |  |  |  |  | M0.2 to M9.2 |  |  |  |  | M0.3 to M9.3 |  |  |  |  | M0.1 to M9.1 |  |  |  |  | M0.2 to M9.2 |  |  |  |  | M0.3 to M9.3 |  |  |  |  | M0.4 to M9.4 |  |  |  |  | M0.1 to M9.1 |  |  |  |  | M0.2 to M9.2 |  |  |  |  | M0.1 to M9.1 |  |  |  |  | M0.2 to M9.2 |  |  |  |  | M0.3 to M9.3 |  |  |  |  | M0.1 to M9.1 |  |  |  |  | M0.2 to M9.2 |  |  |  |  | M0.3 to M9.3 |  |  |  |  | M0.4 to M9.4 |  |  |  |  | M0.1 to M9.1 |  |  |  |  | M0.1 to M9.1 |  |  |  |  | M0.1 to M9.1
[38 empty] | M0.1 to M9.1 |  |  |  |  | M0.1 to M9.1 |  |  |  |  | M0.2 to M9.2 |  |  |  |  | M0.1 to M9.1 |  |  |  |  | M0.2 to M9.2 |  |  |  |  | M0.3 to M9.3 |  |  |  |  | M0.1 to M9.1 |  |  |  |  | M0.2 to M9.2 |  |  |  |  | M0.3 to M9.3 |  |  |  |  | M0.4 to M9.4 |  |  |  |  | M0.1 to M9.1 |  |  |  |  | M0.2 to M9.2 |  |  |  |  | M0.1 to M9.1 |  |  |  |  | M0.2 to M9.2 |  |  |  |  | M0.3 to M9.3 |  |  |  |  | M0.1 to M9.1 |  |  |  |  | M0.2 to M9.2 |  |  |  |  | M0.3 to M9.3 |  |  |  |  | M0.4 to M9.4 |  |  |  |  | M0.2 to M9.2 |  |  |  |  | M0.2 to M9.2 |  |  |  |  | M0.2 to M9.2 | [24 empty] | M0.1 to M9.1 |  |  |  |  | M0.1 to M9.1 |  |  |  |  | M0.2 to M9.2 |  |  |  |  | M0.1 to M9.1 |  |  |  |  | M0.2 to M9.2 |  |  |  |  | M0.3 to M9.3 |  |  |  |  | M0.1 to M9.1 |  |  |  |  | M0.2 to M9.2 |  |  |  |  | M0.3 to M9.3 |  |  |  |  | M0.4 to M9.4 |  |  |  |  | M0.1 to M9.1 |  |  |  |  | M0.2 to M9.2 |  |  |  |  | M0.1 to M9.1 |  |  |  |  | M0.2 to M9.2 |  |  |  |  | M0.3 to M9.3 |  |  |  |  | M0.1 to M9.1 |  |  |  |  | M0.2 to M9.2 |  |  |  |  | M0.3 to M9.3 |  |  |  |  | M0.4 to M9.4 |  |  |  |  | M0.2 to M9.2 |  |  |  |  | M0.2 to M9.2 |  |  |  |  | M0.2 to M9.2
Band | Freq (MHz) | Ch ID | A | B | C | D | Total Pwr | A | B | C | D | Total Pwr | A | B | C | D | Total Pwr | A | B | C | D | Total Pwr | A | B | C | D | Total Pwr | A | B | C | D | Total Pwr | A | B | C | D | Total Pwr | A | B | C | D | Total Pwr | A | B | C | D | Total Pwr | A | B | C | D | Total Pwr | A | B | C | D | Total Pwr | A | B | C | D | Total Pwr | A | B | C | D | Total Pwr | A | B | C | D | Total Pwr | A | B | C | D | Total Pwr | A | B | C | D | Total Pwr | A | B | C | D | Total Pwr | A | B | C | D | Total Pwr | A | B | C | D | Total Pwr | A | B | C | D | Total Pwr | A | B | C | D | Total Pwr | A | B | C | D | Total Pwr | A | B | C | D | Total Pwr | A | B | C | D | Total Pwr | A | B | C | D | Total Pwr | A | B | C | D | Total Pwr | A | B | C | D | Total Pwr | A | B | C | D | Total Pwr | A | B | C | D | Total Pwr | A | B | C | D | Total Pwr | A | B | C | D | Total Pwr | A | B | C | D | Total Pwr | A | B | C | D | Total Pwr | A | B | C | D | Total Pwr | A | B | C | D | Total Pwr | A | B | C | D | Total Pwr | A | B | C | D | Total Pwr | A | B | C | D | Total Pwr | A | B | C | D | Total Pwr | A | B | C | D | Total Pwr | A | B | C | D | Total Pwr | A | B | C | D | Total Pwr | A | B | C | D | Total Pwr | A | B | C | D | Total Pwr | A | B | C | D | Total Pwr | A | B | C | D | Total Pwr | A | B | C | D | Total Pwr | A | B | C | D | Total Pwr | A | B | C | D | Total Pwr | A | B | C | D | Total Pwr | A | B | C | D | Total Pwr | A | B | C | D | Total Pwr | A | B | C | D | Total Pwr | A | B | C | D | Total Pwr | A | B | C | D | Total Pwr | A | B | C | D | Total Pwr | A | B | C | D | Total Pwr | A | B | C | D | Total Pwr | A | B | C | D | Total Pwr | A | B | C | D | Total Pwr | A | B | C | D | Total Pwr | A | B | C | D | Total Pwr | A | B | C | D | Total Pwr | A | B | C | D | Total Pwr | A | B | C | D | Total Pwr | A | B | C | D | Total Pwr | A | B | C | D | Total Pwr | A | B | C | D | Total Pwr | A | B | C | D | Total Pwr | A | B | C | D | Total Pwr | A | B | C | D | Total Pwr | A | B | C | D | Total Pwr | A | B | C | D | Total Pwr | A | B | C | D | Total Pwr | A | B | C | D | Total Pwr | A | B | C | D | Total Pwr | A | B | C | D | Total Pwr | A | B | C | D | Total Pwr | A | B | C | D | Total Pwr | A | B | C | D | Total Pwr | A | B | C | D | Total Pwr
UNII-1 | 5180 | 36 | -99 |  |  |  | -99 | -99 | -99 |  |  | -96 | -99 | -99 | -99 |  | -94 | -99 | -99 | -99 | -99 | -93 | -99 | -99 |  |  | -96 | -99 | -99 | -99 |  | -94 | -99 | -99 | -99 | -99 | -93 | -99 |  |  |  | -99 | -99 | -99 |  |  | -96 | -99 | -99 |  |  | -96 | -99 | -99 | -99 |  | -94 | -99 | -99 | -99 |  | -94 | -99 | -99 | -99 |  | -94 | -99 | -99 | -99 | -99 | -93 | -99 | -99 | -99 | -99 | -93 | -99 | -99 | -99 | -99 | -93 | -99 | -99 | -99 | -99 | -93 | -99 | -99 |  |  | -96 | -99 | -99 |  |  | -96 | -99 | -99 | -99 |  | -94 | -99 | -99 | -99 |  | -94 | -99 | -99 | -99 |  | -94 | -99 | -99 | -99 | -99 | -93 | -99 | -99 | -99 | -99 | -93 | -99 | -99 | -99 | -99 | -93 | -99 | -99 | -99 | -99 | -93 | -99 | -99 |  |  | -96 | -99 | -99 | -99 |  | -94 | -99 | -99 | -99 | -99 | -93 | -99 |  |  |  | -99 | -99 | -99 |  |  | -96 | -99 | -99 | -99 |  | -94 | -99 | -99 | -99 | -99 | -93 | -99 |  |  |  | -99 | -99 | -99 |  |  | -96 | -99 | -99 |  |  | -96 | -99 | -99 | -99 |  | -94 | -99 | -99 | -99 |  | -94 | -99 | -99 | -99 |  | -94 | -99 | -99 | -99 | -99 | -93 | -99 | -99 | -99 | -99 | -93 | -99 | -99 | -99 | -99 | -93 | -99 | -99 | -99 | -99 | -93 | -99 | -99 |  |  | -96 | -99 | -99 |  |  | -96 | -99 | -99 | -99 |  | -94 | -99 | -99 | -99 |  | -94 | -99 | -99 | -99 |  | -94 | -99 | -99 | -99 | -99 | -93 | -99 | -99 | -99 | -99 | -93 | -99 | -99 | -99 | -99 | -93 | -99 | -99 | -99 | -99 | -93 | -99 | -99 |  |  | -96 | -99 | -99 | -99 |  | -94 | -99 | -99 | -99 | -99 | -93 | -99 |  |  |  | -99 | -99 | -99 |  |  | -96 | -99 | -99 | -99 |  | -94 | -99 | -99 | -99 | -99 | -93 | -99 |  |  |  | -99 | -99 | -99 |  |  | -96 | -99 | -99 |  |  | -96 | -99 | -99 | -99 |  | -94 | -99 | -99 | -99 |  | -94 | -99 | -99 | -99 |  | -94 | -99 | -99 | -99 | -99 | -93 | -99 | -99 | -99 | -99 | -93 | -99 | -99 | -99 | -99 | -93 | -99 | -99 | -99 | -99 | -93 | -99 | -99 |  |  | -96 | -99 | -99 |  |  | -96 | -99 | -99 | -99 |  | -94 | -99 | -99 | -99 |  | -94 | -99 | -99 | -99 |  | -94 | -99 | -99 | -99 | -99 | -93 | -99 | -99 | -99 | -99 | -93 | -99 | -99 | -99 | -99 | -93 | -99 | -99 | -99 | -99 | -93 | -99 | -99 |  |  | -96 | -99 | -99 | -99 |  | -94 | -99 | -99 | -99 | -99 | -93
| 5200 | 40 | -99 |  |  |  | -99 | -99 | -99 |  |  | -96 | -99 | -99 | -99 |  | -94 | -99 | -99 | -99 | -99 | -93 | -99 | -99 |  |  | -96 | -99 | -99 | -99 |  | -94 | -99 | -99 | -99 | -99 | -93 | -99 |  |  |  | -99 | -99 | -99 |  |  | -96 | -99 | -99 |  |  | -96 | -99 | -99 | -99 |  | -94 | -99 | -99 | -99 |  | -94 | -99 | -99 | -99 |  | -94 | -99 | -99 | -99 | -99 | -93 | -99 | -99 | -99 | -99 | -93 | -99 | -99 | -99 | -99 | -93 | -99 | -99 | -99 | -99 | -93 | -99 | -99 |  |  | -96 | -99 | -99 |  |  | -96 | -99 | -99 | -99 |  | -94 | -99 | -99 | -99 |  | -94 | -99 | -99 | -99 |  | -94 | -99 | -99 | -99 | -99 | -93 | -99 | -99 | -99 | -99 | -93 | -99 | -99 | -99 | -99 | -93 | -99 | -99 | -99 | -99 | -93 | -99 | -99 |  |  | -96 | -99 | -99 | -99 |  | -94 | -99 | -99 | -99 | -99 | -93 | 0 |  |  |  | 0 | 0 | 0 |  |  | 0 | 0 | 0 | 0 |  | 0 | 0 | 0 | 0 | 0 | 0 | 0 |  |  |  | 0 | 0 | 0 |  |  | 0 | 0 | 0 |  |  | 0 | 0 | 0 | 0 |  | 0 | 0 | 0 | 0 |  | 0 | 0 | 0 | 0 |  | 0 | 0 | 0 | 0 | 0 | 0 | 0 | 0 | 0 | 0 | 0 | 0 | 0 | 0 | 0 | 0 | 0 | 0 | 0 | 0 | 0 | 0 | 0 |  |  | 0 | 0 | 0 |  |  | 0 | 0 | 0 | 0 |  | 0 | 0 | 0 | 0 |  | 0 | 0 | 0 | 0 |  | 0 | 0 | 0 | 0 | 0 | 0 | 0 | 0 | 0 | 0 | 0 | 0 | 0 | 0 | 0 | 0 | 0 | 0 | 0 | 0 | 0 | 0 | 0 |  |  | 0 | 0 | 0 | 0 |  | 0 | 0 | 0 | 0 | 0 | 0 | 0 |  |  |  | 0 | 0 | 0 |  |  | 0 | 0 | 0 | 0 |  | 0 | 0 | 0 | 0 | 0 | 0 | 0 |  |  |  | 0 | 0 | 0 |  |  | 0 | 0 | 0 |  |  | 0 | 0 | 0 | 0 |  | 0 | 0 | 0 | 0 |  | 0 | 0 | 0 | 0 |  | 0 | 0 | 0 | 0 | 0 | 0 | 0 | 0 | 0 | 0 | 0 | 0 | 0 | 0 | 0 | 0 | 0 | 0 | 0 | 0 | 0 | 0 | 0 |  |  | 0 | 0 | 0 |  |  | 0 | 0 | 0 | 0 |  | 0 | 0 | 0 | 0 |  | 0 | 0 | 0 | 0 |  | 0 | 0 | 0 | 0 | 0 | 0 | 0 | 0 | 0 | 0 | 0 | 0 | 0 | 0 | 0 | 0 | 0 | 0 | 0 | 0 | 0 | 0 | 0 |  |  | 0 | 0 | 0 | 0 |  | 0 | 0 | 0 | 0 | 0 | 0
| 5220 | 44 | -99 |  |  |  | -99 | -99 | -99 |  |  | -96 | -99 | -99 | -99 |  | -94 | -99 | -99 | -99 | -99 | -93 | -99 | -99 |  |  | -96 | -99 | -99 | -99 |  | -94 | -99 | -99 | -99 | -99 | -93 | -99 |  |  |  | -99 | -99 | -99 |  |  | -96 | -99 | -99 |  |  | -96 | -99 | -99 | -99 |  | -94 | -99 | -99 | -99 |  | -94 | -99 | -99 | -99 |  | -94 | -99 | -99 | -99 | -99 | -93 | -99 | -99 | -99 | -99 | -93 | -99 | -99 | -99 | -99 | -93 | -99 | -99 | -99 | -99 | -93 | -99 | -99 |  |  | -96 | -99 | -99 |  |  | -96 | -99 | -99 | -99 |  | -94 | -99 | -99 | -99 |  | -94 | -99 | -99 | -99 |  | -94 | -99 | -99 | -99 | -99 | -93 | -99 | -99 | -99 | -99 | -93 | -99 | -99 | -99 | -99 | -93 | -99 | -99 | -99 | -99 | -93 | -99 | -99 |  |  | -96 | -99 | -99 | -99 |  | -94 | -99 | -99 | -99 | -99 | -93 | -99 |  |  |  | -99 | -99 | -99 |  |  | -96 | -99 | -99 | -99 |  | -94 | -99 | -99 | -99 | -99 | -93 | -99 |  |  |  | -99 | -99 | -99 |  |  | -96 | -99 | -99 |  |  | -96 | -99 | -99 | -99 |  | -94 | -99 | -99 | -99 |  | -94 | -99 | -99 | -99 |  | -94 | -99 | -99 | -99 | -99 | -93 | -99 | -99 | -99 | -99 | -93 | -99 | -99 | -99 | -99 | -93 | -99 | -99 | -99 | -99 | -93 | -99 | -99 |  |  | -96 | -99 | -99 |  |  | -96 | -99 | -99 | -99 |  | -94 | -99 | -99 | -99 |  | -94 | -99 | -99 | -99 |  | -94 | -99 | -99 | -99 | -99 | -93 | -99 | -99 | -99 | -99 | -93 | -99 | -99 | -99 | -99 | -93 | -99 | -99 | -99 | -99 | -93 | -99 | -99 |  |  | -96 | -99 | -99 | -99 |  | -94 | -99 | -99 | -99 | -99 | -93 | 0 |  |  |  | 0 | 0 | 0 |  |  | 0 | 0 | 0 | 0 |  | 0 | 0 | 0 | 0 | 0 | 0 | 0 |  |  |  | 0 | 0 | 0 |  |  | 0 | 0 | 0 |  |  | 0 | 0 | 0 | 0 |  | 0 | 0 | 0 | 0 |  | 0 | 0 | 0 | 0 |  | 0 | 0 | 0 | 0 | 0 | 0 | 0 | 0 | 0 | 0 | 0 | 0 | 0 | 0 | 0 | 0 | 0 | 0 | 0 | 0 | 0 | 0 | 0 |  |  | 0 | 0 | 0 |  |  | 0 | 0 | 0 | 0 |  | 0 | 0 | 0 | 0 |  | 0 | 0 | 0 | 0 |  | 0 | 0 | 0 | 0 | 0 | 0 | 0 | 0 | 0 | 0 | 0 | 0 | 0 | 0 | 0 | 0 | 0 | 0 | 0 | 0 | 0 | 0 | 0 |  |  | 0 | 0 | 0 | 0 |  | 0 | 0 | 0 | 0 | 0 | 0
| 5240 | 48 | -99 |  |  |  | -99 | -99 | -99 |  |  | -96 | -99 | -99 | -99 |  | -94 | -99 | -99 | -99 | -99 | -93 | -99 | -99 |  |  | -96 | -99 | -99 | -99 |  | -94 | -99 | -99 | -99 | -99 | -93 | -99 |  |  |  | -99 | -99 | -99 |  |  | -96 | -99 | -99 |  |  | -96 | -99 | -99 | -99 |  | -94 | -99 | -99 | -99 |  | -94 | -99 | -99 | -99 |  | -94 | -99 | -99 | -99 | -99 | -93 | -99 | -99 | -99 | -99 | -93 | -99 | -99 | -99 | -99 | -93 | -99 | -99 | -99 | -99 | -93 | -99 | -99 |  |  | -96 | -99 | -99 |  |  | -96 | -99 | -99 | -99 |  | -94 | -99 | -99 | -99 |  | -94 | -99 | -99 | -99 |  | -94 | -99 | -99 | -99 | -99 | -93 | -99 | -99 | -99 | -99 | -93 | -99 | -99 | -99 | -99 | -93 | -99 | -99 | -99 | -99 | -93 | -99 | -99 |  |  | -96 | -99 | -99 | -99 |  | -94 | -99 | -99 | -99 | -99 | -93 | 0 |  |  |  | 0 | 0 | 0 |  |  | 0 | 0 | 0 | 0 |  | 0 | 0 | 0 | 0 | 0 | 0 | 0 |  |  |  | 0 | 0 | 0 |  |  | 0 | 0 | 0 |  |  | 0 | 0 | 0 | 0 |  | 0 | 0 | 0 | 0 |  | 0 | 0 | 0 | 0 |  | 0 | 0 | 0 | 0 | 0 | 0 | 0 | 0 | 0 | 0 | 0 | 0 | 0 | 0 | 0 | 0 | 0 | 0 | 0 | 0 | 0 | 0 | 0 |  |  | 0 | 0 | 0 |  |  | 0 | 0 | 0 | 0 |  | 0 | 0 | 0 | 0 |  | 0 | 0 | 0 | 0 |  | 0 | 0 | 0 | 0 | 0 | 0 | 0 | 0 | 0 | 0 | 0 | 0 | 0 | 0 | 0 | 0 | 0 | 0 | 0 | 0 | 0 | 0 | 0 |  |  | 0 | 0 | 0 | 0 |  | 0 | 0 | 0 | 0 | 0 | 0 | 0 |  |  |  | 0 | 0 | 0 |  |  | 0 | 0 | 0 | 0 |  | 0 | 0 | 0 | 0 | 0 | 0 | 0 |  |  |  | 0 | 0 | 0 |  |  | 0 | 0 | 0 |  |  | 0 | 0 | 0 | 0 |  | 0 | 0 | 0 | 0 |  | 0 | 0 | 0 | 0 |  | 0 | 0 | 0 | 0 | 0 | 0 | 0 | 0 | 0 | 0 | 0 | 0 | 0 | 0 | 0 | 0 | 0 | 0 | 0 | 0 | 0 | 0 | 0 |  |  | 0 | 0 | 0 |  |  | 0 | 0 | 0 | 0 |  | 0 | 0 | 0 | 0 |  | 0 | 0 | 0 | 0 |  | 0 | 0 | 0 | 0 | 0 | 0 | 0 | 0 | 0 | 0 | 0 | 0 | 0 | 0 | 0 | 0 | 0 | 0 | 0 | 0 | 0 | 0 | 0 |  |  | 0 | 0 | 0 | 0 |  | 0 | 0 | 0 | 0 | 0 | 0
UNII-2 | 5260 | 52 | -99 |  |  |  | -99 | -99 | -99 |  |  | -96 | -99 | -99 | -99 |  | -94 | -99 | -99 | -99 | -99 | -93 | -99 | -99 |  |  | -96 | -99 | -99 | -99 |  | -94 | -99 | -99 | -99 | -99 | -93 | -99 |  |  |  | -99 | -99 | -99 |  |  | -96 | -99 | -99 |  |  | -96 | -99 | -99 | -99 |  | -94 | -99 | -99 | -99 |  | -94 | -99 | -99 | -99 |  | -94 | -99 | -99 | -99 | -99 | -93 | -99 | -99 | -99 | -99 | -93 | -99 | -99 | -99 | -99 | -93 | -99 | -99 | -99 | -99 | -93 | -99 | -99 |  |  | -96 | -99 | -99 |  |  | -96 | -99 | -99 | -99 |  | -94 | -99 | -99 | -99 |  | -94 | -99 | -99 | -99 |  | -94 | -99 | -99 | -99 | -99 | -93 | -99 | -99 | -99 | -99 | -93 | -99 | -99 | -99 | -99 | -93 | -99 | -99 | -99 | -99 | -93 | -99 | -99 |  |  | -96 | -99 | -99 | -99 |  | -94 | -99 | -99 | -99 | -99 | -93 | -99 |  |  |  | -99 | -99 | -99 |  |  | -96 | -99 | -99 | -99 |  | -94 | -99 | -99 | -99 | -99 | -93 | -99 |  |  |  | -99 | -99 | -99 |  |  | -96 | -99 | -99 |  |  | -96 | -99 | -99 | -99 |  | -94 | -99 | -99 | -99 |  | -94 | -99 | -99 | -99 |  | -94 | -99 | -99 | -99 | -99 | -93 | -99 | -99 | -99 | -99 | -93 | -99 | -99 | -99 | -99 | -93 | -99 | -99 | -99 | -99 | -93 | -99 | -99 |  |  | -96 | -99 | -99 |  |  | -96 | -99 | -99 | -99 |  | -94 | -99 | -99 | -99 |  | -94 | -99 | -99 | -99 |  | -94 | -99 | -99 | -99 | -99 | -93 | -99 | -99 | -99 | -99 | -93 | -99 | -99 | -99 | -99 | -93 | -99 | -99 | -99 | -99 | -93 | -99 | -99 |  |  | -96 | -99 | -99 | -99 |  | -94 | -99 | -99 | -99 | -99 | -93 | -99 |  |  |  | -99 | -99 | -99 |  |  | -96 | -99 | -99 | -99 |  | -94 | -99 | -99 | -99 | -99 | -93 | -99 |  |  |  | -99 | -99 | -99 |  |  | -96 | -99 | -99 |  |  | -96 | -99 | -99 | -99 |  | -94 | -99 | -99 | -99 |  | -94 | -99 | -99 | -99 |  | -94 | -99 | -99 | -99 | -99 | -93 | -99 | -99 | -99 | -99 | -93 | -99 | -99 | -99 | -99 | -93 | -99 | -99 | -99 | -99 | -93 | -99 | -99 |  |  | -96 | -99 | -99 |  |  | -96 | -99 | -99 | -99 |  | -94 | -99 | -99 | -99 |  | -94 | -99 | -99 | -99 |  | -94 | -99 | -99 | -99 | -99 | -93 | -99 | -99 | -99 | -99 | -93 | -99 | -99 | -99 | -99 | -93 | -99 | -99 | -99 | -99 | -93 | -99 | -99 |  |  | -96 | -99 | -99 | -99 |  | -94 | -99 | -99 | -99 | -99 | -93
| 5280 | 56 | -99 |  |  |  | -99 | -99 | -99 |  |  | -96 | -99 | -99 | -99 |  | -94 | -99 | -99 | -99 | -99 | -93 | -99 | -99 |  |  | -96 | -99 | -99 | -99 |  | -94 | -99 | -99 | -99 | -99 | -93 | -99 |  |  |  | -99 | -99 | -99 |  |  | -96 | -99 | -99 |  |  | -96 | -99 | -99 | -99 |  | -94 | -99 | -99 | -99 |  | -94 | -99 | -99 | -99 |  | -94 | -99 | -99 | -99 | -99 | -93 | -99 | -99 | -99 | -99 | -93 | -99 | -99 | -99 | -99 | -93 | -99 | -99 | -99 | -99 | -93 | -99 | -99 |  |  | -96 | -99 | -99 |  |  | -96 | -99 | -99 | -99 |  | -94 | -99 | -99 | -99 |  | -94 | -99 | -99 | -99 |  | -94 | -99 | -99 | -99 | -99 | -93 | -99 | -99 | -99 | -99 | -93 | -99 | -99 | -99 | -99 | -93 | -99 | -99 | -99 | -99 | -93 | -99 | -99 |  |  | -96 | -99 | -99 | -99 |  | -94 | -99 | -99 | -99 | -99 | -93 | 0 |  |  |  | 0 | 0 | 0 |  |  | 0 | 0 | 0 | 0 |  | 0 | 0 | 0 | 0 | 0 | 0 | 0 |  |  |  | 0 | 0 | 0 |  |  | 0 | 0 | 0 |  |  | 0 | 0 | 0 | 0 |  | 0 | 0 | 0 | 0 |  | 0 | 0 | 0 | 0 |  | 0 | 0 | 0 | 0 | 0 | 0 | 0 | 0 | 0 | 0 | 0 | 0 | 0 | 0 | 0 | 0 | 0 | 0 | 0 | 0 | 0 | 0 | 0 |  |  | 0 | 0 | 0 |  |  | 0 | 0 | 0 | 0 |  | 0 | 0 | 0 | 0 |  | 0 | 0 | 0 | 0 |  | 0 | 0 | 0 | 0 | 0 | 0 | 0 | 0 | 0 | 0 | 0 | 0 | 0 | 0 | 0 | 0 | 0 | 0 | 0 | 0 | 0 | 0 | 0 |  |  | 0 | 0 | 0 | 0 |  | 0 | 0 | 0 | 0 | 0 | 0 | 0 |  |  |  | 0 | 0 | 0 |  |  | 0 | 0 | 0 | 0 |  | 0 | 0 | 0 | 0 | 0 | 0 | 0 |  |  |  | 0 | 0 | 0 |  |  | 0 | 0 | 0 |  |  | 0 | 0 | 0 | 0 |  | 0 | 0 | 0 | 0 |  | 0 | 0 | 0 | 0 |  | 0 | 0 | 0 | 0 | 0 | 0 | 0 | 0 | 0 | 0 | 0 | 0 | 0 | 0 | 0 | 0 | 0 | 0 | 0 | 0 | 0 | 0 | 0 |  |  | 0 | 0 | 0 |  |  | 0 | 0 | 0 | 0 |  | 0 | 0 | 0 | 0 |  | 0 | 0 | 0 | 0 |  | 0 | 0 | 0 | 0 | 0 | 0 | 0 | 0 | 0 | 0 | 0 | 0 | 0 | 0 | 0 | 0 | 0 | 0 | 0 | 0 | 0 | 0 | 0 |  |  | 0 | 0 | 0 | 0 |  | 0 | 0 | 0 | 0 | 0 | 0
| 5300 | 60 | -99 |  |  |  | -99 | -99 | -99 |  |  | -96 | -99 | -99 | -99 |  | -94 | -99 | -99 | -99 | -99 | -93 | -99 | -99 |  |  | -96 | -99 | -99 | -99 |  | -94 | -99 | -99 | -99 | -99 | -93 | -99 |  |  |  | -99 | -99 | -99 |  |  | -96 | -99 | -99 |  |  | -96 | -99 | -99 | -99 |  | -94 | -99 | -99 | -99 |  | -94 | -99 | -99 | -99 |  | -94 | -99 | -99 | -99 | -99 | -93 | -99 | -99 | -99 | -99 | -93 | -99 | -99 | -99 | -99 | -93 | -99 | -99 | -99 | -99 | -93 | -99 | -99 |  |  | -96 | -99 | -99 |  |  | -96 | -99 | -99 | -99 |  | -94 | -99 | -99 | -99 |  | -94 | -99 | -99 | -99 |  | -94 | -99 | -99 | -99 | -99 | -93 | -99 | -99 | -99 | -99 | -93 | -99 | -99 | -99 | -99 | -93 | -99 | -99 | -99 | -99 | -93 | -99 | -99 |  |  | -96 | -99 | -99 | -99 |  | -94 | -99 | -99 | -99 | -99 | -93 | -99 |  |  |  | -99 | -99 | -99 |  |  | -96 | -99 | -99 | -99 |  | -94 | -99 | -99 | -99 | -99 | -93 | -99 |  |  |  | -99 | -99 | -99 |  |  | -96 | -99 | -99 |  |  | -96 | -99 | -99 | -99 |  | -94 | -99 | -99 | -99 |  | -94 | -99 | -99 | -99 |  | -94 | -99 | -99 | -99 | -99 | -93 | -99 | -99 | -99 | -99 | -93 | -99 | -99 | -99 | -99 | -93 | -99 | -99 | -99 | -99 | -93 | -99 | -99 |  |  | -96 | -99 | -99 |  |  | -96 | -99 | -99 | -99 |  | -94 | -99 | -99 | -99 |  | -94 | -99 | -99 | -99 |  | -94 | -99 | -99 | -99 | -99 | -93 | -99 | -99 | -99 | -99 | -93 | -99 | -99 | -99 | -99 | -93 | -99 | -99 | -99 | -99 | -93 | -99 | -99 |  |  | -96 | -99 | -99 | -99 |  | -94 | -99 | -99 | -99 | -99 | -93 | 0 |  |  |  | 0 | 0 | 0 |  |  | 0 | 0 | 0 | 0 |  | 0 | 0 | 0 | 0 | 0 | 0 | 0 |  |  |  | 0 | 0 | 0 |  |  | 0 | 0 | 0 |  |  | 0 | 0 | 0 | 0 |  | 0 | 0 | 0 | 0 |  | 0 | 0 | 0 | 0 |  | 0 | 0 | 0 | 0 | 0 | 0 | 0 | 0 | 0 | 0 | 0 | 0 | 0 | 0 | 0 | 0 | 0 | 0 | 0 | 0 | 0 | 0 | 0 |  |  | 0 | 0 | 0 |  |  | 0 | 0 | 0 | 0 |  | 0 | 0 | 0 | 0 |  | 0 | 0 | 0 | 0 |  | 0 | 0 | 0 | 0 | 0 | 0 | 0 | 0 | 0 | 0 | 0 | 0 | 0 | 0 | 0 | 0 | 0 | 0 | 0 | 0 | 0 | 0 | 0 |  |  | 0 | 0 | 0 | 0 |  | 0 | 0 | 0 | 0 | 0 | 0
| 5320 | 64 | -99 |  |  |  | -99 | -99 | -99 |  |  | -96 | -99 | -99 | -99 |  | -94 | -99 | -99 | -99 | -99 | -93 | -99 | -99 |  |  | -96 | -99 | -99 | -99 |  | -94 | -99 | -99 | -99 | -99 | -93 | -99 |  |  |  | -99 | -99 | -99 |  |  | -96 | -99 | -99 |  |  | -96 | -99 | -99 | -99 |  | -94 | -99 | -99 | -99 |  | -94 | -99 | -99 | -99 |  | -94 | -99 | -99 | -99 | -99 | -93 | -99 | -99 | -99 | -99 | -93 | -99 | -99 | -99 | -99 | -93 | -99 | -99 | -99 | -99 | -93 | -99 | -99 |  |  | -96 | -99 | -99 |  |  | -96 | -99 | -99 | -99 |  | -94 | -99 | -99 | -99 |  | -94 | -99 | -99 | -99 |  | -94 | -99 | -99 | -99 | -99 | -93 | -99 | -99 | -99 | -99 | -93 | -99 | -99 | -99 | -99 | -93 | -99 | -99 | -99 | -99 | -93 | -99 | -99 |  |  | -96 | -99 | -99 | -99 |  | -94 | -99 | -99 | -99 | -99 | -93 | 0 |  |  |  | 0 | 0 | 0 |  |  | 0 | 0 | 0 | 0 |  | 0 | 0 | 0 | 0 | 0 | 0 | 0 |  |  |  | 0 | 0 | 0 |  |  | 0 | 0 | 0 |  |  | 0 | 0 | 0 | 0 |  | 0 | 0 | 0 | 0 |  | 0 | 0 | 0 | 0 |  | 0 | 0 | 0 | 0 | 0 | 0 | 0 | 0 | 0 | 0 | 0 | 0 | 0 | 0 | 0 | 0 | 0 | 0 | 0 | 0 | 0 | 0 | 0 |  |  | 0 | 0 | 0 |  |  | 0 | 0 | 0 | 0 |  | 0 | 0 | 0 | 0 |  | 0 | 0 | 0 | 0 |  | 0 | 0 | 0 | 0 | 0 | 0 | 0 | 0 | 0 | 0 | 0 | 0 | 0 | 0 | 0 | 0 | 0 | 0 | 0 | 0 | 0 | 0 | 0 |  |  | 0 | 0 | 0 | 0 |  | 0 | 0 | 0 | 0 | 0 | 0 | 0 |  |  |  | 0 | 0 | 0 |  |  | 0 | 0 | 0 | 0 |  | 0 | 0 | 0 | 0 | 0 | 0 | 0 |  |  |  | 0 | 0 | 0 |  |  | 0 | 0 | 0 |  |  | 0 | 0 | 0 | 0 |  | 0 | 0 | 0 | 0 |  | 0 | 0 | 0 | 0 |  | 0 | 0 | 0 | 0 | 0 | 0 | 0 | 0 | 0 | 0 | 0 | 0 | 0 | 0 | 0 | 0 | 0 | 0 | 0 | 0 | 0 | 0 | 0 |  |  | 0 | 0 | 0 |  |  | 0 | 0 | 0 | 0 |  | 0 | 0 | 0 | 0 |  | 0 | 0 | 0 | 0 |  | 0 | 0 | 0 | 0 | 0 | 0 | 0 | 0 | 0 | 0 | 0 | 0 | 0 | 0 | 0 | 0 | 0 | 0 | 0 | 0 | 0 | 0 | 0 |  |  | 0 | 0 | 0 | 0 |  | 0 | 0 | 0 | 0 | 0 | 0
UNII-2Ext | 5500 | 100 | -99 |  |  |  | -99 | -99 | -99 |  |  | -96 | -99 | -99 | -99 |  | -94 | -99 | -99 | -99 | -99 | -93 | -99 | -99 |  |  | -96 | -99 | -99 | -99 |  | -94 | -99 | -99 | -99 | -99 | -93 | -99 |  |  |  | -99 | -99 | -99 |  |  | -96 | -99 | -99 |  |  | -96 | -99 | -99 | -99 |  | -94 | -99 | -99 | -99 |  | -94 | -99 | -99 | -99 |  | -94 | -99 | -99 | -99 | -99 | -93 | -99 | -99 | -99 | -99 | -93 | -99 | -99 | -99 | -99 | -93 | -99 | -99 | -99 | -99 | -93 | -99 | -99 |  |  | -96 | -99 | -99 |  |  | -96 | -99 | -99 | -99 |  | -94 | -99 | -99 | -99 |  | -94 | -99 | -99 | -99 |  | -94 | -99 | -99 | -99 | -99 | -93 | -99 | -99 | -99 | -99 | -93 | -99 | -99 | -99 | -99 | -93 | -99 | -99 | -99 | -99 | -93 | -99 | -99 |  |  | -96 | -99 | -99 | -99 |  | -94 | -99 | -99 | -99 | -99 | -93 | -99 |  |  |  | -99 | -99 | -99 |  |  | -96 | -99 | -99 | -99 |  | -94 | -99 | -99 | -99 | -99 | -93 | -99 |  |  |  | -99 | -99 | -99 |  |  | -96 | -99 | -99 |  |  | -96 | -99 | -99 | -99 |  | -94 | -99 | -99 | -99 |  | -94 | -99 | -99 | -99 |  | -94 | -99 | -99 | -99 | -99 | -93 | -99 | -99 | -99 | -99 | -93 | -99 | -99 | -99 | -99 | -93 | -99 | -99 | -99 | -99 | -93 | -99 | -99 |  |  | -96 | -99 | -99 |  |  | -96 | -99 | -99 | -99 |  | -94 | -99 | -99 | -99 |  | -94 | -99 | -99 | -99 |  | -94 | -99 | -99 | -99 | -99 | -93 | -99 | -99 | -99 | -99 | -93 | -99 | -99 | -99 | -99 | -93 | -99 | -99 | -99 | -99 | -93 | -99 | -99 |  |  | -96 | -99 | -99 | -99 |  | -94 | -99 | -99 | -99 | -99 | -93 | -99 |  |  |  | -99 | -99 | -99 |  |  | -96 | -99 | -99 | -99 |  | -94 | -99 | -99 | -99 | -99 | -93 | -99 |  |  |  | -99 | -99 | -99 |  |  | -96 | -99 | -99 |  |  | -96 | -99 | -99 | -99 |  | -94 | -99 | -99 | -99 |  | -94 | -99 | -99 | -99 |  | -94 | -99 | -99 | -99 | -99 | -93 | -99 | -99 | -99 | -99 | -93 | -99 | -99 | -99 | -99 | -93 | -99 | -99 | -99 | -99 | -93 | -99 | -99 |  |  | -96 | -99 | -99 |  |  | -96 | -99 | -99 | -99 |  | -94 | -99 | -99 | -99 |  | -94 | -99 | -99 | -99 |  | -94 | -99 | -99 | -99 | -99 | -93 | -99 | -99 | -99 | -99 | -93 | -99 | -99 | -99 | -99 | -93 | -99 | -99 | -99 | -99 | -93 | -99 | -99 |  |  | -96 | -99 | -99 | -99 |  | -94 | -99 | -99 | -99 | -99 | -93
| 5520 | 104 | -99 |  |  |  | -99 | -99 | -99 |  |  | -96 | -99 | -99 | -99 |  | -94 | -99 | -99 | -99 | -99 | -93 | -99 | -99 |  |  | -96 | -99 | -99 | -99 |  | -94 | -99 | -99 | -99 | -99 | -93 | -99 |  |  |  | -99 | -99 | -99 |  |  | -96 | -99 | -99 |  |  | -96 | -99 | -99 | -99 |  | -94 | -99 | -99 | -99 |  | -94 | -99 | -99 | -99 |  | -94 | -99 | -99 | -99 | -99 | -93 | -99 | -99 | -99 | -99 | -93 | -99 | -99 | -99 | -99 | -93 | -99 | -99 | -99 | -99 | -93 | -99 | -99 |  |  | -96 | -99 | -99 |  |  | -96 | -99 | -99 | -99 |  | -94 | -99 | -99 | -99 |  | -94 | -99 | -99 | -99 |  | -94 | -99 | -99 | -99 | -99 | -93 | -99 | -99 | -99 | -99 | -93 | -99 | -99 | -99 | -99 | -93 | -99 | -99 | -99 | -99 | -93 | -99 | -99 |  |  | -96 | -99 | -99 | -99 |  | -94 | -99 | -99 | -99 | -99 | -93 | 0 |  |  |  | 0 | 0 | 0 |  |  | 0 | 0 | 0 | 0 |  | 0 | 0 | 0 | 0 | 0 | 0 | 0 |  |  |  | 0 | 0 | 0 |  |  | 0 | 0 | 0 |  |  | 0 | 0 | 0 | 0 |  | 0 | 0 | 0 | 0 |  | 0 | 0 | 0 | 0 |  | 0 | 0 | 0 | 0 | 0 | 0 | 0 | 0 | 0 | 0 | 0 | 0 | 0 | 0 | 0 | 0 | 0 | 0 | 0 | 0 | 0 | 0 | 0 |  |  | 0 | 0 | 0 |  |  | 0 | 0 | 0 | 0 |  | 0 | 0 | 0 | 0 |  | 0 | 0 | 0 | 0 |  | 0 | 0 | 0 | 0 | 0 | 0 | 0 | 0 | 0 | 0 | 0 | 0 | 0 | 0 | 0 | 0 | 0 | 0 | 0 | 0 | 0 | 0 | 0 |  |  | 0 | 0 | 0 | 0 |  | 0 | 0 | 0 | 0 | 0 | 0 | 0 |  |  |  | 0 | 0 | 0 |  |  | 0 | 0 | 0 | 0 |  | 0 | 0 | 0 | 0 | 0 | 0 | 0 |  |  |  | 0 | 0 | 0 |  |  | 0 | 0 | 0 |  |  | 0 | 0 | 0 | 0 |  | 0 | 0 | 0 | 0 |  | 0 | 0 | 0 | 0 |  | 0 | 0 | 0 | 0 | 0 | 0 | 0 | 0 | 0 | 0 | 0 | 0 | 0 | 0 | 0 | 0 | 0 | 0 | 0 | 0 | 0 | 0 | 0 |  |  | 0 | 0 | 0 |  |  | 0 | 0 | 0 | 0 |  | 0 | 0 | 0 | 0 |  | 0 | 0 | 0 | 0 |  | 0 | 0 | 0 | 0 | 0 | 0 | 0 | 0 | 0 | 0 | 0 | 0 | 0 | 0 | 0 | 0 | 0 | 0 | 0 | 0 | 0 | 0 | 0 |  |  | 0 | 0 | 0 | 0 |  | 0 | 0 | 0 | 0 | 0 | 0
| 5540 | 108 | -99 |  |  |  | -99 | -99 | -99 |  |  | -96 | -99 | -99 | -99 |  | -94 | -99 | -99 | -99 | -99 | -93 | -99 | -99 |  |  | -96 | -99 | -99 | -99 |  | -94 | -99 | -99 | -99 | -99 | -93 | -99 |  |  |  | -99 | -99 | -99 |  |  | -96 | -99 | -99 |  |  | -96 | -99 | -99 | -99 |  | -94 | -99 | -99 | -99 |  | -94 | -99 | -99 | -99 |  | -94 | -99 | -99 | -99 | -99 | -93 | -99 | -99 | -99 | -99 | -93 | -99 | -99 | -99 | -99 | -93 | -99 | -99 | -99 | -99 | -93 | -99 | -99 |  |  | -96 | -99 | -99 |  |  | -96 | -99 | -99 | -99 |  | -94 | -99 | -99 | -99 |  | -94 | -99 | -99 | -99 |  | -94 | -99 | -99 | -99 | -99 | -93 | -99 | -99 | -99 | -99 | -93 | -99 | -99 | -99 | -99 | -93 | -99 | -99 | -99 | -99 | -93 | -99 | -99 |  |  | -96 | -99 | -99 | -99 |  | -94 | -99 | -99 | -99 | -99 | -93 | -99 |  |  |  | -99 | -99 | -99 |  |  | -96 | -99 | -99 | -99 |  | -94 | -99 | -99 | -99 | -99 | -93 | -99 |  |  |  | -99 | -99 | -99 |  |  | -96 | -99 | -99 |  |  | -96 | -99 | -99 | -99 |  | -94 | -99 | -99 | -99 |  | -94 | -99 | -99 | -99 |  | -94 | -99 | -99 | -99 | -99 | -93 | -99 | -99 | -99 | -99 | -93 | -99 | -99 | -99 | -99 | -93 | -99 | -99 | -99 | -99 | -93 | -99 | -99 |  |  | -96 | -99 | -99 |  |  | -96 | -99 | -99 | -99 |  | -94 | -99 | -99 | -99 |  | -94 | -99 | -99 | -99 |  | -94 | -99 | -99 | -99 | -99 | -93 | -99 | -99 | -99 | -99 | -93 | -99 | -99 | -99 | -99 | -93 | -99 | -99 | -99 | -99 | -93 | -99 | -99 |  |  | -96 | -99 | -99 | -99 |  | -94 | -99 | -99 | -99 | -99 | -93 | 0 |  |  |  | 0 | 0 | 0 |  |  | 0 | 0 | 0 | 0 |  | 0 | 0 | 0 | 0 | 0 | 0 | 0 |  |  |  | 0 | 0 | 0 |  |  | 0 | 0 | 0 |  |  | 0 | 0 | 0 | 0 |  | 0 | 0 | 0 | 0 |  | 0 | 0 | 0 | 0 |  | 0 | 0 | 0 | 0 | 0 | 0 | 0 | 0 | 0 | 0 | 0 | 0 | 0 | 0 | 0 | 0 | 0 | 0 | 0 | 0 | 0 | 0 | 0 |  |  | 0 | 0 | 0 |  |  | 0 | 0 | 0 | 0 |  | 0 | 0 | 0 | 0 |  | 0 | 0 | 0 | 0 |  | 0 | 0 | 0 | 0 | 0 | 0 | 0 | 0 | 0 | 0 | 0 | 0 | 0 | 0 | 0 | 0 | 0 | 0 | 0 | 0 | 0 | 0 | 0 |  |  | 0 | 0 | 0 | 0 |  | 0 | 0 | 0 | 0 | 0 | 0
| 5560 | 112 | -99 |  |  |  | -99 | -99 | -99 |  |  | -96 | -99 | -99 | -99 |  | -94 | -99 | -99 | -99 | -99 | -93 | -99 | -99 |  |  | -96 | -99 | -99 | -99 |  | -94 | -99 | -99 | -99 | -99 | -93 | -99 |  |  |  | -99 | -99 | -99 |  |  | -96 | -99 | -99 |  |  | -96 | -99 | -99 | -99 |  | -94 | -99 | -99 | -99 |  | -94 | -99 | -99 | -99 |  | -94 | -99 | -99 | -99 | -99 | -93 | -99 | -99 | -99 | -99 | -93 | -99 | -99 | -99 | -99 | -93 | -99 | -99 | -99 | -99 | -93 | -99 | -99 |  |  | -96 | -99 | -99 |  |  | -96 | -99 | -99 | -99 |  | -94 | -99 | -99 | -99 |  | -94 | -99 | -99 | -99 |  | -94 | -99 | -99 | -99 | -99 | -93 | -99 | -99 | -99 | -99 | -93 | -99 | -99 | -99 | -99 | -93 | -99 | -99 | -99 | -99 | -93 | -99 | -99 |  |  | -96 | -99 | -99 | -99 |  | -94 | -99 | -99 | -99 | -99 | -93 | 0 |  |  |  | 0 | 0 | 0 |  |  | 0 | 0 | 0 | 0 |  | 0 | 0 | 0 | 0 | 0 | 0 | 0 |  |  |  | 0 | 0 | 0 |  |  | 0 | 0 | 0 |  |  | 0 | 0 | 0 | 0 |  | 0 | 0 | 0 | 0 |  | 0 | 0 | 0 | 0 |  | 0 | 0 | 0 | 0 | 0 | 0 | 0 | 0 | 0 | 0 | 0 | 0 | 0 | 0 | 0 | 0 | 0 | 0 | 0 | 0 | 0 | 0 | 0 |  |  | 0 | 0 | 0 |  |  | 0 | 0 | 0 | 0 |  | 0 | 0 | 0 | 0 |  | 0 | 0 | 0 | 0 |  | 0 | 0 | 0 | 0 | 0 | 0 | 0 | 0 | 0 | 0 | 0 | 0 | 0 | 0 | 0 | 0 | 0 | 0 | 0 | 0 | 0 | 0 | 0 |  |  | 0 | 0 | 0 | 0 |  | 0 | 0 | 0 | 0 | 0 | 0 | 0 |  |  |  | 0 | 0 | 0 |  |  | 0 | 0 | 0 | 0 |  | 0 | 0 | 0 | 0 | 0 | 0 | 0 |  |  |  | 0 | 0 | 0 |  |  | 0 | 0 | 0 |  |  | 0 | 0 | 0 | 0 |  | 0 | 0 | 0 | 0 |  | 0 | 0 | 0 | 0 |  | 0 | 0 | 0 | 0 | 0 | 0 | 0 | 0 | 0 | 0 | 0 | 0 | 0 | 0 | 0 | 0 | 0 | 0 | 0 | 0 | 0 | 0 | 0 |  |  | 0 | 0 | 0 |  |  | 0 | 0 | 0 | 0 |  | 0 | 0 | 0 | 0 |  | 0 | 0 | 0 | 0 |  | 0 | 0 | 0 | 0 | 0 | 0 | 0 | 0 | 0 | 0 | 0 | 0 | 0 | 0 | 0 | 0 | 0 | 0 | 0 | 0 | 0 | 0 | 0 |  |  | 0 | 0 | 0 | 0 |  | 0 | 0 | 0 | 0 | 0 | 0
| 5580 | 116 | -99 |  |  |  | -99 | -99 | -99 |  |  | -96 | -99 | -99 | -99 |  | -94 | -99 | -99 | -99 | -99 | -93 | -99 | -99 |  |  | -96 | -99 | -99 | -99 |  | -94 | -99 | -99 | -99 | -99 | -93 | -99 |  |  |  | -99 | -99 | -99 |  |  | -96 | -99 | -99 |  |  | -96 | -99 | -99 | -99 |  | -94 | -99 | -99 | -99 |  | -94 | -99 | -99 | -99 |  | -94 | -99 | -99 | -99 | -99 | -93 | -99 | -99 | -99 | -99 | -93 | -99 | -99 | -99 | -99 | -93 | -99 | -99 | -99 | -99 | -93 | -99 | -99 |  |  | -96 | -99 | -99 |  |  | -96 | -99 | -99 | -99 |  | -94 | -99 | -99 | -99 |  | -94 | -99 | -99 | -99 |  | -94 | -99 | -99 | -99 | -99 | -93 | -99 | -99 | -99 | -99 | -93 | -99 | -99 | -99 | -99 | -93 | -99 | -99 | -99 | -99 | -93 | -99 | -99 |  |  | -96 | -99 | -99 | -99 |  | -94 | -99 | -99 | -99 | -99 | -93 | -99 |  |  |  | -99 | -99 | -99 |  |  | -96 | -99 | -99 | -99 |  | -94 | -99 | -99 | -99 | -99 | -93 | -99 |  |  |  | -99 | -99 | -99 |  |  | -96 | -99 | -99 |  |  | -96 | -99 | -99 | -99 |  | -94 | -99 | -99 | -99 |  | -94 | -99 | -99 | -99 |  | -94 | -99 | -99 | -99 | -99 | -93 | -99 | -99 | -99 | -99 | -93 | -99 | -99 | -99 | -99 | -93 | -99 | -99 | -99 | -99 | -93 | -99 | -99 |  |  | -96 | -99 | -99 |  |  | -96 | -99 | -99 | -99 |  | -94 | -99 | -99 | -99 |  | -94 | -99 | -99 | -99 |  | -94 | -99 | -99 | -99 | -99 | -93 | -99 | -99 | -99 | -99 | -93 | -99 | -99 | -99 | -99 | -93 | -99 | -99 | -99 | -99 | -93 | -99 | -99 |  |  | -96 | -99 | -99 | -99 |  | -94 | -99 | -99 | -99 | -99 | -93 | -99 |  |  |  | -99 | -99 | -99 |  |  | -96 | -99 | -99 | -99 |  | -94 | -99 | -99 | -99 | -99 | -93 | -99 |  |  |  | -99 | -99 | -99 |  |  | -96 | -99 | -99 |  |  | -96 | -99 | -99 | -99 |  | -94 | -99 | -99 | -99 |  | -94 | -99 | -99 | -99 |  | -94 | -99 | -99 | -99 | -99 | -93 | -99 | -99 | -99 | -99 | -93 | -99 | -99 | -99 | -99 | -93 | -99 | -99 | -99 | -99 | -93 | -99 | -99 |  |  | -96 | -99 | -99 |  |  | -96 | -99 | -99 | -99 |  | -94 | -99 | -99 | -99 |  | -94 | -99 | -99 | -99 |  | -94 | -99 | -99 | -99 | -99 | -93 | -99 | -99 | -99 | -99 | -93 | -99 | -99 | -99 | -99 | -93 | -99 | -99 | -99 | -99 | -93 | -99 | -99 |  |  | -96 | -99 | -99 | -99 |  | -94 | -99 | -99 | -99 | -99 | -93
| 5600 | 120 | -99 |  |  |  | -99 | -99 | -99 |  |  | -96 | -99 | -99 | -99 |  | -94 | -99 | -99 | -99 | -99 | -93 | -99 | -99 |  |  | -96 | -99 | -99 | -99 |  | -94 | -99 | -99 | -99 | -99 | -93 | -99 |  |  |  | -99 | -99 | -99 |  |  | -96 | -99 | -99 |  |  | -96 | -99 | -99 | -99 |  | -94 | -99 | -99 | -99 |  | -94 | -99 | -99 | -99 |  | -94 | -99 | -99 | -99 | -99 | -93 | -99 | -99 | -99 | -99 | -93 | -99 | -99 | -99 | -99 | -93 | -99 | -99 | -99 | -99 | -93 | -99 | -99 |  |  | -96 | -99 | -99 |  |  | -96 | -99 | -99 | -99 |  | -94 | -99 | -99 | -99 |  | -94 | -99 | -99 | -99 |  | -94 | -99 | -99 | -99 | -99 | -93 | -99 | -99 | -99 | -99 | -93 | -99 | -99 | -99 | -99 | -93 | -99 | -99 | -99 | -99 | -93 | -99 | -99 |  |  | -96 | -99 | -99 | -99 |  | -94 | -99 | -99 | -99 | -99 | -93 | 0 |  |  |  | 0 | 0 | 0 |  |  | 0 | 0 | 0 | 0 |  | 0 | 0 | 0 | 0 | 0 | 0 | 0 |  |  |  | 0 | 0 | 0 |  |  | 0 | 0 | 0 |  |  | 0 | 0 | 0 | 0 |  | 0 | 0 | 0 | 0 |  | 0 | 0 | 0 | 0 |  | 0 | 0 | 0 | 0 | 0 | 0 | 0 | 0 | 0 | 0 | 0 | 0 | 0 | 0 | 0 | 0 | 0 | 0 | 0 | 0 | 0 | 0 | 0 |  |  | 0 | 0 | 0 |  |  | 0 | 0 | 0 | 0 |  | 0 | 0 | 0 | 0 |  | 0 | 0 | 0 | 0 |  | 0 | 0 | 0 | 0 | 0 | 0 | 0 | 0 | 0 | 0 | 0 | 0 | 0 | 0 | 0 | 0 | 0 | 0 | 0 | 0 | 0 | 0 | 0 |  |  | 0 | 0 | 0 | 0 |  | 0 | 0 | 0 | 0 | 0 | 0 | 0 |  |  |  | 0 | 0 | 0 |  |  | 0 | 0 | 0 | 0 |  | 0 | 0 | 0 | 0 | 0 | 0 | 0 |  |  |  | 0 | 0 | 0 |  |  | 0 | 0 | 0 |  |  | 0 | 0 | 0 | 0 |  | 0 | 0 | 0 | 0 |  | 0 | 0 | 0 | 0 |  | 0 | 0 | 0 | 0 | 0 | 0 | 0 | 0 | 0 | 0 | 0 | 0 | 0 | 0 | 0 | 0 | 0 | 0 | 0 | 0 | 0 | 0 | 0 |  |  | 0 | 0 | 0 |  |  | 0 | 0 | 0 | 0 |  | 0 | 0 | 0 | 0 |  | 0 | 0 | 0 | 0 |  | 0 | 0 | 0 | 0 | 0 | 0 | 0 | 0 | 0 | 0 | 0 | 0 | 0 | 0 | 0 | 0 | 0 | 0 | 0 | 0 | 0 | 0 | 0 |  |  | 0 | 0 | 0 | 0 |  | 0 | 0 | 0 | 0 | 0 | 0
| 5620 | 124 | -99 |  |  |  | -99 | -99 | -99 |  |  | -96 | -99 | -99 | -99 |  | -94 | -99 | -99 | -99 | -99 | -93 | -99 | -99 |  |  | -96 | -99 | -99 | -99 |  | -94 | -99 | -99 | -99 | -99 | -93 | -99 |  |  |  | -99 | -99 | -99 |  |  | -96 | -99 | -99 |  |  | -96 | -99 | -99 | -99 |  | -94 | -99 | -99 | -99 |  | -94 | -99 | -99 | -99 |  | -94 | -99 | -99 | -99 | -99 | -93 | -99 | -99 | -99 | -99 | -93 | -99 | -99 | -99 | -99 | -93 | -99 | -99 | -99 | -99 | -93 | -99 | -99 |  |  | -96 | -99 | -99 |  |  | -96 | -99 | -99 | -99 |  | -94 | -99 | -99 | -99 |  | -94 | -99 | -99 | -99 |  | -94 | -99 | -99 | -99 | -99 | -93 | -99 | -99 | -99 | -99 | -93 | -99 | -99 | -99 | -99 | -93 | -99 | -99 | -99 | -99 | -93 | -99 | -99 |  |  | -96 | -99 | -99 | -99 |  | -94 | -99 | -99 | -99 | -99 | -93 | -99 |  |  |  | -99 | -99 | -99 |  |  | -96 | -99 | -99 | -99 |  | -94 | -99 | -99 | -99 | -99 | -93 | -99 |  |  |  | -99 | -99 | -99 |  |  | -96 | -99 | -99 |  |  | -96 | -99 | -99 | -99 |  | -94 | -99 | -99 | -99 |  | -94 | -99 | -99 | -99 |  | -94 | -99 | -99 | -99 | -99 | -93 | -99 | -99 | -99 | -99 | -93 | -99 | -99 | -99 | -99 | -93 | -99 | -99 | -99 | -99 | -93 | -99 | -99 |  |  | -96 | -99 | -99 |  |  | -96 | -99 | -99 | -99 |  | -94 | -99 | -99 | -99 |  | -94 | -99 | -99 | -99 |  | -94 | -99 | -99 | -99 | -99 | -93 | -99 | -99 | -99 | -99 | -93 | -99 | -99 | -99 | -99 | -93 | -99 | -99 | -99 | -99 | -93 | -99 | -99 |  |  | -96 | -99 | -99 | -99 |  | -94 | -99 | -99 | -99 | -99 | -93 | 0 |  |  |  | 0 | 0 | 0 |  |  | 0 | 0 | 0 | 0 |  | 0 | 0 | 0 | 0 | 0 | 0 | 0 |  |  |  | 0 | 0 | 0 |  |  | 0 | 0 | 0 |  |  | 0 | 0 | 0 | 0 |  | 0 | 0 | 0 | 0 |  | 0 | 0 | 0 | 0 |  | 0 | 0 | 0 | 0 | 0 | 0 | 0 | 0 | 0 | 0 | 0 | 0 | 0 | 0 | 0 | 0 | 0 | 0 | 0 | 0 | 0 | 0 | 0 |  |  | 0 | 0 | 0 |  |  | 0 | 0 | 0 | 0 |  | 0 | 0 | 0 | 0 |  | 0 | 0 | 0 | 0 |  | 0 | 0 | 0 | 0 | 0 | 0 | 0 | 0 | 0 | 0 | 0 | 0 | 0 | 0 | 0 | 0 | 0 | 0 | 0 | 0 | 0 | 0 | 0 |  |  | 0 | 0 | 0 | 0 |  | 0 | 0 | 0 | 0 | 0 | 0
| 5640 | 128 | -99 |  |  |  | -99 | -99 | -99 |  |  | -96 | -99 | -99 | -99 |  | -94 | -99 | -99 | -99 | -99 | -93 | -99 | -99 |  |  | -96 | -99 | -99 | -99 |  | -94 | -99 | -99 | -99 | -99 | -93 | -99 |  |  |  | -99 | -99 | -99 |  |  | -96 | -99 | -99 |  |  | -96 | -99 | -99 | -99 |  | -94 | -99 | -99 | -99 |  | -94 | -99 | -99 | -99 |  | -94 | -99 | -99 | -99 | -99 | -93 | -99 | -99 | -99 | -99 | -93 | -99 | -99 | -99 | -99 | -93 | -99 | -99 | -99 | -99 | -93 | -99 | -99 |  |  | -96 | -99 | -99 |  |  | -96 | -99 | -99 | -99 |  | -94 | -99 | -99 | -99 |  | -94 | -99 | -99 | -99 |  | -94 | -99 | -99 | -99 | -99 | -93 | -99 | -99 | -99 | -99 | -93 | -99 | -99 | -99 | -99 | -93 | -99 | -99 | -99 | -99 | -93 | -99 | -99 |  |  | -96 | -99 | -99 | -99 |  | -94 | -99 | -99 | -99 | -99 | -93 | 0 |  |  |  | 0 | 0 | 0 |  |  | 0 | 0 | 0 | 0 |  | 0 | 0 | 0 | 0 | 0 | 0 | 0 |  |  |  | 0 | 0 | 0 |  |  | 0 | 0 | 0 |  |  | 0 | 0 | 0 | 0 |  | 0 | 0 | 0 | 0 |  | 0 | 0 | 0 | 0 |  | 0 | 0 | 0 | 0 | 0 | 0 | 0 | 0 | 0 | 0 | 0 | 0 | 0 | 0 | 0 | 0 | 0 | 0 | 0 | 0 | 0 | 0 | 0 |  |  | 0 | 0 | 0 |  |  | 0 | 0 | 0 | 0 |  | 0 | 0 | 0 | 0 |  | 0 | 0 | 0 | 0 |  | 0 | 0 | 0 | 0 | 0 | 0 | 0 | 0 | 0 | 0 | 0 | 0 | 0 | 0 | 0 | 0 | 0 | 0 | 0 | 0 | 0 | 0 | 0 |  |  | 0 | 0 | 0 | 0 |  | 0 | 0 | 0 | 0 | 0 | 0 | 0 |  |  |  | 0 | 0 | 0 |  |  | 0 | 0 | 0 | 0 |  | 0 | 0 | 0 | 0 | 0 | 0 | 0 |  |  |  | 0 | 0 | 0 |  |  | 0 | 0 | 0 |  |  | 0 | 0 | 0 | 0 |  | 0 | 0 | 0 | 0 |  | 0 | 0 | 0 | 0 |  | 0 | 0 | 0 | 0 | 0 | 0 | 0 | 0 | 0 | 0 | 0 | 0 | 0 | 0 | 0 | 0 | 0 | 0 | 0 | 0 | 0 | 0 | 0 |  |  | 0 | 0 | 0 |  |  | 0 | 0 | 0 | 0 |  | 0 | 0 | 0 | 0 |  | 0 | 0 | 0 | 0 |  | 0 | 0 | 0 | 0 | 0 | 0 | 0 | 0 | 0 | 0 | 0 | 0 | 0 | 0 | 0 | 0 | 0 | 0 | 0 | 0 | 0 | 0 | 0 |  |  | 0 | 0 | 0 | 0 |  | 0 | 0 | 0 | 0 | 0 | 0
| 5660 | 132 | -99 |  |  |  | -99 | -99 | -99 |  |  | -96 | -99 | -99 | -99 |  | -94 | -99 | -99 | -99 | -99 | -93 | -99 | -99 |  |  | -96 | -99 | -99 | -99 |  | -94 | -99 | -99 | -99 | -99 | -93 | -99 |  |  |  | -99 | -99 | -99 |  |  | -96 | -99 | -99 |  |  | -96 | -99 | -99 | -99 |  | -94 | -99 | -99 | -99 |  | -94 | -99 | -99 | -99 |  | -94 | -99 | -99 | -99 | -99 | -93 | -99 | -99 | -99 | -99 | -93 | -99 | -99 | -99 | -99 | -93 | -99 | -99 | -99 | -99 | -93 | -99 | -99 |  |  | -96 | -99 | -99 |  |  | -96 | -99 | -99 | -99 |  | -94 | -99 | -99 | -99 |  | -94 | -99 | -99 | -99 |  | -94 | -99 | -99 | -99 | -99 | -93 | -99 | -99 | -99 | -99 | -93 | -99 | -99 | -99 | -99 | -93 | -99 | -99 | -99 | -99 | -93 | -99 | -99 |  |  | -96 | -99 | -99 | -99 |  | -94 | -99 | -99 | -99 | -99 | -93 | -99 |  |  |  | -99 | -99 | -99 |  |  | -96 | -99 | -99 | -99 |  | -94 | -99 | -99 | -99 | -99 | -93 | -99 |  |  |  | -99 | -99 | -99 |  |  | -96 | -99 | -99 |  |  | -96 | -99 | -99 | -99 |  | -94 | -99 | -99 | -99 |  | -94 | -99 | -99 | -99 |  | -94 | -99 | -99 | -99 | -99 | -93 | -99 | -99 | -99 | -99 | -93 | -99 | -99 | -99 | -99 | -93 | -99 | -99 | -99 | -99 | -93 | -99 | -99 |  |  | -96 | -99 | -99 |  |  | -96 | -99 | -99 | -99 |  | -94 | -99 | -99 | -99 |  | -94 | -99 | -99 | -99 |  | -94 | -99 | -99 | -99 | -99 | -93 | -99 | -99 | -99 | -99 | -93 | -99 | -99 | -99 | -99 | -93 | -99 | -99 | -99 | -99 | -93 | -99 | -99 |  |  | -96 | -99 | -99 | -99 |  | -94 | -99 | -99 | -99 | -99 | -93 | -99 |  |  |  | -99 | -99 | -99 |  |  | -96 | -99 | -99 | -99 |  | -94 | -99 | -99 | -99 | -99 | -93 | -99 |  |  |  | -99 | -99 | -99 |  |  | -96 | -99 | -99 |  |  | -96 | -99 | -99 | -99 |  | -94 | -99 | -99 | -99 |  | -94 | -99 | -99 | -99 |  | -94 | -99 | -99 | -99 | -99 | -93 | -99 | -99 | -99 | -99 | -93 | -99 | -99 | -99 | -99 | -93 | -99 | -99 | -99 | -99 | -93 | -99 | -99 |  |  | -96 | -99 | -99 |  |  | -96 | -99 | -99 | -99 |  | -94 | -99 | -99 | -99 |  | -94 | -99 | -99 | -99 |  | -94 | -99 | -99 | -99 | -99 | -93 | -99 | -99 | -99 | -99 | -93 | -99 | -99 | -99 | -99 | -93 | -99 | -99 | -99 | -99 | -93 | -99 | -99 |  |  | -96 | -99 | -99 | -99 |  | -94 | -99 | -99 | -99 | -99 | -93
| 5680 | 136 | -99 |  |  |  | -99 | -99 | -99 |  |  | -96 | -99 | -99 | -99 |  | -94 | -99 | -99 | -99 | -99 | -93 | -99 | -99 |  |  | -96 | -99 | -99 | -99 |  | -94 | -99 | -99 | -99 | -99 | -93 | -99 |  |  |  | -99 | -99 | -99 |  |  | -96 | -99 | -99 |  |  | -96 | -99 | -99 | -99 |  | -94 | -99 | -99 | -99 |  | -94 | -99 | -99 | -99 |  | -94 | -99 | -99 | -99 | -99 | -93 | -99 | -99 | -99 | -99 | -93 | -99 | -99 | -99 | -99 | -93 | -99 | -99 | -99 | -99 | -93 | -99 | -99 |  |  | -96 | -99 | -99 |  |  | -96 | -99 | -99 | -99 |  | -94 | -99 | -99 | -99 |  | -94 | -99 | -99 | -99 |  | -94 | -99 | -99 | -99 | -99 | -93 | -99 | -99 | -99 | -99 | -93 | -99 | -99 | -99 | -99 | -93 | -99 | -99 | -99 | -99 | -93 | -99 | -99 |  |  | -96 | -99 | -99 | -99 |  | -94 | -99 | -99 | -99 | -99 | -93 | 0 |  |  |  | 0 | 0 | 0 |  |  | 0 | 0 | 0 | 0 |  | 0 | 0 | 0 | 0 | 0 | 0 | 0 |  |  |  | 0 | 0 | 0 |  |  | 0 | 0 | 0 |  |  | 0 | 0 | 0 | 0 |  | 0 | 0 | 0 | 0 |  | 0 | 0 | 0 | 0 |  | 0 | 0 | 0 | 0 | 0 | 0 | 0 | 0 | 0 | 0 | 0 | 0 | 0 | 0 | 0 | 0 | 0 | 0 | 0 | 0 | 0 | 0 | 0 |  |  | 0 | 0 | 0 |  |  | 0 | 0 | 0 | 0 |  | 0 | 0 | 0 | 0 |  | 0 | 0 | 0 | 0 |  | 0 | 0 | 0 | 0 | 0 | 0 | 0 | 0 | 0 | 0 | 0 | 0 | 0 | 0 | 0 | 0 | 0 | 0 | 0 | 0 | 0 | 0 | 0 |  |  | 0 | 0 | 0 | 0 |  | 0 | 0 | 0 | 0 | 0 | 0 | 0 |  |  |  | 0 | 0 | 0 |  |  | 0 | 0 | 0 | 0 |  | 0 | 0 | 0 | 0 | 0 | 0 | 0 |  |  |  | 0 | 0 | 0 |  |  | 0 | 0 | 0 |  |  | 0 | 0 | 0 | 0 |  | 0 | 0 | 0 | 0 |  | 0 | 0 | 0 | 0 |  | 0 | 0 | 0 | 0 | 0 | 0 | 0 | 0 | 0 | 0 | 0 | 0 | 0 | 0 | 0 | 0 | 0 | 0 | 0 | 0 | 0 | 0 | 0 |  |  | 0 | 0 | 0 |  |  | 0 | 0 | 0 | 0 |  | 0 | 0 | 0 | 0 |  | 0 | 0 | 0 | 0 |  | 0 | 0 | 0 | 0 | 0 | 0 | 0 | 0 | 0 | 0 | 0 | 0 | 0 | 0 | 0 | 0 | 0 | 0 | 0 | 0 | 0 | 0 | 0 |  |  | 0 | 0 | 0 | 0 |  | 0 | 0 | 0 | 0 | 0 | 0
| 5700 | 140 | -99 |  |  |  | -99 | -99 | -99 |  |  | -96 | -99 | -99 | -99 |  | -94 | -99 | -99 | -99 | -99 | -93 | -99 | -99 |  |  | -96 | -99 | -99 | -99 |  | -94 | -99 | -99 | -99 | -99 | -93 | -99 |  |  |  | -99 | -99 | -99 |  |  | -96 | -99 | -99 |  |  | -96 | -99 | -99 | -99 |  | -94 | -99 | -99 | -99 |  | -94 | -99 | -99 | -99 |  | -94 | -99 | -99 | -99 | -99 | -93 | -99 | -99 | -99 | -99 | -93 | -99 | -99 | -99 | -99 | -93 | -99 | -99 | -99 | -99 | -93 | -99 | -99 |  |  | -96 | -99 | -99 |  |  | -96 | -99 | -99 | -99 |  | -94 | -99 | -99 | -99 |  | -94 | -99 | -99 | -99 |  | -94 | -99 | -99 | -99 | -99 | -93 | -99 | -99 | -99 | -99 | -93 | -99 | -99 | -99 | -99 | -93 | -99 | -99 | -99 | -99 | -93 | -99 | -99 |  |  | -96 | -99 | -99 | -99 |  | -94 | -99 | -99 | -99 | -99 | -93 | -99 |  |  |  | -99 | -99 | -99 |  |  | -96 | -99 | -99 | -99 |  | -94 | -99 | -99 | -99 | -99 | -93 | -99 |  |  |  | -99 | -99 | -99 |  |  | -96 | -99 | -99 |  |  | -96 | -99 | -99 | -99 |  | -94 | -99 | -99 | -99 |  | -94 | -99 | -99 | -99 |  | -94 | -99 | -99 | -99 | -99 | -93 | -99 | -99 | -99 | -99 | -93 | -99 | -99 | -99 | -99 | -93 | -99 | -99 | -99 | -99 | -93 | -99 | -99 |  |  | -96 | -99 | -99 |  |  | -96 | -99 | -99 | -99 |  | -94 | -99 | -99 | -99 |  | -94 | -99 | -99 | -99 |  | -94 | -99 | -99 | -99 | -99 | -93 | -99 | -99 | -99 | -99 | -93 | -99 | -99 | -99 | -99 | -93 | -99 | -99 | -99 | -99 | -93 | -99 | -99 |  |  | -96 | -99 | -99 | -99 |  | -94 | -99 | -99 | -99 | -99 | -93 | 0 |  |  |  | 0 | 0 | 0 |  |  | 0 | 0 | 0 | 0 |  | 0 | 0 | 0 | 0 | 0 | 0 | 0 |  |  |  | 0 | 0 | 0 |  |  | 0 | 0 | 0 |  |  | 0 | 0 | 0 | 0 |  | 0 | 0 | 0 | 0 |  | 0 | 0 | 0 | 0 |  | 0 | 0 | 0 | 0 | 0 | 0 | 0 | 0 | 0 | 0 | 0 | 0 | 0 | 0 | 0 | 0 | 0 | 0 | 0 | 0 | 0 | 0 | 0 |  |  | 0 | 0 | 0 |  |  | 0 | 0 | 0 | 0 |  | 0 | 0 | 0 | 0 |  | 0 | 0 | 0 | 0 |  | 0 | 0 | 0 | 0 | 0 | 0 | 0 | 0 | 0 | 0 | 0 | 0 | 0 | 0 | 0 | 0 | 0 | 0 | 0 | 0 | 0 | 0 | 0 |  |  | 0 | 0 | 0 | 0 |  | 0 | 0 | 0 | 0 | 0 | 0
| 5720 | 144 | -99 |  |  |  | -99 | -99 | -99 |  |  | -96 | -99 | -99 | -99 |  | -94 | -99 | -99 | -99 | -99 | -93 | -99 | -99 |  |  | -96 | -99 | -99 | -99 |  | -94 | -99 | -99 | -99 | -99 | -93 | -99 |  |  |  | -99 | -99 | -99 |  |  | -96 | -99 | -99 |  |  | -96 | -99 | -99 | -99 |  | -94 | -99 | -99 | -99 |  | -94 | -99 | -99 | -99 |  | -94 | -99 | -99 | -99 | -99 | -93 | -99 | -99 | -99 | -99 | -93 | -99 | -99 | -99 | -99 | -93 | -99 | -99 | -99 | -99 | -93 | -99 | -99 |  |  | -96 | -99 | -99 |  |  | -96 | -99 | -99 | -99 |  | -94 | -99 | -99 | -99 |  | -94 | -99 | -99 | -99 |  | -94 | -99 | -99 | -99 | -99 | -93 | -99 | -99 | -99 | -99 | -93 | -99 | -99 | -99 | -99 | -93 | -99 | -99 | -99 | -99 | -93 | -99 | -99 |  |  | -96 | -99 | -99 | -99 |  | -94 | -99 | -99 | -99 | -99 | -93 | 0 |  |  |  | 0 | 0 | 0 |  |  | 0 | 0 | 0 | 0 |  | 0 | 0 | 0 | 0 | 0 | 0 | 0 |  |  |  | 0 | 0 | 0 |  |  | 0 | 0 | 0 |  |  | 0 | 0 | 0 | 0 |  | 0 | 0 | 0 | 0 |  | 0 | 0 | 0 | 0 |  | 0 | 0 | 0 | 0 | 0 | 0 | 0 | 0 | 0 | 0 | 0 | 0 | 0 | 0 | 0 | 0 | 0 | 0 | 0 | 0 | 0 | 0 | 0 |  |  | 0 | 0 | 0 |  |  | 0 | 0 | 0 | 0 |  | 0 | 0 | 0 | 0 |  | 0 | 0 | 0 | 0 |  | 0 | 0 | 0 | 0 | 0 | 0 | 0 | 0 | 0 | 0 | 0 | 0 | 0 | 0 | 0 | 0 | 0 | 0 | 0 | 0 | 0 | 0 | 0 |  |  | 0 | 0 | 0 | 0 |  | 0 | 0 | 0 | 0 | 0 | 0 | 0 |  |  |  | 0 | 0 | 0 |  |  | 0 | 0 | 0 | 0 |  | 0 | 0 | 0 | 0 | 0 | 0 | 0 |  |  |  | 0 | 0 | 0 |  |  | 0 | 0 | 0 |  |  | 0 | 0 | 0 | 0 |  | 0 | 0 | 0 | 0 |  | 0 | 0 | 0 | 0 |  | 0 | 0 | 0 | 0 | 0 | 0 | 0 | 0 | 0 | 0 | 0 | 0 | 0 | 0 | 0 | 0 | 0 | 0 | 0 | 0 | 0 | 0 | 0 |  |  | 0 | 0 | 0 |  |  | 0 | 0 | 0 | 0 |  | 0 | 0 | 0 | 0 |  | 0 | 0 | 0 | 0 |  | 0 | 0 | 0 | 0 | 0 | 0 | 0 | 0 | 0 | 0 | 0 | 0 | 0 | 0 | 0 | 0 | 0 | 0 | 0 | 0 | 0 | 0 | 0 |  |  | 0 | 0 | 0 | 0 |  | 0 | 0 | 0 | 0 | 0 | 0
UNII-3 | 5745 | 149 | 15 |  |  |  | 15 | 12 | 12 |  |  | 15 | 10 | 10 | 10 |  | 15 | 9 | 9 | 9 | 9 | 15 | 8 | 8 |  |  | 11 | 5 | 5 | 5 |  | 10 | 2 | 2 | 2 | 2 | 8 | 15 |  |  |  | 15 | 12 | 12 |  |  | 15 | 12 | 12 |  |  | 15 | 10 | 10 | 10 |  | 15 | 10 | 10 | 10 |  | 15 | 10 | 10 | 10 |  | 15 | 9 | 9 | 9 | 9 | 15 | 9 | 9 | 9 | 9 | 15 | 9 | 9 | 9 | 9 | 15 | 9 | 9 | 9 | 9 | 15 | 8 | 8 |  |  | 11 | 12 | 12 |  |  | 15 | 5 | 5 | 5 |  | 10 | 8 | 8 | 8 |  | 13 | 10 | 10 | 10 |  | 15 | 2 | 2 | 2 | 2 | 8 | 5 | 5 | 5 | 5 | 11 | 7 | 7 | 7 | 7 | 13 | 9 | 9 | 9 | 9 | 15 | 12 | 12 |  |  | 15 | 10 | 10 | 10 |  | 15 | 9 | 9 | 9 | 9 | 15 | 15 |  |  |  | 15 | 12 | 12 |  |  | 15 | 10 | 10 | 10 |  | 15 | 9 | 9 | 9 | 9 | 15 | 15 |  |  |  | 15 | 12 | 12 |  |  | 15 | 12 | 12 |  |  | 15 | 10 | 10 | 10 |  | 15 | 10 | 10 | 10 |  | 15 | 10 | 10 | 10 |  | 15 | 9 | 9 | 9 | 9 | 15 | 9 | 9 | 9 | 9 | 15 | 9 | 9 | 9 | 9 | 15 | 9 | 9 | 9 | 9 | 15 | 8 | 8 |  |  | 11 | 12 | 12 |  |  | 15 | 5 | 5 | 5 |  | 10 | 8 | 8 | 8 |  | 13 | 10 | 10 | 10 |  | 15 | 2 | 2 | 2 | 2 | 8 | 5 | 5 | 5 | 5 | 11 | 7 | 7 | 7 | 7 | 13 | 9 | 9 | 9 | 9 | 15 | 12 | 12 |  |  | 15 | 10 | 10 | 10 |  | 15 | 9 | 9 | 9 | 9 | 15 | 15 |  |  |  | 15 | 12 | 12 |  |  | 15 | 10 | 10 | 10 |  | 15 | 9 | 9 | 9 | 9 | 15 | 15 |  |  |  | 15 | 12 | 12 |  |  | 15 | 12 | 12 |  |  | 15 | 10 | 10 | 10 |  | 15 | 10 | 10 | 10 |  | 15 | 10 | 10 | 10 |  | 15 | 9 | 9 | 9 | 9 | 15 | 9 | 9 | 9 | 9 | 15 | 9 | 9 | 9 | 9 | 15 | 9 | 9 | 9 | 9 | 15 | 8 | 8 |  |  | 11 | 12 | 12 |  |  | 15 | 5 | 5 | 5 |  | 10 | 8 | 8 | 8 |  | 13 | 10 | 10 | 10 |  | 15 | 2 | 2 | 2 | 2 | 8 | 5 | 5 | 5 | 5 | 11 | 7 | 7 | 7 | 7 | 13 | 9 | 9 | 9 | 9 | 15 | 12 | 12 |  |  | 15 | 10 | 10 | 10 |  | 15 | 9 | 9 | 9 | 9 | 15
| 5765 | 153 | 15 |  |  |  | 15 | 12 | 12 |  |  | 15 | 10 | 10 | 10 |  | 15 | 9 | 9 | 9 | 9 | 15 | 8 | 8 |  |  | 11 | 5 | 5 | 5 |  | 10 | 2 | 2 | 2 | 2 | 8 | 15 |  |  |  | 15 | 12 | 12 |  |  | 15 | 12 | 12 |  |  | 15 | 10 | 10 | 10 |  | 15 | 10 | 10 | 10 |  | 15 | 10 | 10 | 10 |  | 15 | 9 | 9 | 9 | 9 | 15 | 9 | 9 | 9 | 9 | 15 | 9 | 9 | 9 | 9 | 15 | 9 | 9 | 9 | 9 | 15 | 8 | 8 |  |  | 11 | 12 | 12 |  |  | 15 | 5 | 5 | 5 |  | 10 | 8 | 8 | 8 |  | 13 | 10 | 10 | 10 |  | 15 | 2 | 2 | 2 | 2 | 8 | 5 | 5 | 5 | 5 | 11 | 7 | 7 | 7 | 7 | 13 | 9 | 9 | 9 | 9 | 15 | 12 | 12 |  |  | 15 | 10 | 10 | 10 |  | 15 | 9 | 9 | 9 | 9 | 15 | 0 |  |  |  | 0 | 0 | 0 |  |  | 0 | 0 | 0 | 0 |  | 0 | 0 | 0 | 0 | 0 | 0 | 0 |  |  |  | 0 | 0 | 0 |  |  | 0 | 0 | 0 |  |  | 0 | 0 | 0 | 0 |  | 0 | 0 | 0 | 0 |  | 0 | 0 | 0 | 0 |  | 0 | 0 | 0 | 0 | 0 | 0 | 0 | 0 | 0 | 0 | 0 | 0 | 0 | 0 | 0 | 0 | 0 | 0 | 0 | 0 | 0 | 0 | 0 |  |  | 0 | 0 | 0 |  |  | 0 | 0 | 0 | 0 |  | 0 | 0 | 0 | 0 |  | 0 | 0 | 0 | 0 |  | 0 | 0 | 0 | 0 | 0 | 0 | 0 | 0 | 0 | 0 | 0 | 0 | 0 | 0 | 0 | 0 | 0 | 0 | 0 | 0 | 0 | 0 | 0 |  |  | 0 | 0 | 0 | 0 |  | 0 | 0 | 0 | 0 | 0 | 0 | 0 |  |  |  | 0 | 0 | 0 |  |  | 0 | 0 | 0 | 0 |  | 0 | 0 | 0 | 0 | 0 | 0 | 0 |  |  |  | 0 | 0 | 0 |  |  | 0 | 0 | 0 |  |  | 0 | 0 | 0 | 0 |  | 0 | 0 | 0 | 0 |  | 0 | 0 | 0 | 0 |  | 0 | 0 | 0 | 0 | 0 | 0 | 0 | 0 | 0 | 0 | 0 | 0 | 0 | 0 | 0 | 0 | 0 | 0 | 0 | 0 | 0 | 0 | 0 |  |  | 0 | 0 | 0 |  |  | 0 | 0 | 0 | 0 |  | 0 | 0 | 0 | 0 |  | 0 | 0 | 0 | 0 |  | 0 | 0 | 0 | 0 | 0 | 0 | 0 | 0 | 0 | 0 | 0 | 0 | 0 | 0 | 0 | 0 | 0 | 0 | 0 | 0 | 0 | 0 | 0 |  |  | 0 | 0 | 0 | 0 |  | 0 | 0 | 0 | 0 | 0 | 0
| 5785 | 157 | 15 |  |  |  | 15 | 12 | 12 |  |  | 15 | 10 | 10 | 10 |  | 15 | 9 | 9 | 9 | 9 | 15 | 8 | 8 |  |  | 11 | 5 | 5 | 5 |  | 10 | 2 | 2 | 2 | 2 | 8 | 15 |  |  |  | 15 | 12 | 12 |  |  | 15 | 12 | 12 |  |  | 15 | 10 | 10 | 10 |  | 15 | 10 | 10 | 10 |  | 15 | 10 | 10 | 10 |  | 15 | 9 | 9 | 9 | 9 | 15 | 9 | 9 | 9 | 9 | 15 | 9 | 9 | 9 | 9 | 15 | 9 | 9 | 9 | 9 | 15 | 8 | 8 |  |  | 11 | 12 | 12 |  |  | 15 | 5 | 5 | 5 |  | 10 | 8 | 8 | 8 |  | 13 | 10 | 10 | 10 |  | 15 | 2 | 2 | 2 | 2 | 8 | 5 | 5 | 5 | 5 | 11 | 7 | 7 | 7 | 7 | 13 | 9 | 9 | 9 | 9 | 15 | 12 | 12 |  |  | 15 | 10 | 10 | 10 |  | 15 | 9 | 9 | 9 | 9 | 15 | 15 |  |  |  | 15 | 12 | 12 |  |  | 15 | 10 | 10 | 10 |  | 15 | 9 | 9 | 9 | 9 | 15 | 15 |  |  |  | 15 | 12 | 12 |  |  | 15 | 12 | 12 |  |  | 15 | 10 | 10 | 10 |  | 15 | 10 | 10 | 10 |  | 15 | 10 | 10 | 10 |  | 15 | 9 | 9 | 9 | 9 | 15 | 9 | 9 | 9 | 9 | 15 | 9 | 9 | 9 | 9 | 15 | 9 | 9 | 9 | 9 | 15 | 8 | 8 |  |  | 11 | 12 | 12 |  |  | 15 | 5 | 5 | 5 |  | 10 | 8 | 8 | 8 |  | 13 | 10 | 10 | 10 |  | 15 | 2 | 2 | 2 | 2 | 8 | 5 | 5 | 5 | 5 | 11 | 7 | 7 | 7 | 7 | 13 | 9 | 9 | 9 | 9 | 15 | 12 | 12 |  |  | 15 | 10 | 10 | 10 |  | 15 | 9 | 9 | 9 | 9 | 15 | 0 |  |  |  | 0 | 0 | 0 |  |  | 0 | 0 | 0 | 0 |  | 0 | 0 | 0 | 0 | 0 | 0 | 0 |  |  |  | 0 | 0 | 0 |  |  | 0 | 0 | 0 |  |  | 0 | 0 | 0 | 0 |  | 0 | 0 | 0 | 0 |  | 0 | 0 | 0 | 0 |  | 0 | 0 | 0 | 0 | 0 | 0 | 0 | 0 | 0 | 0 | 0 | 0 | 0 | 0 | 0 | 0 | 0 | 0 | 0 | 0 | 0 | 0 | 0 |  |  | 0 | 0 | 0 |  |  | 0 | 0 | 0 | 0 |  | 0 | 0 | 0 | 0 |  | 0 | 0 | 0 | 0 |  | 0 | 0 | 0 | 0 | 0 | 0 | 0 | 0 | 0 | 0 | 0 | 0 | 0 | 0 | 0 | 0 | 0 | 0 | 0 | 0 | 0 | 0 | 0 |  |  | 0 | 0 | 0 | 0 |  | 0 | 0 | 0 | 0 | 0 | 0
| 5805 | 161 | 15 |  |  |  | 15 | 12 | 12 |  |  | 15 | 10 | 10 | 10 |  | 15 | 9 | 9 | 9 | 9 | 15 | 8 | 8 |  |  | 11 | 5 | 5 | 5 |  | 10 | 2 | 2 | 2 | 2 | 8 | 15 |  |  |  | 15 | 12 | 12 |  |  | 15 | 12 | 12 |  |  | 15 | 10 | 10 | 10 |  | 15 | 10 | 10 | 10 |  | 15 | 10 | 10 | 10 |  | 15 | 9 | 9 | 9 | 9 | 15 | 9 | 9 | 9 | 9 | 15 | 9 | 9 | 9 | 9 | 15 | 9 | 9 | 9 | 9 | 15 | 8 | 8 |  |  | 11 | 12 | 12 |  |  | 15 | 5 | 5 | 5 |  | 10 | 8 | 8 | 8 |  | 13 | 10 | 10 | 10 |  | 15 | 2 | 2 | 2 | 2 | 8 | 5 | 5 | 5 | 5 | 11 | 7 | 7 | 7 | 7 | 13 | 9 | 9 | 9 | 9 | 15 | 12 | 12 |  |  | 15 | 10 | 10 | 10 |  | 15 | 9 | 9 | 9 | 9 | 15 | 0 |  |  |  | 0 | 0 | 0 |  |  | 0 | 0 | 0 | 0 |  | 0 | 0 | 0 | 0 | 0 | 0 | 0 |  |  |  | 0 | 0 | 0 |  |  | 0 | 0 | 0 |  |  | 0 | 0 | 0 | 0 |  | 0 | 0 | 0 | 0 |  | 0 | 0 | 0 | 0 |  | 0 | 0 | 0 | 0 | 0 | 0 | 0 | 0 | 0 | 0 | 0 | 0 | 0 | 0 | 0 | 0 | 0 | 0 | 0 | 0 | 0 | 0 | 0 |  |  | 0 | 0 | 0 |  |  | 0 | 0 | 0 | 0 |  | 0 | 0 | 0 | 0 |  | 0 | 0 | 0 | 0 |  | 0 | 0 | 0 | 0 | 0 | 0 | 0 | 0 | 0 | 0 | 0 | 0 | 0 | 0 | 0 | 0 | 0 | 0 | 0 | 0 | 0 | 0 | 0 |  |  | 0 | 0 | 0 | 0 |  | 0 | 0 | 0 | 0 | 0 | 0 | 0 |  |  |  | 0 | 0 | 0 |  |  | 0 | 0 | 0 | 0 |  | 0 | 0 | 0 | 0 | 0 | 0 | 0 |  |  |  | 0 | 0 | 0 |  |  | 0 | 0 | 0 |  |  | 0 | 0 | 0 | 0 |  | 0 | 0 | 0 | 0 |  | 0 | 0 | 0 | 0 |  | 0 | 0 | 0 | 0 | 0 | 0 | 0 | 0 | 0 | 0 | 0 | 0 | 0 | 0 | 0 | 0 | 0 | 0 | 0 | 0 | 0 | 0 | 0 |  |  | 0 | 0 | 0 |  |  | 0 | 0 | 0 | 0 |  | 0 | 0 | 0 | 0 |  | 0 | 0 | 0 | 0 |  | 0 | 0 | 0 | 0 | 0 | 0 | 0 | 0 | 0 | 0 | 0 | 0 | 0 | 0 | 0 | 0 | 0 | 0 | 0 | 0 | 0 | 0 | 0 |  |  | 0 | 0 | 0 | 0 |  | 0 | 0 | 0 | 0 | 0 | 0
5.8 ISM | 5825 | 165 | 15 |  |  |  | 15 | 12 | 12 |  |  | 15 | 10 | 10 | 10 |  | 15 | 9 | 9 | 9 | 9 | 15 | 8 | 8 |  |  | 11 | 5 | 5 | 5 |  | 10 | 2 | 2 | 2 | 2 | 8 | 15 |  |  |  | 15 | 12 | 12 |  |  | 15 | 12 | 12 |  |  | 15 | 10 | 10 | 10 |  | 15 | 10 | 10 | 10 |  | 15 | 10 | 10 | 10 |  | 15 | 9 | 9 | 9 | 9 | 15 | 9 | 9 | 9 | 9 | 15 | 9 | 9 | 9 | 9 | 15 | 9 | 9 | 9 | 9 | 15 | 8 | 8 |  |  | 11 | 12 | 12 |  |  | 15 | 5 | 5 | 5 |  | 10 | 8 | 8 | 8 |  | 13 | 10 | 10 | 10 |  | 15 | 2 | 2 | 2 | 2 | 8 | 5 | 5 | 5 | 5 | 11 | 7 | 7 | 7 | 7 | 13 | 9 | 9 | 9 | 9 | 15 | 12 | 12 |  |  | 15 | 10 | 10 | 10 |  | 15 | 9 | 9 | 9 | 9 | 15 | -99 |  |  |  | -99 | -99 | -99 |  |  | -96 | -99 | -99 | -99 |  | -94 | -99 | -99 | -99 | -99 | -93 | -99 |  |  |  | -99 | -99 | -99 |  |  | -96 | -99 | -99 |  |  | -96 | -99 | -99 | -99 |  | -94 | -99 | -99 | -99 |  | -94 | -99 | -99 | -99 |  | -94 | -99 | -99 | -99 | -99 | -93 | -99 | -99 | -99 | -99 | -93 | -99 | -99 | -99 | -99 | -93 | -99 | -99 | -99 | -99 | -93 | -99 | -99 |  |  | -96 | -99 | -99 |  |  | -96 | -99 | -99 | -99 |  | -94 | -99 | -99 | -99 |  | -94 | -99 | -99 | -99 |  | -94 | -99 | -99 | -99 | -99 | -93 | -99 | -99 | -99 | -99 | -93 | -99 | -99 | -99 | -99 | -93 | -99 | -99 | -99 | -99 | -93 | -99 | -99 |  |  | -96 | -99 | -99 | -99 |  | -94 | -99 | -99 | -99 | -99 | -93 | -99 |  |  |  | -99 | -99 | -99 |  |  | -96 | -99 | -99 | -99 |  | -94 | -99 | -99 | -99 | -99 | -93 | -99 |  |  |  | -99 | -99 | -99 |  |  | -96 | -99 | -99 |  |  | -96 | -99 | -99 | -99 |  | -94 | -99 | -99 | -99 |  | -94 | -99 | -99 | -99 |  | -94 | -99 | -99 | -99 | -99 | -93 | -99 | -99 | -99 | -99 | -93 | -99 | -99 | -99 | -99 | -93 | -99 | -99 | -99 | -99 | -93 | -99 | -99 |  |  | -96 | -99 | -99 |  |  | -96 | -99 | -99 | -99 |  | -94 | -99 | -99 | -99 |  | -94 | -99 | -99 | -99 |  | -94 | -99 | -99 | -99 | -99 | -93 | -99 | -99 | -99 | -99 | -93 | -99 | -99 | -99 | -99 | -93 | -99 | -99 | -99 | -99 | -93 | -99 | -99 |  |  | -96 | -99 | -99 | -99 |  | -94 | -99 | -99 | -99 | -99 | -93
| 5845 | 169 | -99 |  |  |  | -99 | -99 | -99 |  |  | -96 | -99 | -99 | -99 |  | -94 | -99 | -99 | -99 | -99 | -93 | -99 | -99 |  |  | -96 | -99 | -99 | -99 |  | -94 | -99 | -99 | -99 | -99 | -93 | -99 |  |  |  | -99 | -99 | -99 |  |  | -96 | -99 | -99 |  |  | -96 | -99 | -99 | -99 |  | -94 | -99 | -99 | -99 |  | -94 | -99 | -99 | -99 |  | -94 | -99 | -99 | -99 | -99 | -93 | -99 | -99 | -99 | -99 | -93 | -99 | -99 | -99 | -99 | -93 | -99 | -99 | -99 | -99 | -93 | -99 | -99 |  |  | -96 | -99 | -99 |  |  | -96 | -99 | -99 | -99 |  | -94 | -99 | -99 | -99 |  | -94 | -99 | -99 | -99 |  | -94 | -99 | -99 | -99 | -99 | -93 | -99 | -99 | -99 | -99 | -93 | -99 | -99 | -99 | -99 | -93 | -99 | -99 | -99 | -99 | -93 | -99 | -99 |  |  | -96 | -99 | -99 | -99 |  | -94 | -99 | -99 | -99 | -99 | -93 | -99 |  |  |  | -99 | -99 | -99 |  |  | -96 | -99 | -99 | -99 |  | -94 | -99 | -99 | -99 | -99 | -93 | -99 |  |  |  | -99 | -99 | -99 |  |  | -96 | -99 | -99 |  |  | -96 | -99 | -99 | -99 |  | -94 | -99 | -99 | -99 |  | -94 | -99 | -99 | -99 |  | -94 | -99 | -99 | -99 | -99 | -93 | -99 | -99 | -99 | -99 | -93 | -99 | -99 | -99 | -99 | -93 | -99 | -99 | -99 | -99 | -93 | -99 | -99 |  |  | -96 | -99 | -99 |  |  | -96 | -99 | -99 | -99 |  | -94 | -99 | -99 | -99 |  | -94 | -99 | -99 | -99 |  | -94 | -99 | -99 | -99 | -99 | -93 | -99 | -99 | -99 | -99 | -93 | -99 | -99 | -99 | -99 | -93 | -99 | -99 | -99 | -99 | -93 | -99 | -99 |  |  | -96 | -99 | -99 | -99 |  | -94 | -99 | -99 | -99 | -99 | -93 | -99 |  |  |  | -99 | -99 | -99 |  |  | -96 | -99 | -99 | -99 |  | -94 | -99 | -99 | -99 | -99 | -93 | -99 |  |  |  | -99 | -99 | -99 |  |  | -96 | -99 | -99 |  |  | -96 | -99 | -99 | -99 |  | -94 | -99 | -99 | -99 |  | -94 | -99 | -99 | -99 |  | -94 | -99 | -99 | -99 | -99 | -93 | -99 | -99 | -99 | -99 | -93 | -99 | -99 | -99 | -99 | -93 | -99 | -99 | -99 | -99 | -93 | -99 | -99 |  |  | -96 | -99 | -99 |  |  | -96 | -99 | -99 | -99 |  | -94 | -99 | -99 | -99 |  | -94 | -99 | -99 | -99 |  | -94 | -99 | -99 | -99 | -99 | -93 | -99 | -99 | -99 | -99 | -93 | -99 | -99 | -99 | -99 | -93 | -99 | -99 | -99 | -99 | -93 | -99 | -99 |  |  | -96 | -99 | -99 | -99 |  | -94 | -99 | -99 | -99 | -99 | -93
| 5865 | 173 | -99 |  |  |  | -99 | -99 | -99 |  |  | -96 | -99 | -99 | -99 |  | -94 | -99 | -99 | -99 | -99 | -93 | -99 | -99 |  |  | -96 | -99 | -99 | -99 |  | -94 | -99 | -99 | -99 | -99 | -93 | -99 |  |  |  | -99 | -99 | -99 |  |  | -96 | -99 | -99 |  |  | -96 | -99 | -99 | -99 |  | -94 | -99 | -99 | -99 |  | -94 | -99 | -99 | -99 |  | -94 | -99 | -99 | -99 | -99 | -93 | -99 | -99 | -99 | -99 | -93 | -99 | -99 | -99 | -99 | -93 | -99 | -99 | -99 | -99 | -93 | -99 | -99 |  |  | -96 | -99 | -99 |  |  | -96 | -99 | -99 | -99 |  | -94 | -99 | -99 | -99 |  | -94 | -99 | -99 | -99 |  | -94 | -99 | -99 | -99 | -99 | -93 | -99 | -99 | -99 | -99 | -93 | -99 | -99 | -99 | -99 | -93 | -99 | -99 | -99 | -99 | -93 | -99 | -99 |  |  | -96 | -99 | -99 | -99 |  | -94 | -99 | -99 | -99 | -99 | -93 | 0 |  |  |  | 0 | 0 | 0 |  |  | 0 | 0 | 0 | 0 |  | 0 | 0 | 0 | 0 | 0 | 0 | 0 |  |  |  | 0 | 0 | 0 |  |  | 0 | 0 | 0 |  |  | 0 | 0 | 0 | 0 |  | 0 | 0 | 0 | 0 |  | 0 | 0 | 0 | 0 |  | 0 | 0 | 0 | 0 | 0 | 0 | 0 | 0 | 0 | 0 | 0 | 0 | 0 | 0 | 0 | 0 | 0 | 0 | 0 | 0 | 0 | 0 | 0 |  |  | 0 | 0 | 0 |  |  | 0 | 0 | 0 | 0 |  | 0 | 0 | 0 | 0 |  | 0 | 0 | 0 | 0 |  | 0 | 0 | 0 | 0 | 0 | 0 | 0 | 0 | 0 | 0 | 0 | 0 | 0 | 0 | 0 | 0 | 0 | 0 | 0 | 0 | 0 | 0 | 0 |  |  | 0 | 0 | 0 | 0 |  | 0 | 0 | 0 | 0 | 0 | 0 | -99 |  |  |  | -99 | -99 | -99 |  |  | -96 | -99 | -99 | -99 |  | -94 | -99 | -99 | -99 | -99 | -93 | -99 |  |  |  | -99 | -99 | -99 |  |  | -96 | -99 | -99 |  |  | -96 | -99 | -99 | -99 |  | -94 | -99 | -99 | -99 |  | -94 | -99 | -99 | -99 |  | -94 | -99 | -99 | -99 | -99 | -93 | -99 | -99 | -99 | -99 | -93 | -99 | -99 | -99 | -99 | -93 | -99 | -99 | -99 | -99 | -93 | -99 | -99 |  |  | -96 | -99 | -99 |  |  | -96 | -99 | -99 | -99 |  | -94 | -99 | -99 | -99 |  | -94 | -99 | -99 | -99 |  | -94 | -99 | -99 | -99 | -99 | -93 | -99 | -99 | -99 | -99 | -93 | -99 | -99 | -99 | -99 | -93 | -99 | -99 | -99 | -99 | -93 | -99 | -99 |  |  | -96 | -99 | -99 | -99 |  | -94 | -99 | -99 | -99 | -99 | -93
5 GHz Max Power (in dBm)
Regulatory Domain: -G, Antenna Gain: 6 dBi
DFS Channels Are In Italics |  |  | Non HT20 | [19 empty] | Non HT20 - Beam Form | [14 empty] | HT/VHT20 | [49 empty] | HT/VHT20 - Beam Form | [44 empty] | HT/VHT20 - STBC | [14 empty] | Non HT40 | [19 empty] | HT/VHT40 | [49 empty] | HT/VHT40 - Beam Form | [44 empty] | HT/VHT40 - STBC | [14 empty] | Non HT80 | [19 empty] | VHT80 | [49 empty] | VHT80 - Beam Form | [44 empty] | VHT80 - STBC
|  |  | Single Antenna |  |  |  |  | Dual Antennas |  |  |  |  | Triple Antennas |  |  |  |  | Quad Antennas |  |  |  |  | Dual Antennas |  |  |  |  | Triple Antennas |  |  |  |  | Quad Antennas |  |  |  |  | Single Antenna |  |  |  |  | Dual Antennas |  |  |  |  | Dual Antennas |  |  |  |  | Triple Antennas |  |  |  |  | Triple Antennas |  |  |  |  | Triple Antennas |  |  |  |  | Quad Antennas |  |  |  |  | Quad Antennas |  |  |  |  | Quad Antennas |  |  |  |  | Quad Antennas |  |  |  |  | Dual Antennas |  |  |  |  | Dual Antennas |  |  |  |  | Triple Antennas |  |  |  |  | Triple Antennas |  |  |  |  | Triple Antennas |  |  |  |  | Quad Antennas |  |  |  |  | Quad Antennas |  |  |  |  | Quad Antennas |  |  |  |  | Quad Antennas |  |  |  |  | Dual Antennas |  |  |  |  | Triple Antennas |  |  |  |  | Quad Antennas |  |  |  |  | Single Antenna |  |  |  |  | Dual Antennas |  |  |  |  | Triple Antennas |  |  |  |  | Quad Antennas |  |  |  |  | Single Antenna |  |  |  |  | Dual Antennas |  |  |  |  | Dual Antennas |  |  |  |  | Triple Antennas |  |  |  |  | Triple Antennas |  |  |  |  | Triple Antennas |  |  |  |  | Quad Antennas |  |  |  |  | Quad Antennas |  |  |  |  | Quad Antennas |  |  |  |  | Quad Antennas |  |  |  |  | Dual Antennas |  |  |  |  | Dual Antennas |  |  |  |  | Triple Antennas |  |  |  |  | Triple Antennas |  |  |  |  | Triple Antennas |  |  |  |  | Quad Antennas |  |  |  |  | Quad Antennas |  |  |  |  | Quad Antennas |  |  |  |  | Quad Antennas |  |  |  |  | Dual Antennas |  |  |  |  | Triple Antennas |  |  |  |  | Quad Antennas |  |  |  |  | Single Antenna |  |  |  |  | Dual Antennas |  |  |  |  | Triple Antennas |  |  |  |  | Quad Antennas |  |  |  |  | Single Antenna |  |  |  |  | Dual Antennas |  |  |  |  | Dual Antennas |  |  |  |  | Triple Antennas |  |  |  |  | Triple Antennas |  |  |  |  | Triple Antennas |  |  |  |  | Quad Antennas |  |  |  |  | Quad Antennas |  |  |  |  | Quad Antennas |  |  |  |  | Quad Antennas |  |  |  |  | Dual Antennas |  |  |  |  | Dual Antennas |  |  |  |  | Triple Antennas |  |  |  |  | Triple Antennas |  |  |  |  | Triple Antennas |  |  |  |  | Quad Antennas |  |  |  |  | Quad Antennas |  |  |  |  | Quad Antennas |  |  |  |  | Quad Antennas |  |  |  |  | Dual Antennas |  |  |  |  | Triple Antennas |  |  |  |  | Quad Antennas
|  |  | 6 to 54 Mb/s |  |  |  |  | 6 to 54 Mb/s |  |  |  |  | 6 to 54 Mb/s |  |  |  |  | 6 to 54 Mb/s |  |  |  |  | 6 to 54 Mb/s |  |  |  |  | 6 to 54 Mb/s |  |  |  |  | 6 to 54 Mb/s |  |  |  |  | M0 to M7 |  |  |  |  | M0 to M7 |  |  |  |  | M8 to M15 |  |  |  |  | M0 to M7 |  |  |  |  | M8 to M15 |  |  |  |  | M16 to M23 |  |  |  |  | M0 to M7 |  |  |  |  | M8 to M15 |  |  |  |  | M16 to M23 |  |  |  |  | M24 to M31 |  |  |  |  | M0 to M7 |  |  |  |  | M8 to M15 |  |  |  |  | M0 to M7 |  |  |  |  | M8 to M15 |  |  |  |  | M16 to M23 |  |  |  |  | M0 to M7 |  |  |  |  | M8 to M15 |  |  |  |  | M16 to M23 |  |  |  |  | M24 to M31 |  |  |  |  | M0 to M7 |  |  |  |  | M0 to M7 |  |  |  |  | M0 to M7 |  |  |  |  | 6 to 54 Mb/s |  |  |  |  | 6 to 54 Mb/s |  |  |  |  | 6 to 54 Mb/s |  |  |  |  | 6 to 54 Mb/s |  |  |  |  | M0 to M7 |  |  |  |  | M0 to M7 |  |  |  |  | M8 to M15 |  |  |  |  | M0 to M7 |  |  |  |  | M8 to M15 |  |  |  |  | M16 to M23 |  |  |  |  | M0 to M7 |  |  |  |  | M8 to M15 |  |  |  |  | M16 to M23 |  |  |  |  | M24 to M31 |  |  |  |  | M0 to M7 |  |  |  |  | M8 to M15 |  |  |  |  | M0 to M7 |  |  |  |  | M8 to M15 |  |  |  |  | M16 to M23 |  |  |  |  | M0 to M7 |  |  |  |  | M8 to M15 |  |  |  |  | M16 to M23 |  |  |  |  | M24 to M31 |  |  |  |  | M0 to M7 |  |  |  |  | M0 to M7 |  |  |  |  | M0 to M7 |  |  |  |  | 6 to 54 Mb/s |  |  |  |  | 6 to 54 Mb/s |  |  |  |  | 6 to 54 Mb/s |  |  |  |  | 6 to 54 Mb/s |  |  |  |  | M0.1 to M9.1 |  |  |  |  | M0.1 to M9.1 |  |  |  |  | M0.2 to M9.2 |  |  |  |  | M0.1 to M9.1 |  |  |  |  | M0.2 to M9.2 |  |  |  |  | M0.3 to M9.3 |  |  |  |  | M0.1 to M9.1 |  |  |  |  | M0.2 to M9.2 |  |  |  |  | M0.3 to M9.3 |  |  |  |  | M0.4 to M9.4 |  |  |  |  | M0.1 to M9.1 |  |  |  |  | M0.2 to M9.2 |  |  |  |  | M0.1 to M9.1 |  |  |  |  | M0.2 to M9.2 |  |  |  |  | M0.3 to M9.3 |  |  |  |  | M0.1 to M9.1 |  |  |  |  | M0.2 to M9.2 |  |  |  |  | M0.3 to M9.3 |  |  |  |  | M0.4 to M9.4 |  |  |  |  | M0.1 to M9.1 |  |  |  |  | M0.1 to M9.1 |  |  |  |  | M0.1 to M9.1
[38 empty] | M0.1 to M9.1 |  |  |  |  | M0.1 to M9.1 |  |  |  |  | M0.2 to M9.2 |  |  |  |  | M0.1 to M9.1 |  |  |  |  | M0.2 to M9.2 |  |  |  |  | M0.3 to M9.3 |  |  |  |  | M0.1 to M9.1 |  |  |  |  | M0.2 to M9.2 |  |  |  |  | M0.3 to M9.3 |  |  |  |  | M0.4 to M9.4 |  |  |  |  | M0.1 to M9.1 |  |  |  |  | M0.2 to M9.2 |  |  |  |  | M0.1 to M9.1 |  |  |  |  | M0.2 to M9.2 |  |  |  |  | M0.3 to M9.3 |  |  |  |  | M0.1 to M9.1 |  |  |  |  | M0.2 to M9.2 |  |  |  |  | M0.3 to M9.3 |  |  |  |  | M0.4 to M9.4 |  |  |  |  | M0.2 to M9.2 |  |  |  |  | M0.2 to M9.2 |  |  |  |  | M0.2 to M9.2 | [24 empty] | M0.1 to M9.1 |  |  |  |  | M0.1 to M9.1 |  |  |  |  | M0.2 to M9.2 |  |  |  |  | M0.1 to M9.1 |  |  |  |  | M0.2 to M9.2 |  |  |  |  | M0.3 to M9.3 |  |  |  |  | M0.1 to M9.1 |  |  |  |  | M0.2 to M9.2 |  |  |  |  | M0.3 to M9.3 |  |  |  |  | M0.4 to M9.4 |  |  |  |  | M0.1 to M9.1 |  |  |  |  | M0.2 to M9.2 |  |  |  |  | M0.1 to M9.1 |  |  |  |  | M0.2 to M9.2 |  |  |  |  | M0.3 to M9.3 |  |  |  |  | M0.1 to M9.1 |  |  |  |  | M0.2 to M9.2 |  |  |  |  | M0.3 to M9.3 |  |  |  |  | M0.4 to M9.4 |  |  |  |  | M0.2 to M9.2 |  |  |  |  | M0.2 to M9.2 |  |  |  |  | M0.2 to M9.2
Band | Freq (MHz) | Ch ID | A | B | C | D | Total Pwr | A | B | C | D | Total Pwr | A | B | C | D | Total Pwr | A | B | C | D | Total Pwr | A | B | C | D | Total Pwr | A | B | C | D | Total Pwr | A | B | C | D | Total Pwr | A | B | C | D | Total Pwr | A | B | C | D | Total Pwr | A | B | C | D | Total Pwr | A | B | C | D | Total Pwr | A | B | C | D | Total Pwr | A | B | C | D | Total Pwr | A | B | C | D | Total Pwr | A | B | C | D | Total Pwr | A | B | C | D | Total Pwr | A | B | C | D | Total Pwr | A | B | C | D | Total Pwr | A | B | C | D | Total Pwr | A | B | C | D | Total Pwr | A | B | C | D | Total Pwr | A | B | C | D | Total Pwr | A | B | C | D | Total Pwr | A | B | C | D | Total Pwr | A | B | C | D | Total Pwr | A | B | C | D | Total Pwr | A | B | C | D | Total Pwr | A | B | C | D | Total Pwr | A | B | C | D | Total Pwr | A | B | C | D | Total Pwr | A | B | C | D | Total Pwr | A | B | C | D | Total Pwr | A | B | C | D | Total Pwr | A | B | C | D | Total Pwr | A | B | C | D | Total Pwr | A | B | C | D | Total Pwr | A | B | C | D | Total Pwr | A | B | C | D | Total Pwr | A | B | C | D | Total Pwr | A | B | C | D | Total Pwr | A | B | C | D | Total Pwr | A | B | C | D | Total Pwr | A | B | C | D | Total Pwr | A | B | C | D | Total Pwr | A | B | C | D | Total Pwr | A | B | C | D | Total Pwr | A | B | C | D | Total Pwr | A | B | C | D | Total Pwr | A | B | C | D | Total Pwr | A | B | C | D | Total Pwr | A | B | C | D | Total Pwr | A | B | C | D | Total Pwr | A | B | C | D | Total Pwr | A | B | C | D | Total Pwr | A | B | C | D | Total Pwr | A | B | C | D | Total Pwr | A | B | C | D | Total Pwr | A | B | C | D | Total Pwr | A | B | C | D | Total Pwr | A | B | C | D | Total Pwr | A | B | C | D | Total Pwr | A | B | C | D | Total Pwr | A | B | C | D | Total Pwr | A | B | C | D | Total Pwr | A | B | C | D | Total Pwr | A | B | C | D | Total Pwr | A | B | C | D | Total Pwr | A | B | C | D | Total Pwr | A | B | C | D | Total Pwr | A | B | C | D | Total Pwr | A | B | C | D | Total Pwr | A | B | C | D | Total Pwr | A | B | C | D | Total Pwr | A | B | C | D | Total Pwr | A | B | C | D | Total Pwr | A | B | C | D | Total Pwr | A | B | C | D | Total Pwr | A | B | C | D | Total Pwr | A | B | C | D | Total Pwr | A | B | C | D | Total Pwr | A | B | C | D | Total Pwr
UNII-1 | 5180 | 36 | -99 |  |  |  | -99 | -99 | -99 |  |  | -96 | -99 | -99 | -99 |  | -94 | -99 | -99 | -99 | -99 | -93 | -99 | -99 |  |  | -96 | -99 | -99 | -99 |  | -94 | -99 | -99 | -99 | -99 | -93 | -99 |  |  |  | -99 | -99 | -99 |  |  | -96 | -99 | -99 |  |  | -96 | -99 | -99 | -99 |  | -94 | -99 | -99 | -99 |  | -94 | -99 | -99 | -99 |  | -94 | -99 | -99 | -99 | -99 | -93 | -99 | -99 | -99 | -99 | -93 | -99 | -99 | -99 | -99 | -93 | -99 | -99 | -99 | -99 | -93 | -99 | -99 |  |  | -96 | -99 | -99 |  |  | -96 | -99 | -99 | -99 |  | -94 | -99 | -99 | -99 |  | -94 | -99 | -99 | -99 |  | -94 | -99 | -99 | -99 | -99 | -93 | -99 | -99 | -99 | -99 | -93 | -99 | -99 | -99 | -99 | -93 | -99 | -99 | -99 | -99 | -93 | -99 | -99 |  |  | -96 | -99 | -99 | -99 |  | -94 | -99 | -99 | -99 | -99 | -93 | -99 |  |  |  | -99 | -99 | -99 |  |  | -96 | -99 | -99 | -99 |  | -94 | -99 | -99 | -99 | -99 | -93 | -99 |  |  |  | -99 | -99 | -99 |  |  | -96 | -99 | -99 |  |  | -96 | -99 | -99 | -99 |  | -94 | -99 | -99 | -99 |  | -94 | -99 | -99 | -99 |  | -94 | -99 | -99 | -99 | -99 | -93 | -99 | -99 | -99 | -99 | -93 | -99 | -99 | -99 | -99 | -93 | -99 | -99 | -99 | -99 | -93 | -99 | -99 |  |  | -96 | -99 | -99 |  |  | -96 | -99 | -99 | -99 |  | -94 | -99 | -99 | -99 |  | -94 | -99 | -99 | -99 |  | -94 | -99 | -99 | -99 | -99 | -93 | -99 | -99 | -99 | -99 | -93 | -99 | -99 | -99 | -99 | -93 | -99 | -99 | -99 | -99 | -93 | -99 | -99 |  |  | -96 | -99 | -99 | -99 |  | -94 | -99 | -99 | -99 | -99 | -93 | -99 |  |  |  | -99 | -99 | -99 |  |  | -96 | -99 | -99 | -99 |  | -94 | -99 | -99 | -99 | -99 | -93 | -99 |  |  |  | -99 | -99 | -99 |  |  | -96 | -99 | -99 |  |  | -96 | -99 | -99 | -99 |  | -94 | -99 | -99 | -99 |  | -94 | -99 | -99 | -99 |  | -94 | -99 | -99 | -99 | -99 | -93 | -99 | -99 | -99 | -99 | -93 | -99 | -99 | -99 | -99 | -93 | -99 | -99 | -99 | -99 | -93 | -99 | -99 |  |  | -96 | -99 | -99 |  |  | -96 | -99 | -99 | -99 |  | -94 | -99 | -99 | -99 |  | -94 | -99 | -99 | -99 |  | -94 | -99 | -99 | -99 | -99 | -93 | -99 | -99 | -99 | -99 | -93 | -99 | -99 | -99 | -99 | -93 | -99 | -99 | -99 | -99 | -93 | -99 | -99 |  |  | -96 | -99 | -99 | -99 |  | -94 | -99 | -99 | -99 | -99 | -93
| 5200 | 40 | -99 |  |  |  | -99 | -99 | -99 |  |  | -96 | -99 | -99 | -99 |  | -94 | -99 | -99 | -99 | -99 | -93 | -99 | -99 |  |  | -96 | -99 | -99 | -99 |  | -94 | -99 | -99 | -99 | -99 | -93 | -99 |  |  |  | -99 | -99 | -99 |  |  | -96 | -99 | -99 |  |  | -96 | -99 | -99 | -99 |  | -94 | -99 | -99 | -99 |  | -94 | -99 | -99 | -99 |  | -94 | -99 | -99 | -99 | -99 | -93 | -99 | -99 | -99 | -99 | -93 | -99 | -99 | -99 | -99 | -93 | -99 | -99 | -99 | -99 | -93 | -99 | -99 |  |  | -96 | -99 | -99 |  |  | -96 | -99 | -99 | -99 |  | -94 | -99 | -99 | -99 |  | -94 | -99 | -99 | -99 |  | -94 | -99 | -99 | -99 | -99 | -93 | -99 | -99 | -99 | -99 | -93 | -99 | -99 | -99 | -99 | -93 | -99 | -99 | -99 | -99 | -93 | -99 | -99 |  |  | -96 | -99 | -99 | -99 |  | -94 | -99 | -99 | -99 | -99 | -93 | 0 |  |  |  | 0 | 0 | 0 |  |  | 0 | 0 | 0 | 0 |  | 0 | 0 | 0 | 0 | 0 | 0 | 0 |  |  |  | 0 | 0 | 0 |  |  | 0 | 0 | 0 |  |  | 0 | 0 | 0 | 0 |  | 0 | 0 | 0 | 0 |  | 0 | 0 | 0 | 0 |  | 0 | 0 | 0 | 0 | 0 | 0 | 0 | 0 | 0 | 0 | 0 | 0 | 0 | 0 | 0 | 0 | 0 | 0 | 0 | 0 | 0 | 0 | 0 |  |  | 0 | 0 | 0 |  |  | 0 | 0 | 0 | 0 |  | 0 | 0 | 0 | 0 |  | 0 | 0 | 0 | 0 |  | 0 | 0 | 0 | 0 | 0 | 0 | 0 | 0 | 0 | 0 | 0 | 0 | 0 | 0 | 0 | 0 | 0 | 0 | 0 | 0 | 0 | 0 | 0 |  |  | 0 | 0 | 0 | 0 |  | 0 | 0 | 0 | 0 | 0 | 0 | 0 |  |  |  | 0 | 0 | 0 |  |  | 0 | 0 | 0 | 0 |  | 0 | 0 | 0 | 0 | 0 | 0 | 0 |  |  |  | 0 | 0 | 0 |  |  | 0 | 0 | 0 |  |  | 0 | 0 | 0 | 0 |  | 0 | 0 | 0 | 0 |  | 0 | 0 | 0 | 0 |  | 0 | 0 | 0 | 0 | 0 | 0 | 0 | 0 | 0 | 0 | 0 | 0 | 0 | 0 | 0 | 0 | 0 | 0 | 0 | 0 | 0 | 0 | 0 |  |  | 0 | 0 | 0 |  |  | 0 | 0 | 0 | 0 |  | 0 | 0 | 0 | 0 |  | 0 | 0 | 0 | 0 |  | 0 | 0 | 0 | 0 | 0 | 0 | 0 | 0 | 0 | 0 | 0 | 0 | 0 | 0 | 0 | 0 | 0 | 0 | 0 | 0 | 0 | 0 | 0 |  |  | 0 | 0 | 0 | 0 |  | 0 | 0 | 0 | 0 | 0 | 0
| 5220 | 44 | -99 |  |  |  | -99 | -99 | -99 |  |  | -96 | -99 | -99 | -99 |  | -94 | -99 | -99 | -99 | -99 | -93 | -99 | -99 |  |  | -96 | -99 | -99 | -99 |  | -94 | -99 | -99 | -99 | -99 | -93 | -99 |  |  |  | -99 | -99 | -99 |  |  | -96 | -99 | -99 |  |  | -96 | -99 | -99 | -99 |  | -94 | -99 | -99 | -99 |  | -94 | -99 | -99 | -99 |  | -94 | -99 | -99 | -99 | -99 | -93 | -99 | -99 | -99 | -99 | -93 | -99 | -99 | -99 | -99 | -93 | -99 | -99 | -99 | -99 | -93 | -99 | -99 |  |  | -96 | -99 | -99 |  |  | -96 | -99 | -99 | -99 |  | -94 | -99 | -99 | -99 |  | -94 | -99 | -99 | -99 |  | -94 | -99 | -99 | -99 | -99 | -93 | -99 | -99 | -99 | -99 | -93 | -99 | -99 | -99 | -99 | -93 | -99 | -99 | -99 | -99 | -93 | -99 | -99 |  |  | -96 | -99 | -99 | -99 |  | -94 | -99 | -99 | -99 | -99 | -93 | -99 |  |  |  | -99 | -99 | -99 |  |  | -96 | -99 | -99 | -99 |  | -94 | -99 | -99 | -99 | -99 | -93 | -99 |  |  |  | -99 | -99 | -99 |  |  | -96 | -99 | -99 |  |  | -96 | -99 | -99 | -99 |  | -94 | -99 | -99 | -99 |  | -94 | -99 | -99 | -99 |  | -94 | -99 | -99 | -99 | -99 | -93 | -99 | -99 | -99 | -99 | -93 | -99 | -99 | -99 | -99 | -93 | -99 | -99 | -99 | -99 | -93 | -99 | -99 |  |  | -96 | -99 | -99 |  |  | -96 | -99 | -99 | -99 |  | -94 | -99 | -99 | -99 |  | -94 | -99 | -99 | -99 |  | -94 | -99 | -99 | -99 | -99 | -93 | -99 | -99 | -99 | -99 | -93 | -99 | -99 | -99 | -99 | -93 | -99 | -99 | -99 | -99 | -93 | -99 | -99 |  |  | -96 | -99 | -99 | -99 |  | -94 | -99 | -99 | -99 | -99 | -93 | 0 |  |  |  | 0 | 0 | 0 |  |  | 0 | 0 | 0 | 0 |  | 0 | 0 | 0 | 0 | 0 | 0 | 0 |  |  |  | 0 | 0 | 0 |  |  | 0 | 0 | 0 |  |  | 0 | 0 | 0 | 0 |  | 0 | 0 | 0 | 0 |  | 0 | 0 | 0 | 0 |  | 0 | 0 | 0 | 0 | 0 | 0 | 0 | 0 | 0 | 0 | 0 | 0 | 0 | 0 | 0 | 0 | 0 | 0 | 0 | 0 | 0 | 0 | 0 |  |  | 0 | 0 | 0 |  |  | 0 | 0 | 0 | 0 |  | 0 | 0 | 0 | 0 |  | 0 | 0 | 0 | 0 |  | 0 | 0 | 0 | 0 | 0 | 0 | 0 | 0 | 0 | 0 | 0 | 0 | 0 | 0 | 0 | 0 | 0 | 0 | 0 | 0 | 0 | 0 | 0 |  |  | 0 | 0 | 0 | 0 |  | 0 | 0 | 0 | 0 | 0 | 0
| 5240 | 48 | -99 |  |  |  | -99 | -99 | -99 |  |  | -96 | -99 | -99 | -99 |  | -94 | -99 | -99 | -99 | -99 | -93 | -99 | -99 |  |  | -96 | -99 | -99 | -99 |  | -94 | -99 | -99 | -99 | -99 | -93 | -99 |  |  |  | -99 | -99 | -99 |  |  | -96 | -99 | -99 |  |  | -96 | -99 | -99 | -99 |  | -94 | -99 | -99 | -99 |  | -94 | -99 | -99 | -99 |  | -94 | -99 | -99 | -99 | -99 | -93 | -99 | -99 | -99 | -99 | -93 | -99 | -99 | -99 | -99 | -93 | -99 | -99 | -99 | -99 | -93 | -99 | -99 |  |  | -96 | -99 | -99 |  |  | -96 | -99 | -99 | -99 |  | -94 | -99 | -99 | -99 |  | -94 | -99 | -99 | -99 |  | -94 | -99 | -99 | -99 | -99 | -93 | -99 | -99 | -99 | -99 | -93 | -99 | -99 | -99 | -99 | -93 | -99 | -99 | -99 | -99 | -93 | -99 | -99 |  |  | -96 | -99 | -99 | -99 |  | -94 | -99 | -99 | -99 | -99 | -93 | 0 |  |  |  | 0 | 0 | 0 |  |  | 0 | 0 | 0 | 0 |  | 0 | 0 | 0 | 0 | 0 | 0 | 0 |  |  |  | 0 | 0 | 0 |  |  | 0 | 0 | 0 |  |  | 0 | 0 | 0 | 0 |  | 0 | 0 | 0 | 0 |  | 0 | 0 | 0 | 0 |  | 0 | 0 | 0 | 0 | 0 | 0 | 0 | 0 | 0 | 0 | 0 | 0 | 0 | 0 | 0 | 0 | 0 | 0 | 0 | 0 | 0 | 0 | 0 |  |  | 0 | 0 | 0 |  |  | 0 | 0 | 0 | 0 |  | 0 | 0 | 0 | 0 |  | 0 | 0 | 0 | 0 |  | 0 | 0 | 0 | 0 | 0 | 0 | 0 | 0 | 0 | 0 | 0 | 0 | 0 | 0 | 0 | 0 | 0 | 0 | 0 | 0 | 0 | 0 | 0 |  |  | 0 | 0 | 0 | 0 |  | 0 | 0 | 0 | 0 | 0 | 0 | 0 |  |  |  | 0 | 0 | 0 |  |  | 0 | 0 | 0 | 0 |  | 0 | 0 | 0 | 0 | 0 | 0 | 0 |  |  |  | 0 | 0 | 0 |  |  | 0 | 0 | 0 |  |  | 0 | 0 | 0 | 0 |  | 0 | 0 | 0 | 0 |  | 0 | 0 | 0 | 0 |  | 0 | 0 | 0 | 0 | 0 | 0 | 0 | 0 | 0 | 0 | 0 | 0 | 0 | 0 | 0 | 0 | 0 | 0 | 0 | 0 | 0 | 0 | 0 |  |  | 0 | 0 | 0 |  |  | 0 | 0 | 0 | 0 |  | 0 | 0 | 0 | 0 |  | 0 | 0 | 0 | 0 |  | 0 | 0 | 0 | 0 | 0 | 0 | 0 | 0 | 0 | 0 | 0 | 0 | 0 | 0 | 0 | 0 | 0 | 0 | 0 | 0 | 0 | 0 | 0 |  |  | 0 | 0 | 0 | 0 |  | 0 | 0 | 0 | 0 | 0 | 0
UNII-2 | 5260 | 52 | -99 |  |  |  | -99 | -99 | -99 |  |  | -96 | -99 | -99 | -99 |  | -94 | -99 | -99 | -99 | -99 | -93 | -99 | -99 |  |  | -96 | -99 | -99 | -99 |  | -94 | -99 | -99 | -99 | -99 | -93 | -99 |  |  |  | -99 | -99 | -99 |  |  | -96 | -99 | -99 |  |  | -96 | -99 | -99 | -99 |  | -94 | -99 | -99 | -99 |  | -94 | -99 | -99 | -99 |  | -94 | -99 | -99 | -99 | -99 | -93 | -99 | -99 | -99 | -99 | -93 | -99 | -99 | -99 | -99 | -93 | -99 | -99 | -99 | -99 | -93 | -99 | -99 |  |  | -96 | -99 | -99 |  |  | -96 | -99 | -99 | -99 |  | -94 | -99 | -99 | -99 |  | -94 | -99 | -99 | -99 |  | -94 | -99 | -99 | -99 | -99 | -93 | -99 | -99 | -99 | -99 | -93 | -99 | -99 | -99 | -99 | -93 | -99 | -99 | -99 | -99 | -93 | -99 | -99 |  |  | -96 | -99 | -99 | -99 |  | -94 | -99 | -99 | -99 | -99 | -93 | -99 |  |  |  | -99 | -99 | -99 |  |  | -96 | -99 | -99 | -99 |  | -94 | -99 | -99 | -99 | -99 | -93 | -99 |  |  |  | -99 | -99 | -99 |  |  | -96 | -99 | -99 |  |  | -96 | -99 | -99 | -99 |  | -94 | -99 | -99 | -99 |  | -94 | -99 | -99 | -99 |  | -94 | -99 | -99 | -99 | -99 | -93 | -99 | -99 | -99 | -99 | -93 | -99 | -99 | -99 | -99 | -93 | -99 | -99 | -99 | -99 | -93 | -99 | -99 |  |  | -96 | -99 | -99 |  |  | -96 | -99 | -99 | -99 |  | -94 | -99 | -99 | -99 |  | -94 | -99 | -99 | -99 |  | -94 | -99 | -99 | -99 | -99 | -93 | -99 | -99 | -99 | -99 | -93 | -99 | -99 | -99 | -99 | -93 | -99 | -99 | -99 | -99 | -93 | -99 | -99 |  |  | -96 | -99 | -99 | -99 |  | -94 | -99 | -99 | -99 | -99 | -93 | -99 |  |  |  | -99 | -99 | -99 |  |  | -96 | -99 | -99 | -99 |  | -94 | -99 | -99 | -99 | -99 | -93 | -99 |  |  |  | -99 | -99 | -99 |  |  | -96 | -99 | -99 |  |  | -96 | -99 | -99 | -99 |  | -94 | -99 | -99 | -99 |  | -94 | -99 | -99 | -99 |  | -94 | -99 | -99 | -99 | -99 | -93 | -99 | -99 | -99 | -99 | -93 | -99 | -99 | -99 | -99 | -93 | -99 | -99 | -99 | -99 | -93 | -99 | -99 |  |  | -96 | -99 | -99 |  |  | -96 | -99 | -99 | -99 |  | -94 | -99 | -99 | -99 |  | -94 | -99 | -99 | -99 |  | -94 | -99 | -99 | -99 | -99 | -93 | -99 | -99 | -99 | -99 | -93 | -99 | -99 | -99 | -99 | -93 | -99 | -99 | -99 | -99 | -93 | -99 | -99 |  |  | -96 | -99 | -99 | -99 |  | -94 | -99 | -99 | -99 | -99 | -93
| 5280 | 56 | -99 |  |  |  | -99 | -99 | -99 |  |  | -96 | -99 | -99 | -99 |  | -94 | -99 | -99 | -99 | -99 | -93 | -99 | -99 |  |  | -96 | -99 | -99 | -99 |  | -94 | -99 | -99 | -99 | -99 | -93 | -99 |  |  |  | -99 | -99 | -99 |  |  | -96 | -99 | -99 |  |  | -96 | -99 | -99 | -99 |  | -94 | -99 | -99 | -99 |  | -94 | -99 | -99 | -99 |  | -94 | -99 | -99 | -99 | -99 | -93 | -99 | -99 | -99 | -99 | -93 | -99 | -99 | -99 | -99 | -93 | -99 | -99 | -99 | -99 | -93 | -99 | -99 |  |  | -96 | -99 | -99 |  |  | -96 | -99 | -99 | -99 |  | -94 | -99 | -99 | -99 |  | -94 | -99 | -99 | -99 |  | -94 | -99 | -99 | -99 | -99 | -93 | -99 | -99 | -99 | -99 | -93 | -99 | -99 | -99 | -99 | -93 | -99 | -99 | -99 | -99 | -93 | -99 | -99 |  |  | -96 | -99 | -99 | -99 |  | -94 | -99 | -99 | -99 | -99 | -93 | 0 |  |  |  | 0 | 0 | 0 |  |  | 0 | 0 | 0 | 0 |  | 0 | 0 | 0 | 0 | 0 | 0 | 0 |  |  |  | 0 | 0 | 0 |  |  | 0 | 0 | 0 |  |  | 0 | 0 | 0 | 0 |  | 0 | 0 | 0 | 0 |  | 0 | 0 | 0 | 0 |  | 0 | 0 | 0 | 0 | 0 | 0 | 0 | 0 | 0 | 0 | 0 | 0 | 0 | 0 | 0 | 0 | 0 | 0 | 0 | 0 | 0 | 0 | 0 |  |  | 0 | 0 | 0 |  |  | 0 | 0 | 0 | 0 |  | 0 | 0 | 0 | 0 |  | 0 | 0 | 0 | 0 |  | 0 | 0 | 0 | 0 | 0 | 0 | 0 | 0 | 0 | 0 | 0 | 0 | 0 | 0 | 0 | 0 | 0 | 0 | 0 | 0 | 0 | 0 | 0 |  |  | 0 | 0 | 0 | 0 |  | 0 | 0 | 0 | 0 | 0 | 0 | 0 |  |  |  | 0 | 0 | 0 |  |  | 0 | 0 | 0 | 0 |  | 0 | 0 | 0 | 0 | 0 | 0 | 0 |  |  |  | 0 | 0 | 0 |  |  | 0 | 0 | 0 |  |  | 0 | 0 | 0 | 0 |  | 0 | 0 | 0 | 0 |  | 0 | 0 | 0 | 0 |  | 0 | 0 | 0 | 0 | 0 | 0 | 0 | 0 | 0 | 0 | 0 | 0 | 0 | 0 | 0 | 0 | 0 | 0 | 0 | 0 | 0 | 0 | 0 |  |  | 0 | 0 | 0 |  |  | 0 | 0 | 0 | 0 |  | 0 | 0 | 0 | 0 |  | 0 | 0 | 0 | 0 |  | 0 | 0 | 0 | 0 | 0 | 0 | 0 | 0 | 0 | 0 | 0 | 0 | 0 | 0 | 0 | 0 | 0 | 0 | 0 | 0 | 0 | 0 | 0 |  |  | 0 | 0 | 0 | 0 |  | 0 | 0 | 0 | 0 | 0 | 0
| 5300 | 60 | -99 |  |  |  | -99 | -99 | -99 |  |  | -96 | -99 | -99 | -99 |  | -94 | -99 | -99 | -99 | -99 | -93 | -99 | -99 |  |  | -96 | -99 | -99 | -99 |  | -94 | -99 | -99 | -99 | -99 | -93 | -99 |  |  |  | -99 | -99 | -99 |  |  | -96 | -99 | -99 |  |  | -96 | -99 | -99 | -99 |  | -94 | -99 | -99 | -99 |  | -94 | -99 | -99 | -99 |  | -94 | -99 | -99 | -99 | -99 | -93 | -99 | -99 | -99 | -99 | -93 | -99 | -99 | -99 | -99 | -93 | -99 | -99 | -99 | -99 | -93 | -99 | -99 |  |  | -96 | -99 | -99 |  |  | -96 | -99 | -99 | -99 |  | -94 | -99 | -99 | -99 |  | -94 | -99 | -99 | -99 |  | -94 | -99 | -99 | -99 | -99 | -93 | -99 | -99 | -99 | -99 | -93 | -99 | -99 | -99 | -99 | -93 | -99 | -99 | -99 | -99 | -93 | -99 | -99 |  |  | -96 | -99 | -99 | -99 |  | -94 | -99 | -99 | -99 | -99 | -93 | -99 |  |  |  | -99 | -99 | -99 |  |  | -96 | -99 | -99 | -99 |  | -94 | -99 | -99 | -99 | -99 | -93 | -99 |  |  |  | -99 | -99 | -99 |  |  | -96 | -99 | -99 |  |  | -96 | -99 | -99 | -99 |  | -94 | -99 | -99 | -99 |  | -94 | -99 | -99 | -99 |  | -94 | -99 | -99 | -99 | -99 | -93 | -99 | -99 | -99 | -99 | -93 | -99 | -99 | -99 | -99 | -93 | -99 | -99 | -99 | -99 | -93 | -99 | -99 |  |  | -96 | -99 | -99 |  |  | -96 | -99 | -99 | -99 |  | -94 | -99 | -99 | -99 |  | -94 | -99 | -99 | -99 |  | -94 | -99 | -99 | -99 | -99 | -93 | -99 | -99 | -99 | -99 | -93 | -99 | -99 | -99 | -99 | -93 | -99 | -99 | -99 | -99 | -93 | -99 | -99 |  |  | -96 | -99 | -99 | -99 |  | -94 | -99 | -99 | -99 | -99 | -93 | 0 |  |  |  | 0 | 0 | 0 |  |  | 0 | 0 | 0 | 0 |  | 0 | 0 | 0 | 0 | 0 | 0 | 0 |  |  |  | 0 | 0 | 0 |  |  | 0 | 0 | 0 |  |  | 0 | 0 | 0 | 0 |  | 0 | 0 | 0 | 0 |  | 0 | 0 | 0 | 0 |  | 0 | 0 | 0 | 0 | 0 | 0 | 0 | 0 | 0 | 0 | 0 | 0 | 0 | 0 | 0 | 0 | 0 | 0 | 0 | 0 | 0 | 0 | 0 |  |  | 0 | 0 | 0 |  |  | 0 | 0 | 0 | 0 |  | 0 | 0 | 0 | 0 |  | 0 | 0 | 0 | 0 |  | 0 | 0 | 0 | 0 | 0 | 0 | 0 | 0 | 0 | 0 | 0 | 0 | 0 | 0 | 0 | 0 | 0 | 0 | 0 | 0 | 0 | 0 | 0 |  |  | 0 | 0 | 0 | 0 |  | 0 | 0 | 0 | 0 | 0 | 0
| 5320 | 64 | -99 |  |  |  | -99 | -99 | -99 |  |  | -96 | -99 | -99 | -99 |  | -94 | -99 | -99 | -99 | -99 | -93 | -99 | -99 |  |  | -96 | -99 | -99 | -99 |  | -94 | -99 | -99 | -99 | -99 | -93 | -99 |  |  |  | -99 | -99 | -99 |  |  | -96 | -99 | -99 |  |  | -96 | -99 | -99 | -99 |  | -94 | -99 | -99 | -99 |  | -94 | -99 | -99 | -99 |  | -94 | -99 | -99 | -99 | -99 | -93 | -99 | -99 | -99 | -99 | -93 | -99 | -99 | -99 | -99 | -93 | -99 | -99 | -99 | -99 | -93 | -99 | -99 |  |  | -96 | -99 | -99 |  |  | -96 | -99 | -99 | -99 |  | -94 | -99 | -99 | -99 |  | -94 | -99 | -99 | -99 |  | -94 | -99 | -99 | -99 | -99 | -93 | -99 | -99 | -99 | -99 | -93 | -99 | -99 | -99 | -99 | -93 | -99 | -99 | -99 | -99 | -93 | -99 | -99 |  |  | -96 | -99 | -99 | -99 |  | -94 | -99 | -99 | -99 | -99 | -93 | 0 |  |  |  | 0 | 0 | 0 |  |  | 0 | 0 | 0 | 0 |  | 0 | 0 | 0 | 0 | 0 | 0 | 0 |  |  |  | 0 | 0 | 0 |  |  | 0 | 0 | 0 |  |  | 0 | 0 | 0 | 0 |  | 0 | 0 | 0 | 0 |  | 0 | 0 | 0 | 0 |  | 0 | 0 | 0 | 0 | 0 | 0 | 0 | 0 | 0 | 0 | 0 | 0 | 0 | 0 | 0 | 0 | 0 | 0 | 0 | 0 | 0 | 0 | 0 |  |  | 0 | 0 | 0 |  |  | 0 | 0 | 0 | 0 |  | 0 | 0 | 0 | 0 |  | 0 | 0 | 0 | 0 |  | 0 | 0 | 0 | 0 | 0 | 0 | 0 | 0 | 0 | 0 | 0 | 0 | 0 | 0 | 0 | 0 | 0 | 0 | 0 | 0 | 0 | 0 | 0 |  |  | 0 | 0 | 0 | 0 |  | 0 | 0 | 0 | 0 | 0 | 0 | 0 |  |  |  | 0 | 0 | 0 |  |  | 0 | 0 | 0 | 0 |  | 0 | 0 | 0 | 0 | 0 | 0 | 0 |  |  |  | 0 | 0 | 0 |  |  | 0 | 0 | 0 |  |  | 0 | 0 | 0 | 0 |  | 0 | 0 | 0 | 0 |  | 0 | 0 | 0 | 0 |  | 0 | 0 | 0 | 0 | 0 | 0 | 0 | 0 | 0 | 0 | 0 | 0 | 0 | 0 | 0 | 0 | 0 | 0 | 0 | 0 | 0 | 0 | 0 |  |  | 0 | 0 | 0 |  |  | 0 | 0 | 0 | 0 |  | 0 | 0 | 0 | 0 |  | 0 | 0 | 0 | 0 |  | 0 | 0 | 0 | 0 | 0 | 0 | 0 | 0 | 0 | 0 | 0 | 0 | 0 | 0 | 0 | 0 | 0 | 0 | 0 | 0 | 0 | 0 | 0 |  |  | 0 | 0 | 0 | 0 |  | 0 | 0 | 0 | 0 | 0 | 0
UNII-2Ext | 5500 | 100 | -99 |  |  |  | -99 | -99 | -99 |  |  | -96 | -99 | -99 | -99 |  | -94 | -99 | -99 | -99 | -99 | -93 | -99 | -99 |  |  | -96 | -99 | -99 | -99 |  | -94 | -99 | -99 | -99 | -99 | -93 | -99 |  |  |  | -99 | -99 | -99 |  |  | -96 | -99 | -99 |  |  | -96 | -99 | -99 | -99 |  | -94 | -99 | -99 | -99 |  | -94 | -99 | -99 | -99 |  | -94 | -99 | -99 | -99 | -99 | -93 | -99 | -99 | -99 | -99 | -93 | -99 | -99 | -99 | -99 | -93 | -99 | -99 | -99 | -99 | -93 | -99 | -99 |  |  | -96 | -99 | -99 |  |  | -96 | -99 | -99 | -99 |  | -94 | -99 | -99 | -99 |  | -94 | -99 | -99 | -99 |  | -94 | -99 | -99 | -99 | -99 | -93 | -99 | -99 | -99 | -99 | -93 | -99 | -99 | -99 | -99 | -93 | -99 | -99 | -99 | -99 | -93 | -99 | -99 |  |  | -96 | -99 | -99 | -99 |  | -94 | -99 | -99 | -99 | -99 | -93 | -99 |  |  |  | -99 | -99 | -99 |  |  | -96 | -99 | -99 | -99 |  | -94 | -99 | -99 | -99 | -99 | -93 | -99 |  |  |  | -99 | -99 | -99 |  |  | -96 | -99 | -99 |  |  | -96 | -99 | -99 | -99 |  | -94 | -99 | -99 | -99 |  | -94 | -99 | -99 | -99 |  | -94 | -99 | -99 | -99 | -99 | -93 | -99 | -99 | -99 | -99 | -93 | -99 | -99 | -99 | -99 | -93 | -99 | -99 | -99 | -99 | -93 | -99 | -99 |  |  | -96 | -99 | -99 |  |  | -96 | -99 | -99 | -99 |  | -94 | -99 | -99 | -99 |  | -94 | -99 | -99 | -99 |  | -94 | -99 | -99 | -99 | -99 | -93 | -99 | -99 | -99 | -99 | -93 | -99 | -99 | -99 | -99 | -93 | -99 | -99 | -99 | -99 | -93 | -99 | -99 |  |  | -96 | -99 | -99 | -99 |  | -94 | -99 | -99 | -99 | -99 | -93 | -99 |  |  |  | -99 | -99 | -99 |  |  | -96 | -99 | -99 | -99 |  | -94 | -99 | -99 | -99 | -99 | -93 | -99 |  |  |  | -99 | -99 | -99 |  |  | -96 | -99 | -99 |  |  | -96 | -99 | -99 | -99 |  | -94 | -99 | -99 | -99 |  | -94 | -99 | -99 | -99 |  | -94 | -99 | -99 | -99 | -99 | -93 | -99 | -99 | -99 | -99 | -93 | -99 | -99 | -99 | -99 | -93 | -99 | -99 | -99 | -99 | -93 | -99 | -99 |  |  | -96 | -99 | -99 |  |  | -96 | -99 | -99 | -99 |  | -94 | -99 | -99 | -99 |  | -94 | -99 | -99 | -99 |  | -94 | -99 | -99 | -99 | -99 | -93 | -99 | -99 | -99 | -99 | -93 | -99 | -99 | -99 | -99 | -93 | -99 | -99 | -99 | -99 | -93 | -99 | -99 |  |  | -96 | -99 | -99 | -99 |  | -94 | -99 | -99 | -99 | -99 | -93
| 5520 | 104 | -99 |  |  |  | -99 | -99 | -99 |  |  | -96 | -99 | -99 | -99 |  | -94 | -99 | -99 | -99 | -99 | -93 | -99 | -99 |  |  | -96 | -99 | -99 | -99 |  | -94 | -99 | -99 | -99 | -99 | -93 | -99 |  |  |  | -99 | -99 | -99 |  |  | -96 | -99 | -99 |  |  | -96 | -99 | -99 | -99 |  | -94 | -99 | -99 | -99 |  | -94 | -99 | -99 | -99 |  | -94 | -99 | -99 | -99 | -99 | -93 | -99 | -99 | -99 | -99 | -93 | -99 | -99 | -99 | -99 | -93 | -99 | -99 | -99 | -99 | -93 | -99 | -99 |  |  | -96 | -99 | -99 |  |  | -96 | -99 | -99 | -99 |  | -94 | -99 | -99 | -99 |  | -94 | -99 | -99 | -99 |  | -94 | -99 | -99 | -99 | -99 | -93 | -99 | -99 | -99 | -99 | -93 | -99 | -99 | -99 | -99 | -93 | -99 | -99 | -99 | -99 | -93 | -99 | -99 |  |  | -96 | -99 | -99 | -99 |  | -94 | -99 | -99 | -99 | -99 | -93 | 0 |  |  |  | 0 | 0 | 0 |  |  | 0 | 0 | 0 | 0 |  | 0 | 0 | 0 | 0 | 0 | 0 | 0 |  |  |  | 0 | 0 | 0 |  |  | 0 | 0 | 0 |  |  | 0 | 0 | 0 | 0 |  | 0 | 0 | 0 | 0 |  | 0 | 0 | 0 | 0 |  | 0 | 0 | 0 | 0 | 0 | 0 | 0 | 0 | 0 | 0 | 0 | 0 | 0 | 0 | 0 | 0 | 0 | 0 | 0 | 0 | 0 | 0 | 0 |  |  | 0 | 0 | 0 |  |  | 0 | 0 | 0 | 0 |  | 0 | 0 | 0 | 0 |  | 0 | 0 | 0 | 0 |  | 0 | 0 | 0 | 0 | 0 | 0 | 0 | 0 | 0 | 0 | 0 | 0 | 0 | 0 | 0 | 0 | 0 | 0 | 0 | 0 | 0 | 0 | 0 |  |  | 0 | 0 | 0 | 0 |  | 0 | 0 | 0 | 0 | 0 | 0 | 0 |  |  |  | 0 | 0 | 0 |  |  | 0 | 0 | 0 | 0 |  | 0 | 0 | 0 | 0 | 0 | 0 | 0 |  |  |  | 0 | 0 | 0 |  |  | 0 | 0 | 0 |  |  | 0 | 0 | 0 | 0 |  | 0 | 0 | 0 | 0 |  | 0 | 0 | 0 | 0 |  | 0 | 0 | 0 | 0 | 0 | 0 | 0 | 0 | 0 | 0 | 0 | 0 | 0 | 0 | 0 | 0 | 0 | 0 | 0 | 0 | 0 | 0 | 0 |  |  | 0 | 0 | 0 |  |  | 0 | 0 | 0 | 0 |  | 0 | 0 | 0 | 0 |  | 0 | 0 | 0 | 0 |  | 0 | 0 | 0 | 0 | 0 | 0 | 0 | 0 | 0 | 0 | 0 | 0 | 0 | 0 | 0 | 0 | 0 | 0 | 0 | 0 | 0 | 0 | 0 |  |  | 0 | 0 | 0 | 0 |  | 0 | 0 | 0 | 0 | 0 | 0
| 5540 | 108 | -99 |  |  |  | -99 | -99 | -99 |  |  | -96 | -99 | -99 | -99 |  | -94 | -99 | -99 | -99 | -99 | -93 | -99 | -99 |  |  | -96 | -99 | -99 | -99 |  | -94 | -99 | -99 | -99 | -99 | -93 | -99 |  |  |  | -99 | -99 | -99 |  |  | -96 | -99 | -99 |  |  | -96 | -99 | -99 | -99 |  | -94 | -99 | -99 | -99 |  | -94 | -99 | -99 | -99 |  | -94 | -99 | -99 | -99 | -99 | -93 | -99 | -99 | -99 | -99 | -93 | -99 | -99 | -99 | -99 | -93 | -99 | -99 | -99 | -99 | -93 | -99 | -99 |  |  | -96 | -99 | -99 |  |  | -96 | -99 | -99 | -99 |  | -94 | -99 | -99 | -99 |  | -94 | -99 | -99 | -99 |  | -94 | -99 | -99 | -99 | -99 | -93 | -99 | -99 | -99 | -99 | -93 | -99 | -99 | -99 | -99 | -93 | -99 | -99 | -99 | -99 | -93 | -99 | -99 |  |  | -96 | -99 | -99 | -99 |  | -94 | -99 | -99 | -99 | -99 | -93 | -99 |  |  |  | -99 | -99 | -99 |  |  | -96 | -99 | -99 | -99 |  | -94 | -99 | -99 | -99 | -99 | -93 | -99 |  |  |  | -99 | -99 | -99 |  |  | -96 | -99 | -99 |  |  | -96 | -99 | -99 | -99 |  | -94 | -99 | -99 | -99 |  | -94 | -99 | -99 | -99 |  | -94 | -99 | -99 | -99 | -99 | -93 | -99 | -99 | -99 | -99 | -93 | -99 | -99 | -99 | -99 | -93 | -99 | -99 | -99 | -99 | -93 | -99 | -99 |  |  | -96 | -99 | -99 |  |  | -96 | -99 | -99 | -99 |  | -94 | -99 | -99 | -99 |  | -94 | -99 | -99 | -99 |  | -94 | -99 | -99 | -99 | -99 | -93 | -99 | -99 | -99 | -99 | -93 | -99 | -99 | -99 | -99 | -93 | -99 | -99 | -99 | -99 | -93 | -99 | -99 |  |  | -96 | -99 | -99 | -99 |  | -94 | -99 | -99 | -99 | -99 | -93 | 0 |  |  |  | 0 | 0 | 0 |  |  | 0 | 0 | 0 | 0 |  | 0 | 0 | 0 | 0 | 0 | 0 | 0 |  |  |  | 0 | 0 | 0 |  |  | 0 | 0 | 0 |  |  | 0 | 0 | 0 | 0 |  | 0 | 0 | 0 | 0 |  | 0 | 0 | 0 | 0 |  | 0 | 0 | 0 | 0 | 0 | 0 | 0 | 0 | 0 | 0 | 0 | 0 | 0 | 0 | 0 | 0 | 0 | 0 | 0 | 0 | 0 | 0 | 0 |  |  | 0 | 0 | 0 |  |  | 0 | 0 | 0 | 0 |  | 0 | 0 | 0 | 0 |  | 0 | 0 | 0 | 0 |  | 0 | 0 | 0 | 0 | 0 | 0 | 0 | 0 | 0 | 0 | 0 | 0 | 0 | 0 | 0 | 0 | 0 | 0 | 0 | 0 | 0 | 0 | 0 |  |  | 0 | 0 | 0 | 0 |  | 0 | 0 | 0 | 0 | 0 | 0
| 5560 | 112 | -99 |  |  |  | -99 | -99 | -99 |  |  | -96 | -99 | -99 | -99 |  | -94 | -99 | -99 | -99 | -99 | -93 | -99 | -99 |  |  | -96 | -99 | -99 | -99 |  | -94 | -99 | -99 | -99 | -99 | -93 | -99 |  |  |  | -99 | -99 | -99 |  |  | -96 | -99 | -99 |  |  | -96 | -99 | -99 | -99 |  | -94 | -99 | -99 | -99 |  | -94 | -99 | -99 | -99 |  | -94 | -99 | -99 | -99 | -99 | -93 | -99 | -99 | -99 | -99 | -93 | -99 | -99 | -99 | -99 | -93 | -99 | -99 | -99 | -99 | -93 | -99 | -99 |  |  | -96 | -99 | -99 |  |  | -96 | -99 | -99 | -99 |  | -94 | -99 | -99 | -99 |  | -94 | -99 | -99 | -99 |  | -94 | -99 | -99 | -99 | -99 | -93 | -99 | -99 | -99 | -99 | -93 | -99 | -99 | -99 | -99 | -93 | -99 | -99 | -99 | -99 | -93 | -99 | -99 |  |  | -96 | -99 | -99 | -99 |  | -94 | -99 | -99 | -99 | -99 | -93 | 0 |  |  |  | 0 | 0 | 0 |  |  | 0 | 0 | 0 | 0 |  | 0 | 0 | 0 | 0 | 0 | 0 | 0 |  |  |  | 0 | 0 | 0 |  |  | 0 | 0 | 0 |  |  | 0 | 0 | 0 | 0 |  | 0 | 0 | 0 | 0 |  | 0 | 0 | 0 | 0 |  | 0 | 0 | 0 | 0 | 0 | 0 | 0 | 0 | 0 | 0 | 0 | 0 | 0 | 0 | 0 | 0 | 0 | 0 | 0 | 0 | 0 | 0 | 0 |  |  | 0 | 0 | 0 |  |  | 0 | 0 | 0 | 0 |  | 0 | 0 | 0 | 0 |  | 0 | 0 | 0 | 0 |  | 0 | 0 | 0 | 0 | 0 | 0 | 0 | 0 | 0 | 0 | 0 | 0 | 0 | 0 | 0 | 0 | 0 | 0 | 0 | 0 | 0 | 0 | 0 |  |  | 0 | 0 | 0 | 0 |  | 0 | 0 | 0 | 0 | 0 | 0 | 0 |  |  |  | 0 | 0 | 0 |  |  | 0 | 0 | 0 | 0 |  | 0 | 0 | 0 | 0 | 0 | 0 | 0 |  |  |  | 0 | 0 | 0 |  |  | 0 | 0 | 0 |  |  | 0 | 0 | 0 | 0 |  | 0 | 0 | 0 | 0 |  | 0 | 0 | 0 | 0 |  | 0 | 0 | 0 | 0 | 0 | 0 | 0 | 0 | 0 | 0 | 0 | 0 | 0 | 0 | 0 | 0 | 0 | 0 | 0 | 0 | 0 | 0 | 0 |  |  | 0 | 0 | 0 |  |  | 0 | 0 | 0 | 0 |  | 0 | 0 | 0 | 0 |  | 0 | 0 | 0 | 0 |  | 0 | 0 | 0 | 0 | 0 | 0 | 0 | 0 | 0 | 0 | 0 | 0 | 0 | 0 | 0 | 0 | 0 | 0 | 0 | 0 | 0 | 0 | 0 |  |  | 0 | 0 | 0 | 0 |  | 0 | 0 | 0 | 0 | 0 | 0
| 5580 | 116 | -99 |  |  |  | -99 | -99 | -99 |  |  | -96 | -99 | -99 | -99 |  | -94 | -99 | -99 | -99 | -99 | -93 | -99 | -99 |  |  | -96 | -99 | -99 | -99 |  | -94 | -99 | -99 | -99 | -99 | -93 | -99 |  |  |  | -99 | -99 | -99 |  |  | -96 | -99 | -99 |  |  | -96 | -99 | -99 | -99 |  | -94 | -99 | -99 | -99 |  | -94 | -99 | -99 | -99 |  | -94 | -99 | -99 | -99 | -99 | -93 | -99 | -99 | -99 | -99 | -93 | -99 | -99 | -99 | -99 | -93 | -99 | -99 | -99 | -99 | -93 | -99 | -99 |  |  | -96 | -99 | -99 |  |  | -96 | -99 | -99 | -99 |  | -94 | -99 | -99 | -99 |  | -94 | -99 | -99 | -99 |  | -94 | -99 | -99 | -99 | -99 | -93 | -99 | -99 | -99 | -99 | -93 | -99 | -99 | -99 | -99 | -93 | -99 | -99 | -99 | -99 | -93 | -99 | -99 |  |  | -96 | -99 | -99 | -99 |  | -94 | -99 | -99 | -99 | -99 | -93 | -99 |  |  |  | -99 | -99 | -99 |  |  | -96 | -99 | -99 | -99 |  | -94 | -99 | -99 | -99 | -99 | -93 | -99 |  |  |  | -99 | -99 | -99 |  |  | -96 | -99 | -99 |  |  | -96 | -99 | -99 | -99 |  | -94 | -99 | -99 | -99 |  | -94 | -99 | -99 | -99 |  | -94 | -99 | -99 | -99 | -99 | -93 | -99 | -99 | -99 | -99 | -93 | -99 | -99 | -99 | -99 | -93 | -99 | -99 | -99 | -99 | -93 | -99 | -99 |  |  | -96 | -99 | -99 |  |  | -96 | -99 | -99 | -99 |  | -94 | -99 | -99 | -99 |  | -94 | -99 | -99 | -99 |  | -94 | -99 | -99 | -99 | -99 | -93 | -99 | -99 | -99 | -99 | -93 | -99 | -99 | -99 | -99 | -93 | -99 | -99 | -99 | -99 | -93 | -99 | -99 |  |  | -96 | -99 | -99 | -99 |  | -94 | -99 | -99 | -99 | -99 | -93 | -99 |  |  |  | -99 | -99 | -99 |  |  | -96 | -99 | -99 | -99 |  | -94 | -99 | -99 | -99 | -99 | -93 | -99 |  |  |  | -99 | -99 | -99 |  |  | -96 | -99 | -99 |  |  | -96 | -99 | -99 | -99 |  | -94 | -99 | -99 | -99 |  | -94 | -99 | -99 | -99 |  | -94 | -99 | -99 | -99 | -99 | -93 | -99 | -99 | -99 | -99 | -93 | -99 | -99 | -99 | -99 | -93 | -99 | -99 | -99 | -99 | -93 | -99 | -99 |  |  | -96 | -99 | -99 |  |  | -96 | -99 | -99 | -99 |  | -94 | -99 | -99 | -99 |  | -94 | -99 | -99 | -99 |  | -94 | -99 | -99 | -99 | -99 | -93 | -99 | -99 | -99 | -99 | -93 | -99 | -99 | -99 | -99 | -93 | -99 | -99 | -99 | -99 | -93 | -99 | -99 |  |  | -96 | -99 | -99 | -99 |  | -94 | -99 | -99 | -99 | -99 | -93
| 5600 | 120 | -99 |  |  |  | -99 | -99 | -99 |  |  | -96 | -99 | -99 | -99 |  | -94 | -99 | -99 | -99 | -99 | -93 | -99 | -99 |  |  | -96 | -99 | -99 | -99 |  | -94 | -99 | -99 | -99 | -99 | -93 | -99 |  |  |  | -99 | -99 | -99 |  |  | -96 | -99 | -99 |  |  | -96 | -99 | -99 | -99 |  | -94 | -99 | -99 | -99 |  | -94 | -99 | -99 | -99 |  | -94 | -99 | -99 | -99 | -99 | -93 | -99 | -99 | -99 | -99 | -93 | -99 | -99 | -99 | -99 | -93 | -99 | -99 | -99 | -99 | -93 | -99 | -99 |  |  | -96 | -99 | -99 |  |  | -96 | -99 | -99 | -99 |  | -94 | -99 | -99 | -99 |  | -94 | -99 | -99 | -99 |  | -94 | -99 | -99 | -99 | -99 | -93 | -99 | -99 | -99 | -99 | -93 | -99 | -99 | -99 | -99 | -93 | -99 | -99 | -99 | -99 | -93 | -99 | -99 |  |  | -96 | -99 | -99 | -99 |  | -94 | -99 | -99 | -99 | -99 | -93 | 0 |  |  |  | 0 | 0 | 0 |  |  | 0 | 0 | 0 | 0 |  | 0 | 0 | 0 | 0 | 0 | 0 | 0 |  |  |  | 0 | 0 | 0 |  |  | 0 | 0 | 0 |  |  | 0 | 0 | 0 | 0 |  | 0 | 0 | 0 | 0 |  | 0 | 0 | 0 | 0 |  | 0 | 0 | 0 | 0 | 0 | 0 | 0 | 0 | 0 | 0 | 0 | 0 | 0 | 0 | 0 | 0 | 0 | 0 | 0 | 0 | 0 | 0 | 0 |  |  | 0 | 0 | 0 |  |  | 0 | 0 | 0 | 0 |  | 0 | 0 | 0 | 0 |  | 0 | 0 | 0 | 0 |  | 0 | 0 | 0 | 0 | 0 | 0 | 0 | 0 | 0 | 0 | 0 | 0 | 0 | 0 | 0 | 0 | 0 | 0 | 0 | 0 | 0 | 0 | 0 |  |  | 0 | 0 | 0 | 0 |  | 0 | 0 | 0 | 0 | 0 | 0 | 0 |  |  |  | 0 | 0 | 0 |  |  | 0 | 0 | 0 | 0 |  | 0 | 0 | 0 | 0 | 0 | 0 | 0 |  |  |  | 0 | 0 | 0 |  |  | 0 | 0 | 0 |  |  | 0 | 0 | 0 | 0 |  | 0 | 0 | 0 | 0 |  | 0 | 0 | 0 | 0 |  | 0 | 0 | 0 | 0 | 0 | 0 | 0 | 0 | 0 | 0 | 0 | 0 | 0 | 0 | 0 | 0 | 0 | 0 | 0 | 0 | 0 | 0 | 0 |  |  | 0 | 0 | 0 |  |  | 0 | 0 | 0 | 0 |  | 0 | 0 | 0 | 0 |  | 0 | 0 | 0 | 0 |  | 0 | 0 | 0 | 0 | 0 | 0 | 0 | 0 | 0 | 0 | 0 | 0 | 0 | 0 | 0 | 0 | 0 | 0 | 0 | 0 | 0 | 0 | 0 |  |  | 0 | 0 | 0 | 0 |  | 0 | 0 | 0 | 0 | 0 | 0
| 5620 | 124 | -99 |  |  |  | -99 | -99 | -99 |  |  | -96 | -99 | -99 | -99 |  | -94 | -99 | -99 | -99 | -99 | -93 | -99 | -99 |  |  | -96 | -99 | -99 | -99 |  | -94 | -99 | -99 | -99 | -99 | -93 | -99 |  |  |  | -99 | -99 | -99 |  |  | -96 | -99 | -99 |  |  | -96 | -99 | -99 | -99 |  | -94 | -99 | -99 | -99 |  | -94 | -99 | -99 | -99 |  | -94 | -99 | -99 | -99 | -99 | -93 | -99 | -99 | -99 | -99 | -93 | -99 | -99 | -99 | -99 | -93 | -99 | -99 | -99 | -99 | -93 | -99 | -99 |  |  | -96 | -99 | -99 |  |  | -96 | -99 | -99 | -99 |  | -94 | -99 | -99 | -99 |  | -94 | -99 | -99 | -99 |  | -94 | -99 | -99 | -99 | -99 | -93 | -99 | -99 | -99 | -99 | -93 | -99 | -99 | -99 | -99 | -93 | -99 | -99 | -99 | -99 | -93 | -99 | -99 |  |  | -96 | -99 | -99 | -99 |  | -94 | -99 | -99 | -99 | -99 | -93 | -99 |  |  |  | -99 | -99 | -99 |  |  | -96 | -99 | -99 | -99 |  | -94 | -99 | -99 | -99 | -99 | -93 | -99 |  |  |  | -99 | -99 | -99 |  |  | -96 | -99 | -99 |  |  | -96 | -99 | -99 | -99 |  | -94 | -99 | -99 | -99 |  | -94 | -99 | -99 | -99 |  | -94 | -99 | -99 | -99 | -99 | -93 | -99 | -99 | -99 | -99 | -93 | -99 | -99 | -99 | -99 | -93 | -99 | -99 | -99 | -99 | -93 | -99 | -99 |  |  | -96 | -99 | -99 |  |  | -96 | -99 | -99 | -99 |  | -94 | -99 | -99 | -99 |  | -94 | -99 | -99 | -99 |  | -94 | -99 | -99 | -99 | -99 | -93 | -99 | -99 | -99 | -99 | -93 | -99 | -99 | -99 | -99 | -93 | -99 | -99 | -99 | -99 | -93 | -99 | -99 |  |  | -96 | -99 | -99 | -99 |  | -94 | -99 | -99 | -99 | -99 | -93 | 0 |  |  |  | 0 | 0 | 0 |  |  | 0 | 0 | 0 | 0 |  | 0 | 0 | 0 | 0 | 0 | 0 | 0 |  |  |  | 0 | 0 | 0 |  |  | 0 | 0 | 0 |  |  | 0 | 0 | 0 | 0 |  | 0 | 0 | 0 | 0 |  | 0 | 0 | 0 | 0 |  | 0 | 0 | 0 | 0 | 0 | 0 | 0 | 0 | 0 | 0 | 0 | 0 | 0 | 0 | 0 | 0 | 0 | 0 | 0 | 0 | 0 | 0 | 0 |  |  | 0 | 0 | 0 |  |  | 0 | 0 | 0 | 0 |  | 0 | 0 | 0 | 0 |  | 0 | 0 | 0 | 0 |  | 0 | 0 | 0 | 0 | 0 | 0 | 0 | 0 | 0 | 0 | 0 | 0 | 0 | 0 | 0 | 0 | 0 | 0 | 0 | 0 | 0 | 0 | 0 |  |  | 0 | 0 | 0 | 0 |  | 0 | 0 | 0 | 0 | 0 | 0
| 5640 | 128 | -99 |  |  |  | -99 | -99 | -99 |  |  | -96 | -99 | -99 | -99 |  | -94 | -99 | -99 | -99 | -99 | -93 | -99 | -99 |  |  | -96 | -99 | -99 | -99 |  | -94 | -99 | -99 | -99 | -99 | -93 | -99 |  |  |  | -99 | -99 | -99 |  |  | -96 | -99 | -99 |  |  | -96 | -99 | -99 | -99 |  | -94 | -99 | -99 | -99 |  | -94 | -99 | -99 | -99 |  | -94 | -99 | -99 | -99 | -99 | -93 | -99 | -99 | -99 | -99 | -93 | -99 | -99 | -99 | -99 | -93 | -99 | -99 | -99 | -99 | -93 | -99 | -99 |  |  | -96 | -99 | -99 |  |  | -96 | -99 | -99 | -99 |  | -94 | -99 | -99 | -99 |  | -94 | -99 | -99 | -99 |  | -94 | -99 | -99 | -99 | -99 | -93 | -99 | -99 | -99 | -99 | -93 | -99 | -99 | -99 | -99 | -93 | -99 | -99 | -99 | -99 | -93 | -99 | -99 |  |  | -96 | -99 | -99 | -99 |  | -94 | -99 | -99 | -99 | -99 | -93 | 0 |  |  |  | 0 | 0 | 0 |  |  | 0 | 0 | 0 | 0 |  | 0 | 0 | 0 | 0 | 0 | 0 | 0 |  |  |  | 0 | 0 | 0 |  |  | 0 | 0 | 0 |  |  | 0 | 0 | 0 | 0 |  | 0 | 0 | 0 | 0 |  | 0 | 0 | 0 | 0 |  | 0 | 0 | 0 | 0 | 0 | 0 | 0 | 0 | 0 | 0 | 0 | 0 | 0 | 0 | 0 | 0 | 0 | 0 | 0 | 0 | 0 | 0 | 0 |  |  | 0 | 0 | 0 |  |  | 0 | 0 | 0 | 0 |  | 0 | 0 | 0 | 0 |  | 0 | 0 | 0 | 0 |  | 0 | 0 | 0 | 0 | 0 | 0 | 0 | 0 | 0 | 0 | 0 | 0 | 0 | 0 | 0 | 0 | 0 | 0 | 0 | 0 | 0 | 0 | 0 |  |  | 0 | 0 | 0 | 0 |  | 0 | 0 | 0 | 0 | 0 | 0 | 0 |  |  |  | 0 | 0 | 0 |  |  | 0 | 0 | 0 | 0 |  | 0 | 0 | 0 | 0 | 0 | 0 | 0 |  |  |  | 0 | 0 | 0 |  |  | 0 | 0 | 0 |  |  | 0 | 0 | 0 | 0 |  | 0 | 0 | 0 | 0 |  | 0 | 0 | 0 | 0 |  | 0 | 0 | 0 | 0 | 0 | 0 | 0 | 0 | 0 | 0 | 0 | 0 | 0 | 0 | 0 | 0 | 0 | 0 | 0 | 0 | 0 | 0 | 0 |  |  | 0 | 0 | 0 |  |  | 0 | 0 | 0 | 0 |  | 0 | 0 | 0 | 0 |  | 0 | 0 | 0 | 0 |  | 0 | 0 | 0 | 0 | 0 | 0 | 0 | 0 | 0 | 0 | 0 | 0 | 0 | 0 | 0 | 0 | 0 | 0 | 0 | 0 | 0 | 0 | 0 |  |  | 0 | 0 | 0 | 0 |  | 0 | 0 | 0 | 0 | 0 | 0
| 5660 | 132 | -99 |  |  |  | -99 | -99 | -99 |  |  | -96 | -99 | -99 | -99 |  | -94 | -99 | -99 | -99 | -99 | -93 | -99 | -99 |  |  | -96 | -99 | -99 | -99 |  | -94 | -99 | -99 | -99 | -99 | -93 | -99 |  |  |  | -99 | -99 | -99 |  |  | -96 | -99 | -99 |  |  | -96 | -99 | -99 | -99 |  | -94 | -99 | -99 | -99 |  | -94 | -99 | -99 | -99 |  | -94 | -99 | -99 | -99 | -99 | -93 | -99 | -99 | -99 | -99 | -93 | -99 | -99 | -99 | -99 | -93 | -99 | -99 | -99 | -99 | -93 | -99 | -99 |  |  | -96 | -99 | -99 |  |  | -96 | -99 | -99 | -99 |  | -94 | -99 | -99 | -99 |  | -94 | -99 | -99 | -99 |  | -94 | -99 | -99 | -99 | -99 | -93 | -99 | -99 | -99 | -99 | -93 | -99 | -99 | -99 | -99 | -93 | -99 | -99 | -99 | -99 | -93 | -99 | -99 |  |  | -96 | -99 | -99 | -99 |  | -94 | -99 | -99 | -99 | -99 | -93 | -99 |  |  |  | -99 | -99 | -99 |  |  | -96 | -99 | -99 | -99 |  | -94 | -99 | -99 | -99 | -99 | -93 | -99 |  |  |  | -99 | -99 | -99 |  |  | -96 | -99 | -99 |  |  | -96 | -99 | -99 | -99 |  | -94 | -99 | -99 | -99 |  | -94 | -99 | -99 | -99 |  | -94 | -99 | -99 | -99 | -99 | -93 | -99 | -99 | -99 | -99 | -93 | -99 | -99 | -99 | -99 | -93 | -99 | -99 | -99 | -99 | -93 | -99 | -99 |  |  | -96 | -99 | -99 |  |  | -96 | -99 | -99 | -99 |  | -94 | -99 | -99 | -99 |  | -94 | -99 | -99 | -99 |  | -94 | -99 | -99 | -99 | -99 | -93 | -99 | -99 | -99 | -99 | -93 | -99 | -99 | -99 | -99 | -93 | -99 | -99 | -99 | -99 | -93 | -99 | -99 |  |  | -96 | -99 | -99 | -99 |  | -94 | -99 | -99 | -99 | -99 | -93 | -99 |  |  |  | -99 | -99 | -99 |  |  | -96 | -99 | -99 | -99 |  | -94 | -99 | -99 | -99 | -99 | -93 | -99 |  |  |  | -99 | -99 | -99 |  |  | -96 | -99 | -99 |  |  | -96 | -99 | -99 | -99 |  | -94 | -99 | -99 | -99 |  | -94 | -99 | -99 | -99 |  | -94 | -99 | -99 | -99 | -99 | -93 | -99 | -99 | -99 | -99 | -93 | -99 | -99 | -99 | -99 | -93 | -99 | -99 | -99 | -99 | -93 | -99 | -99 |  |  | -96 | -99 | -99 |  |  | -96 | -99 | -99 | -99 |  | -94 | -99 | -99 | -99 |  | -94 | -99 | -99 | -99 |  | -94 | -99 | -99 | -99 | -99 | -93 | -99 | -99 | -99 | -99 | -93 | -99 | -99 | -99 | -99 | -93 | -99 | -99 | -99 | -99 | -93 | -99 | -99 |  |  | -96 | -99 | -99 | -99 |  | -94 | -99 | -99 | -99 | -99 | -93
| 5680 | 136 | -99 |  |  |  | -99 | -99 | -99 |  |  | -96 | -99 | -99 | -99 |  | -94 | -99 | -99 | -99 | -99 | -93 | -99 | -99 |  |  | -96 | -99 | -99 | -99 |  | -94 | -99 | -99 | -99 | -99 | -93 | -99 |  |  |  | -99 | -99 | -99 |  |  | -96 | -99 | -99 |  |  | -96 | -99 | -99 | -99 |  | -94 | -99 | -99 | -99 |  | -94 | -99 | -99 | -99 |  | -94 | -99 | -99 | -99 | -99 | -93 | -99 | -99 | -99 | -99 | -93 | -99 | -99 | -99 | -99 | -93 | -99 | -99 | -99 | -99 | -93 | -99 | -99 |  |  | -96 | -99 | -99 |  |  | -96 | -99 | -99 | -99 |  | -94 | -99 | -99 | -99 |  | -94 | -99 | -99 | -99 |  | -94 | -99 | -99 | -99 | -99 | -93 | -99 | -99 | -99 | -99 | -93 | -99 | -99 | -99 | -99 | -93 | -99 | -99 | -99 | -99 | -93 | -99 | -99 |  |  | -96 | -99 | -99 | -99 |  | -94 | -99 | -99 | -99 | -99 | -93 | 0 |  |  |  | 0 | 0 | 0 |  |  | 0 | 0 | 0 | 0 |  | 0 | 0 | 0 | 0 | 0 | 0 | 0 |  |  |  | 0 | 0 | 0 |  |  | 0 | 0 | 0 |  |  | 0 | 0 | 0 | 0 |  | 0 | 0 | 0 | 0 |  | 0 | 0 | 0 | 0 |  | 0 | 0 | 0 | 0 | 0 | 0 | 0 | 0 | 0 | 0 | 0 | 0 | 0 | 0 | 0 | 0 | 0 | 0 | 0 | 0 | 0 | 0 | 0 |  |  | 0 | 0 | 0 |  |  | 0 | 0 | 0 | 0 |  | 0 | 0 | 0 | 0 |  | 0 | 0 | 0 | 0 |  | 0 | 0 | 0 | 0 | 0 | 0 | 0 | 0 | 0 | 0 | 0 | 0 | 0 | 0 | 0 | 0 | 0 | 0 | 0 | 0 | 0 | 0 | 0 |  |  | 0 | 0 | 0 | 0 |  | 0 | 0 | 0 | 0 | 0 | 0 | 0 |  |  |  | 0 | 0 | 0 |  |  | 0 | 0 | 0 | 0 |  | 0 | 0 | 0 | 0 | 0 | 0 | 0 |  |  |  | 0 | 0 | 0 |  |  | 0 | 0 | 0 |  |  | 0 | 0 | 0 | 0 |  | 0 | 0 | 0 | 0 |  | 0 | 0 | 0 | 0 |  | 0 | 0 | 0 | 0 | 0 | 0 | 0 | 0 | 0 | 0 | 0 | 0 | 0 | 0 | 0 | 0 | 0 | 0 | 0 | 0 | 0 | 0 | 0 |  |  | 0 | 0 | 0 |  |  | 0 | 0 | 0 | 0 |  | 0 | 0 | 0 | 0 |  | 0 | 0 | 0 | 0 |  | 0 | 0 | 0 | 0 | 0 | 0 | 0 | 0 | 0 | 0 | 0 | 0 | 0 | 0 | 0 | 0 | 0 | 0 | 0 | 0 | 0 | 0 | 0 |  |  | 0 | 0 | 0 | 0 |  | 0 | 0 | 0 | 0 | 0 | 0
| 5700 | 140 | -99 |  |  |  | -99 | -99 | -99 |  |  | -96 | -99 | -99 | -99 |  | -94 | -99 | -99 | -99 | -99 | -93 | -99 | -99 |  |  | -96 | -99 | -99 | -99 |  | -94 | -99 | -99 | -99 | -99 | -93 | -99 |  |  |  | -99 | -99 | -99 |  |  | -96 | -99 | -99 |  |  | -96 | -99 | -99 | -99 |  | -94 | -99 | -99 | -99 |  | -94 | -99 | -99 | -99 |  | -94 | -99 | -99 | -99 | -99 | -93 | -99 | -99 | -99 | -99 | -93 | -99 | -99 | -99 | -99 | -93 | -99 | -99 | -99 | -99 | -93 | -99 | -99 |  |  | -96 | -99 | -99 |  |  | -96 | -99 | -99 | -99 |  | -94 | -99 | -99 | -99 |  | -94 | -99 | -99 | -99 |  | -94 | -99 | -99 | -99 | -99 | -93 | -99 | -99 | -99 | -99 | -93 | -99 | -99 | -99 | -99 | -93 | -99 | -99 | -99 | -99 | -93 | -99 | -99 |  |  | -96 | -99 | -99 | -99 |  | -94 | -99 | -99 | -99 | -99 | -93 | -99 |  |  |  | -99 | -99 | -99 |  |  | -96 | -99 | -99 | -99 |  | -94 | -99 | -99 | -99 | -99 | -93 | -99 |  |  |  | -99 | -99 | -99 |  |  | -96 | -99 | -99 |  |  | -96 | -99 | -99 | -99 |  | -94 | -99 | -99 | -99 |  | -94 | -99 | -99 | -99 |  | -94 | -99 | -99 | -99 | -99 | -93 | -99 | -99 | -99 | -99 | -93 | -99 | -99 | -99 | -99 | -93 | -99 | -99 | -99 | -99 | -93 | -99 | -99 |  |  | -96 | -99 | -99 |  |  | -96 | -99 | -99 | -99 |  | -94 | -99 | -99 | -99 |  | -94 | -99 | -99 | -99 |  | -94 | -99 | -99 | -99 | -99 | -93 | -99 | -99 | -99 | -99 | -93 | -99 | -99 | -99 | -99 | -93 | -99 | -99 | -99 | -99 | -93 | -99 | -99 |  |  | -96 | -99 | -99 | -99 |  | -94 | -99 | -99 | -99 | -99 | -93 | 0 |  |  |  | 0 | 0 | 0 |  |  | 0 | 0 | 0 | 0 |  | 0 | 0 | 0 | 0 | 0 | 0 | 0 |  |  |  | 0 | 0 | 0 |  |  | 0 | 0 | 0 |  |  | 0 | 0 | 0 | 0 |  | 0 | 0 | 0 | 0 |  | 0 | 0 | 0 | 0 |  | 0 | 0 | 0 | 0 | 0 | 0 | 0 | 0 | 0 | 0 | 0 | 0 | 0 | 0 | 0 | 0 | 0 | 0 | 0 | 0 | 0 | 0 | 0 |  |  | 0 | 0 | 0 |  |  | 0 | 0 | 0 | 0 |  | 0 | 0 | 0 | 0 |  | 0 | 0 | 0 | 0 |  | 0 | 0 | 0 | 0 | 0 | 0 | 0 | 0 | 0 | 0 | 0 | 0 | 0 | 0 | 0 | 0 | 0 | 0 | 0 | 0 | 0 | 0 | 0 |  |  | 0 | 0 | 0 | 0 |  | 0 | 0 | 0 | 0 | 0 | 0
| 5720 | 144 | -99 |  |  |  | -99 | -99 | -99 |  |  | -96 | -99 | -99 | -99 |  | -94 | -99 | -99 | -99 | -99 | -93 | -99 | -99 |  |  | -96 | -99 | -99 | -99 |  | -94 | -99 | -99 | -99 | -99 | -93 | -99 |  |  |  | -99 | -99 | -99 |  |  | -96 | -99 | -99 |  |  | -96 | -99 | -99 | -99 |  | -94 | -99 | -99 | -99 |  | -94 | -99 | -99 | -99 |  | -94 | -99 | -99 | -99 | -99 | -93 | -99 | -99 | -99 | -99 | -93 | -99 | -99 | -99 | -99 | -93 | -99 | -99 | -99 | -99 | -93 | -99 | -99 |  |  | -96 | -99 | -99 |  |  | -96 | -99 | -99 | -99 |  | -94 | -99 | -99 | -99 |  | -94 | -99 | -99 | -99 |  | -94 | -99 | -99 | -99 | -99 | -93 | -99 | -99 | -99 | -99 | -93 | -99 | -99 | -99 | -99 | -93 | -99 | -99 | -99 | -99 | -93 | -99 | -99 |  |  | -96 | -99 | -99 | -99 |  | -94 | -99 | -99 | -99 | -99 | -93 | 0 |  |  |  | 0 | 0 | 0 |  |  | 0 | 0 | 0 | 0 |  | 0 | 0 | 0 | 0 | 0 | 0 | 0 |  |  |  | 0 | 0 | 0 |  |  | 0 | 0 | 0 |  |  | 0 | 0 | 0 | 0 |  | 0 | 0 | 0 | 0 |  | 0 | 0 | 0 | 0 |  | 0 | 0 | 0 | 0 | 0 | 0 | 0 | 0 | 0 | 0 | 0 | 0 | 0 | 0 | 0 | 0 | 0 | 0 | 0 | 0 | 0 | 0 | 0 |  |  | 0 | 0 | 0 |  |  | 0 | 0 | 0 | 0 |  | 0 | 0 | 0 | 0 |  | 0 | 0 | 0 | 0 |  | 0 | 0 | 0 | 0 | 0 | 0 | 0 | 0 | 0 | 0 | 0 | 0 | 0 | 0 | 0 | 0 | 0 | 0 | 0 | 0 | 0 | 0 | 0 |  |  | 0 | 0 | 0 | 0 |  | 0 | 0 | 0 | 0 | 0 | 0 | 0 |  |  |  | 0 | 0 | 0 |  |  | 0 | 0 | 0 | 0 |  | 0 | 0 | 0 | 0 | 0 | 0 | 0 |  |  |  | 0 | 0 | 0 |  |  | 0 | 0 | 0 |  |  | 0 | 0 | 0 | 0 |  | 0 | 0 | 0 | 0 |  | 0 | 0 | 0 | 0 |  | 0 | 0 | 0 | 0 | 0 | 0 | 0 | 0 | 0 | 0 | 0 | 0 | 0 | 0 | 0 | 0 | 0 | 0 | 0 | 0 | 0 | 0 | 0 |  |  | 0 | 0 | 0 |  |  | 0 | 0 | 0 | 0 |  | 0 | 0 | 0 | 0 |  | 0 | 0 | 0 | 0 |  | 0 | 0 | 0 | 0 | 0 | 0 | 0 | 0 | 0 | 0 | 0 | 0 | 0 | 0 | 0 | 0 | 0 | 0 | 0 | 0 | 0 | 0 | 0 |  |  | 0 | 0 | 0 | 0 |  | 0 | 0 | 0 | 0 | 0 | 0
UNII-3 | 5745 | 149 | 14 |  |  |  | 14 | 11 | 11 |  |  | 14 | 9 | 9 | 9 |  | 14 | 8 | 8 | 8 | 8 | 14 | 7 | 7 |  |  | 10 | 4 | 4 | 4 |  | 9 | 1 | 1 | 1 | 1 | 7 | 14 |  |  |  | 14 | 11 | 11 |  |  | 14 | 11 | 11 |  |  | 14 | 9 | 9 | 9 |  | 14 | 9 | 9 | 9 |  | 14 | 9 | 9 | 9 |  | 14 | 8 | 8 | 8 | 8 | 14 | 8 | 8 | 8 | 8 | 14 | 8 | 8 | 8 | 8 | 14 | 8 | 8 | 8 | 8 | 14 | 7 | 7 |  |  | 10 | 11 | 11 |  |  | 14 | 4 | 4 | 4 |  | 9 | 7 | 7 | 7 |  | 12 | 9 | 9 | 9 |  | 14 | 1 | 1 | 1 | 1 | 7 | 4 | 4 | 4 | 4 | 10 | 6 | 6 | 6 | 6 | 12 | 8 | 8 | 8 | 8 | 14 | 11 | 11 |  |  | 14 | 9 | 9 | 9 |  | 14 | 8 | 8 | 8 | 8 | 14 | 14 |  |  |  | 14 | 11 | 11 |  |  | 14 | 9 | 9 | 9 |  | 14 | 8 | 8 | 8 | 8 | 14 | 14 |  |  |  | 14 | 11 | 11 |  |  | 14 | 11 | 11 |  |  | 14 | 9 | 9 | 9 |  | 14 | 9 | 9 | 9 |  | 14 | 9 | 9 | 9 |  | 14 | 8 | 8 | 8 | 8 | 14 | 8 | 8 | 8 | 8 | 14 | 8 | 8 | 8 | 8 | 14 | 8 | 8 | 8 | 8 | 14 | 7 | 7 |  |  | 10 | 11 | 11 |  |  | 14 | 4 | 4 | 4 |  | 9 | 7 | 7 | 7 |  | 12 | 9 | 9 | 9 |  | 14 | 1 | 1 | 1 | 1 | 7 | 4 | 4 | 4 | 4 | 10 | 6 | 6 | 6 | 6 | 12 | 8 | 8 | 8 | 8 | 14 | 11 | 11 |  |  | 14 | 9 | 9 | 9 |  | 14 | 8 | 8 | 8 | 8 | 14 | 14 |  |  |  | 14 | 11 | 11 |  |  | 14 | 9 | 9 | 9 |  | 14 | 8 | 8 | 8 | 8 | 14 | 14 |  |  |  | 14 | 11 | 11 |  |  | 14 | 11 | 11 |  |  | 14 | 9 | 9 | 9 |  | 14 | 9 | 9 | 9 |  | 14 | 9 | 9 | 9 |  | 14 | 8 | 8 | 8 | 8 | 14 | 8 | 8 | 8 | 8 | 14 | 8 | 8 | 8 | 8 | 14 | 8 | 8 | 8 | 8 | 14 | 7 | 7 |  |  | 10 | 11 | 11 |  |  | 14 | 4 | 4 | 4 |  | 9 | 7 | 7 | 7 |  | 12 | 9 | 9 | 9 |  | 14 | 1 | 1 | 1 | 1 | 7 | 4 | 4 | 4 | 4 | 10 | 6 | 6 | 6 | 6 | 12 | 8 | 8 | 8 | 8 | 14 | 11 | 11 |  |  | 14 | 9 | 9 | 9 |  | 14 | 8 | 8 | 8 | 8 | 14
| 5765 | 153 | 14 |  |  |  | 14 | 11 | 11 |  |  | 14 | 9 | 9 | 9 |  | 14 | 8 | 8 | 8 | 8 | 14 | 7 | 7 |  |  | 10 | 4 | 4 | 4 |  | 9 | 1 | 1 | 1 | 1 | 7 | 14 |  |  |  | 14 | 11 | 11 |  |  | 14 | 11 | 11 |  |  | 14 | 9 | 9 | 9 |  | 14 | 9 | 9 | 9 |  | 14 | 9 | 9 | 9 |  | 14 | 8 | 8 | 8 | 8 | 14 | 8 | 8 | 8 | 8 | 14 | 8 | 8 | 8 | 8 | 14 | 8 | 8 | 8 | 8 | 14 | 7 | 7 |  |  | 10 | 11 | 11 |  |  | 14 | 4 | 4 | 4 |  | 9 | 7 | 7 | 7 |  | 12 | 9 | 9 | 9 |  | 14 | 1 | 1 | 1 | 1 | 7 | 4 | 4 | 4 | 4 | 10 | 6 | 6 | 6 | 6 | 12 | 8 | 8 | 8 | 8 | 14 | 11 | 11 |  |  | 14 | 9 | 9 | 9 |  | 14 | 8 | 8 | 8 | 8 | 14 | 0 |  |  |  | 0 | 0 | 0 |  |  | 0 | 0 | 0 | 0 |  | 0 | 0 | 0 | 0 | 0 | 0 | 0 |  |  |  | 0 | 0 | 0 |  |  | 0 | 0 | 0 |  |  | 0 | 0 | 0 | 0 |  | 0 | 0 | 0 | 0 |  | 0 | 0 | 0 | 0 |  | 0 | 0 | 0 | 0 | 0 | 0 | 0 | 0 | 0 | 0 | 0 | 0 | 0 | 0 | 0 | 0 | 0 | 0 | 0 | 0 | 0 | 0 | 0 |  |  | 0 | 0 | 0 |  |  | 0 | 0 | 0 | 0 |  | 0 | 0 | 0 | 0 |  | 0 | 0 | 0 | 0 |  | 0 | 0 | 0 | 0 | 0 | 0 | 0 | 0 | 0 | 0 | 0 | 0 | 0 | 0 | 0 | 0 | 0 | 0 | 0 | 0 | 0 | 0 | 0 |  |  | 0 | 0 | 0 | 0 |  | 0 | 0 | 0 | 0 | 0 | 0 | 0 |  |  |  | 0 | 0 | 0 |  |  | 0 | 0 | 0 | 0 |  | 0 | 0 | 0 | 0 | 0 | 0 | 0 |  |  |  | 0 | 0 | 0 |  |  | 0 | 0 | 0 |  |  | 0 | 0 | 0 | 0 |  | 0 | 0 | 0 | 0 |  | 0 | 0 | 0 | 0 |  | 0 | 0 | 0 | 0 | 0 | 0 | 0 | 0 | 0 | 0 | 0 | 0 | 0 | 0 | 0 | 0 | 0 | 0 | 0 | 0 | 0 | 0 | 0 |  |  | 0 | 0 | 0 |  |  | 0 | 0 | 0 | 0 |  | 0 | 0 | 0 | 0 |  | 0 | 0 | 0 | 0 |  | 0 | 0 | 0 | 0 | 0 | 0 | 0 | 0 | 0 | 0 | 0 | 0 | 0 | 0 | 0 | 0 | 0 | 0 | 0 | 0 | 0 | 0 | 0 |  |  | 0 | 0 | 0 | 0 |  | 0 | 0 | 0 | 0 | 0 | 0
| 5785 | 157 | 14 |  |  |  | 14 | 11 | 11 |  |  | 14 | 9 | 9 | 9 |  | 14 | 8 | 8 | 8 | 8 | 14 | 7 | 7 |  |  | 10 | 4 | 4 | 4 |  | 9 | 1 | 1 | 1 | 1 | 7 | 14 |  |  |  | 14 | 11 | 11 |  |  | 14 | 11 | 11 |  |  | 14 | 9 | 9 | 9 |  | 14 | 9 | 9 | 9 |  | 14 | 9 | 9 | 9 |  | 14 | 8 | 8 | 8 | 8 | 14 | 8 | 8 | 8 | 8 | 14 | 8 | 8 | 8 | 8 | 14 | 8 | 8 | 8 | 8 | 14 | 7 | 7 |  |  | 10 | 11 | 11 |  |  | 14 | 4 | 4 | 4 |  | 9 | 7 | 7 | 7 |  | 12 | 9 | 9 | 9 |  | 14 | 1 | 1 | 1 | 1 | 7 | 4 | 4 | 4 | 4 | 10 | 6 | 6 | 6 | 6 | 12 | 8 | 8 | 8 | 8 | 14 | 11 | 11 |  |  | 14 | 9 | 9 | 9 |  | 14 | 8 | 8 | 8 | 8 | 14 | 14 |  |  |  | 14 | 11 | 11 |  |  | 14 | 9 | 9 | 9 |  | 14 | 8 | 8 | 8 | 8 | 14 | 14 |  |  |  | 14 | 11 | 11 |  |  | 14 | 11 | 11 |  |  | 14 | 9 | 9 | 9 |  | 14 | 9 | 9 | 9 |  | 14 | 9 | 9 | 9 |  | 14 | 8 | 8 | 8 | 8 | 14 | 8 | 8 | 8 | 8 | 14 | 8 | 8 | 8 | 8 | 14 | 8 | 8 | 8 | 8 | 14 | 7 | 7 |  |  | 10 | 11 | 11 |  |  | 14 | 4 | 4 | 4 |  | 9 | 7 | 7 | 7 |  | 12 | 9 | 9 | 9 |  | 14 | 1 | 1 | 1 | 1 | 7 | 4 | 4 | 4 | 4 | 10 | 6 | 6 | 6 | 6 | 12 | 8 | 8 | 8 | 8 | 14 | 11 | 11 |  |  | 14 | 9 | 9 | 9 |  | 14 | 8 | 8 | 8 | 8 | 14 | 0 |  |  |  | 0 | 0 | 0 |  |  | 0 | 0 | 0 | 0 |  | 0 | 0 | 0 | 0 | 0 | 0 | 0 |  |  |  | 0 | 0 | 0 |  |  | 0 | 0 | 0 |  |  | 0 | 0 | 0 | 0 |  | 0 | 0 | 0 | 0 |  | 0 | 0 | 0 | 0 |  | 0 | 0 | 0 | 0 | 0 | 0 | 0 | 0 | 0 | 0 | 0 | 0 | 0 | 0 | 0 | 0 | 0 | 0 | 0 | 0 | 0 | 0 | 0 |  |  | 0 | 0 | 0 |  |  | 0 | 0 | 0 | 0 |  | 0 | 0 | 0 | 0 |  | 0 | 0 | 0 | 0 |  | 0 | 0 | 0 | 0 | 0 | 0 | 0 | 0 | 0 | 0 | 0 | 0 | 0 | 0 | 0 | 0 | 0 | 0 | 0 | 0 | 0 | 0 | 0 |  |  | 0 | 0 | 0 | 0 |  | 0 | 0 | 0 | 0 | 0 | 0
| 5805 | 161 | 14 |  |  |  | 14 | 11 | 11 |  |  | 14 | 9 | 9 | 9 |  | 14 | 8 | 8 | 8 | 8 | 14 | 7 | 7 |  |  | 10 | 4 | 4 | 4 |  | 9 | 1 | 1 | 1 | 1 | 7 | 14 |  |  |  | 14 | 11 | 11 |  |  | 14 | 11 | 11 |  |  | 14 | 9 | 9 | 9 |  | 14 | 9 | 9 | 9 |  | 14 | 9 | 9 | 9 |  | 14 | 8 | 8 | 8 | 8 | 14 | 8 | 8 | 8 | 8 | 14 | 8 | 8 | 8 | 8 | 14 | 8 | 8 | 8 | 8 | 14 | 7 | 7 |  |  | 10 | 11 | 11 |  |  | 14 | 4 | 4 | 4 |  | 9 | 7 | 7 | 7 |  | 12 | 9 | 9 | 9 |  | 14 | 1 | 1 | 1 | 1 | 7 | 4 | 4 | 4 | 4 | 10 | 6 | 6 | 6 | 6 | 12 | 8 | 8 | 8 | 8 | 14 | 11 | 11 |  |  | 14 | 9 | 9 | 9 |  | 14 | 8 | 8 | 8 | 8 | 14 | 0 |  |  |  | 0 | 0 | 0 |  |  | 0 | 0 | 0 | 0 |  | 0 | 0 | 0 | 0 | 0 | 0 | 0 |  |  |  | 0 | 0 | 0 |  |  | 0 | 0 | 0 |  |  | 0 | 0 | 0 | 0 |  | 0 | 0 | 0 | 0 |  | 0 | 0 | 0 | 0 |  | 0 | 0 | 0 | 0 | 0 | 0 | 0 | 0 | 0 | 0 | 0 | 0 | 0 | 0 | 0 | 0 | 0 | 0 | 0 | 0 | 0 | 0 | 0 |  |  | 0 | 0 | 0 |  |  | 0 | 0 | 0 | 0 |  | 0 | 0 | 0 | 0 |  | 0 | 0 | 0 | 0 |  | 0 | 0 | 0 | 0 | 0 | 0 | 0 | 0 | 0 | 0 | 0 | 0 | 0 | 0 | 0 | 0 | 0 | 0 | 0 | 0 | 0 | 0 | 0 |  |  | 0 | 0 | 0 | 0 |  | 0 | 0 | 0 | 0 | 0 | 0 | 0 |  |  |  | 0 | 0 | 0 |  |  | 0 | 0 | 0 | 0 |  | 0 | 0 | 0 | 0 | 0 | 0 | 0 |  |  |  | 0 | 0 | 0 |  |  | 0 | 0 | 0 |  |  | 0 | 0 | 0 | 0 |  | 0 | 0 | 0 | 0 |  | 0 | 0 | 0 | 0 |  | 0 | 0 | 0 | 0 | 0 | 0 | 0 | 0 | 0 | 0 | 0 | 0 | 0 | 0 | 0 | 0 | 0 | 0 | 0 | 0 | 0 | 0 | 0 |  |  | 0 | 0 | 0 |  |  | 0 | 0 | 0 | 0 |  | 0 | 0 | 0 | 0 |  | 0 | 0 | 0 | 0 |  | 0 | 0 | 0 | 0 | 0 | 0 | 0 | 0 | 0 | 0 | 0 | 0 | 0 | 0 | 0 | 0 | 0 | 0 | 0 | 0 | 0 | 0 | 0 |  |  | 0 | 0 | 0 | 0 |  | 0 | 0 | 0 | 0 | 0 | 0
5.8 ISM | 5825 | 165 | 14 |  |  |  | 14 | 11 | 11 |  |  | 14 | 9 | 9 | 9 |  | 14 | 8 | 8 | 8 | 8 | 14 | 7 | 7 |  |  | 10 | 4 | 4 | 4 |  | 9 | 1 | 1 | 1 | 1 | 7 | 14 |  |  |  | 14 | 11 | 11 |  |  | 14 | 11 | 11 |  |  | 14 | 9 | 9 | 9 |  | 14 | 9 | 9 | 9 |  | 14 | 9 | 9 | 9 |  | 14 | 8 | 8 | 8 | 8 | 14 | 8 | 8 | 8 | 8 | 14 | 8 | 8 | 8 | 8 | 14 | 8 | 8 | 8 | 8 | 14 | 7 | 7 |  |  | 10 | 11 | 11 |  |  | 14 | 4 | 4 | 4 |  | 9 | 7 | 7 | 7 |  | 12 | 9 | 9 | 9 |  | 14 | 1 | 1 | 1 | 1 | 7 | 4 | 4 | 4 | 4 | 10 | 6 | 6 | 6 | 6 | 12 | 8 | 8 | 8 | 8 | 14 | 11 | 11 |  |  | 14 | 9 | 9 | 9 |  | 14 | 8 | 8 | 8 | 8 | 14 | -99 |  |  |  | -99 | -99 | -99 |  |  | -96 | -99 | -99 | -99 |  | -94 | -99 | -99 | -99 | -99 | -93 | -99 |  |  |  | -99 | -99 | -99 |  |  | -96 | -99 | -99 |  |  | -96 | -99 | -99 | -99 |  | -94 | -99 | -99 | -99 |  | -94 | -99 | -99 | -99 |  | -94 | -99 | -99 | -99 | -99 | -93 | -99 | -99 | -99 | -99 | -93 | -99 | -99 | -99 | -99 | -93 | -99 | -99 | -99 | -99 | -93 | -99 | -99 |  |  | -96 | -99 | -99 |  |  | -96 | -99 | -99 | -99 |  | -94 | -99 | -99 | -99 |  | -94 | -99 | -99 | -99 |  | -94 | -99 | -99 | -99 | -99 | -93 | -99 | -99 | -99 | -99 | -93 | -99 | -99 | -99 | -99 | -93 | -99 | -99 | -99 | -99 | -93 | -99 | -99 |  |  | -96 | -99 | -99 | -99 |  | -94 | -99 | -99 | -99 | -99 | -93 | -99 |  |  |  | -99 | -99 | -99 |  |  | -96 | -99 | -99 | -99 |  | -94 | -99 | -99 | -99 | -99 | -93 | -99 |  |  |  | -99 | -99 | -99 |  |  | -96 | -99 | -99 |  |  | -96 | -99 | -99 | -99 |  | -94 | -99 | -99 | -99 |  | -94 | -99 | -99 | -99 |  | -94 | -99 | -99 | -99 | -99 | -93 | -99 | -99 | -99 | -99 | -93 | -99 | -99 | -99 | -99 | -93 | -99 | -99 | -99 | -99 | -93 | -99 | -99 |  |  | -96 | -99 | -99 |  |  | -96 | -99 | -99 | -99 |  | -94 | -99 | -99 | -99 |  | -94 | -99 | -99 | -99 |  | -94 | -99 | -99 | -99 | -99 | -93 | -99 | -99 | -99 | -99 | -93 | -99 | -99 | -99 | -99 | -93 | -99 | -99 | -99 | -99 | -93 | -99 | -99 |  |  | -96 | -99 | -99 | -99 |  | -94 | -99 | -99 | -99 | -99 | -93
| 5845 | 169 | -99 |  |  |  | -99 | -99 | -99 |  |  | -96 | -99 | -99 | -99 |  | -94 | -99 | -99 | -99 | -99 | -93 | -99 | -99 |  |  | -96 | -99 | -99 | -99 |  | -94 | -99 | -99 | -99 | -99 | -93 | -99 |  |  |  | -99 | -99 | -99 |  |  | -96 | -99 | -99 |  |  | -96 | -99 | -99 | -99 |  | -94 | -99 | -99 | -99 |  | -94 | -99 | -99 | -99 |  | -94 | -99 | -99 | -99 | -99 | -93 | -99 | -99 | -99 | -99 | -93 | -99 | -99 | -99 | -99 | -93 | -99 | -99 | -99 | -99 | -93 | -99 | -99 |  |  | -96 | -99 | -99 |  |  | -96 | -99 | -99 | -99 |  | -94 | -99 | -99 | -99 |  | -94 | -99 | -99 | -99 |  | -94 | -99 | -99 | -99 | -99 | -93 | -99 | -99 | -99 | -99 | -93 | -99 | -99 | -99 | -99 | -93 | -99 | -99 | -99 | -99 | -93 | -99 | -99 |  |  | -96 | -99 | -99 | -99 |  | -94 | -99 | -99 | -99 | -99 | -93 | -99 |  |  |  | -99 | -99 | -99 |  |  | -96 | -99 | -99 | -99 |  | -94 | -99 | -99 | -99 | -99 | -93 | -99 |  |  |  | -99 | -99 | -99 |  |  | -96 | -99 | -99 |  |  | -96 | -99 | -99 | -99 |  | -94 | -99 | -99 | -99 |  | -94 | -99 | -99 | -99 |  | -94 | -99 | -99 | -99 | -99 | -93 | -99 | -99 | -99 | -99 | -93 | -99 | -99 | -99 | -99 | -93 | -99 | -99 | -99 | -99 | -93 | -99 | -99 |  |  | -96 | -99 | -99 |  |  | -96 | -99 | -99 | -99 |  | -94 | -99 | -99 | -99 |  | -94 | -99 | -99 | -99 |  | -94 | -99 | -99 | -99 | -99 | -93 | -99 | -99 | -99 | -99 | -93 | -99 | -99 | -99 | -99 | -93 | -99 | -99 | -99 | -99 | -93 | -99 | -99 |  |  | -96 | -99 | -99 | -99 |  | -94 | -99 | -99 | -99 | -99 | -93 | -99 |  |  |  | -99 | -99 | -99 |  |  | -96 | -99 | -99 | -99 |  | -94 | -99 | -99 | -99 | -99 | -93 | -99 |  |  |  | -99 | -99 | -99 |  |  | -96 | -99 | -99 |  |  | -96 | -99 | -99 | -99 |  | -94 | -99 | -99 | -99 |  | -94 | -99 | -99 | -99 |  | -94 | -99 | -99 | -99 | -99 | -93 | -99 | -99 | -99 | -99 | -93 | -99 | -99 | -99 | -99 | -93 | -99 | -99 | -99 | -99 | -93 | -99 | -99 |  |  | -96 | -99 | -99 |  |  | -96 | -99 | -99 | -99 |  | -94 | -99 | -99 | -99 |  | -94 | -99 | -99 | -99 |  | -94 | -99 | -99 | -99 | -99 | -93 | -99 | -99 | -99 | -99 | -93 | -99 | -99 | -99 | -99 | -93 | -99 | -99 | -99 | -99 | -93 | -99 | -99 |  |  | -96 | -99 | -99 | -99 |  | -94 | -99 | -99 | -99 | -99 | -93
| 5865 | 173 | -99 |  |  |  | -99 | -99 | -99 |  |  | -96 | -99 | -99 | -99 |  | -94 | -99 | -99 | -99 | -99 | -93 | -99 | -99 |  |  | -96 | -99 | -99 | -99 |  | -94 | -99 | -99 | -99 | -99 | -93 | -99 |  |  |  | -99 | -99 | -99 |  |  | -96 | -99 | -99 |  |  | -96 | -99 | -99 | -99 |  | -94 | -99 | -99 | -99 |  | -94 | -99 | -99 | -99 |  | -94 | -99 | -99 | -99 | -99 | -93 | -99 | -99 | -99 | -99 | -93 | -99 | -99 | -99 | -99 | -93 | -99 | -99 | -99 | -99 | -93 | -99 | -99 |  |  | -96 | -99 | -99 |  |  | -96 | -99 | -99 | -99 |  | -94 | -99 | -99 | -99 |  | -94 | -99 | -99 | -99 |  | -94 | -99 | -99 | -99 | -99 | -93 | -99 | -99 | -99 | -99 | -93 | -99 | -99 | -99 | -99 | -93 | -99 | -99 | -99 | -99 | -93 | -99 | -99 |  |  | -96 | -99 | -99 | -99 |  | -94 | -99 | -99 | -99 | -99 | -93 | 0 |  |  |  | 0 | 0 | 0 |  |  | 0 | 0 | 0 | 0 |  | 0 | 0 | 0 | 0 | 0 | 0 | 0 |  |  |  | 0 | 0 | 0 |  |  | 0 | 0 | 0 |  |  | 0 | 0 | 0 | 0 |  | 0 | 0 | 0 | 0 |  | 0 | 0 | 0 | 0 |  | 0 | 0 | 0 | 0 | 0 | 0 | 0 | 0 | 0 | 0 | 0 | 0 | 0 | 0 | 0 | 0 | 0 | 0 | 0 | 0 | 0 | 0 | 0 |  |  | 0 | 0 | 0 |  |  | 0 | 0 | 0 | 0 |  | 0 | 0 | 0 | 0 |  | 0 | 0 | 0 | 0 |  | 0 | 0 | 0 | 0 | 0 | 0 | 0 | 0 | 0 | 0 | 0 | 0 | 0 | 0 | 0 | 0 | 0 | 0 | 0 | 0 | 0 | 0 | 0 |  |  | 0 | 0 | 0 | 0 |  | 0 | 0 | 0 | 0 | 0 | 0 | -99 |  |  |  | -99 | -99 | -99 |  |  | -96 | -99 | -99 | -99 |  | -94 | -99 | -99 | -99 | -99 | -93 | -99 |  |  |  | -99 | -99 | -99 |  |  | -96 | -99 | -99 |  |  | -96 | -99 | -99 | -99 |  | -94 | -99 | -99 | -99 |  | -94 | -99 | -99 | -99 |  | -94 | -99 | -99 | -99 | -99 | -93 | -99 | -99 | -99 | -99 | -93 | -99 | -99 | -99 | -99 | -93 | -99 | -99 | -99 | -99 | -93 | -99 | -99 |  |  | -96 | -99 | -99 |  |  | -96 | -99 | -99 | -99 |  | -94 | -99 | -99 | -99 |  | -94 | -99 | -99 | -99 |  | -94 | -99 | -99 | -99 | -99 | -93 | -99 | -99 | -99 | -99 | -93 | -99 | -99 | -99 | -99 | -93 | -99 | -99 | -99 | -99 | -93 | -99 | -99 |  |  | -96 | -99 | -99 | -99 |  | -94 | -99 | -99 | -99 | -99 | -93

## 5GHz -H
5 GHz Max Power (in dBm)
Regulatory Domain: -H, Antenna Gain: 4 dBi
DFS Channels Are In Italics |  |  | Non HT20 | [19 empty] | Non HT20 - Beam Form | [14 empty] | HT/VHT20 | [49 empty] | HT/VHT20 - Beam Form | [44 empty] | HT/VHT20 - STBC | [14 empty] | Non HT40 | [19 empty] | HT/VHT40 | [49 empty] | HT/VHT40 - Beam Form | [44 empty] | HT/VHT40 - STBC | [14 empty] | Non HT80 | [19 empty] | VHT80 | [49 empty] | VHT80 - Beam Form | [44 empty] | VHT80 - STBC
|  |  | Single Antenna |  |  |  |  | Dual Antennas |  |  |  |  | Triple Antennas |  |  |  |  | Quad Antennas |  |  |  |  | Dual Antennas |  |  |  |  | Triple Antennas |  |  |  |  | Quad Antennas |  |  |  |  | Single Antenna |  |  |  |  | Dual Antennas |  |  |  |  | Dual Antennas |  |  |  |  | Triple Antennas |  |  |  |  | Triple Antennas |  |  |  |  | Triple Antennas |  |  |  |  | Quad Antennas |  |  |  |  | Quad Antennas |  |  |  |  | Quad Antennas |  |  |  |  | Quad Antennas |  |  |  |  | Dual Antennas |  |  |  |  | Dual Antennas |  |  |  |  | Triple Antennas |  |  |  |  | Triple Antennas |  |  |  |  | Triple Antennas |  |  |  |  | Quad Antennas |  |  |  |  | Quad Antennas |  |  |  |  | Quad Antennas |  |  |  |  | Quad Antennas |  |  |  |  | Dual Antennas |  |  |  |  | Triple Antennas |  |  |  |  | Quad Antennas |  |  |  |  | Single Antenna |  |  |  |  | Dual Antennas |  |  |  |  | Triple Antennas |  |  |  |  | Quad Antennas |  |  |  |  | Single Antenna |  |  |  |  | Dual Antennas |  |  |  |  | Dual Antennas |  |  |  |  | Triple Antennas |  |  |  |  | Triple Antennas |  |  |  |  | Triple Antennas |  |  |  |  | Quad Antennas |  |  |  |  | Quad Antennas |  |  |  |  | Quad Antennas |  |  |  |  | Quad Antennas |  |  |  |  | Dual Antennas |  |  |  |  | Dual Antennas |  |  |  |  | Triple Antennas |  |  |  |  | Triple Antennas |  |  |  |  | Triple Antennas |  |  |  |  | Quad Antennas |  |  |  |  | Quad Antennas |  |  |  |  | Quad Antennas |  |  |  |  | Quad Antennas |  |  |  |  | Dual Antennas |  |  |  |  | Triple Antennas |  |  |  |  | Quad Antennas |  |  |  |  | Single Antenna |  |  |  |  | Dual Antennas |  |  |  |  | Triple Antennas |  |  |  |  | Quad Antennas |  |  |  |  | Single Antenna |  |  |  |  | Dual Antennas |  |  |  |  | Dual Antennas |  |  |  |  | Triple Antennas |  |  |  |  | Triple Antennas |  |  |  |  | Triple Antennas |  |  |  |  | Quad Antennas |  |  |  |  | Quad Antennas |  |  |  |  | Quad Antennas |  |  |  |  | Quad Antennas |  |  |  |  | Dual Antennas |  |  |  |  | Dual Antennas |  |  |  |  | Triple Antennas |  |  |  |  | Triple Antennas |  |  |  |  | Triple Antennas |  |  |  |  | Quad Antennas |  |  |  |  | Quad Antennas |  |  |  |  | Quad Antennas |  |  |  |  | Quad Antennas |  |  |  |  | Dual Antennas |  |  |  |  | Triple Antennas |  |  |  |  | Quad Antennas
|  |  | 6 to 54 Mb/s |  |  |  |  | 6 to 54 Mb/s |  |  |  |  | 6 to 54 Mb/s |  |  |  |  | 6 to 54 Mb/s |  |  |  |  | 6 to 54 Mb/s |  |  |  |  | 6 to 54 Mb/s |  |  |  |  | 6 to 54 Mb/s |  |  |  |  | M0 to M7 |  |  |  |  | M0 to M7 |  |  |  |  | M8 to M15 |  |  |  |  | M0 to M7 |  |  |  |  | M8 to M15 |  |  |  |  | M16 to M23 |  |  |  |  | M0 to M7 |  |  |  |  | M8 to M15 |  |  |  |  | M16 to M23 |  |  |  |  | M24 to M31 |  |  |  |  | M0 to M7 |  |  |  |  | M8 to M15 |  |  |  |  | M0 to M7 |  |  |  |  | M8 to M15 |  |  |  |  | M16 to M23 |  |  |  |  | M0 to M7 |  |  |  |  | M8 to M15 |  |  |  |  | M16 to M23 |  |  |  |  | M24 to M31 |  |  |  |  | M0 to M7 |  |  |  |  | M0 to M7 |  |  |  |  | M0 to M7 |  |  |  |  | 6 to 54 Mb/s |  |  |  |  | 6 to 54 Mb/s |  |  |  |  | 6 to 54 Mb/s |  |  |  |  | 6 to 54 Mb/s |  |  |  |  | M0 to M7 |  |  |  |  | M0 to M7 |  |  |  |  | M8 to M15 |  |  |  |  | M0 to M7 |  |  |  |  | M8 to M15 |  |  |  |  | M16 to M23 |  |  |  |  | M0 to M7 |  |  |  |  | M8 to M15 |  |  |  |  | M16 to M23 |  |  |  |  | M24 to M31 |  |  |  |  | M0 to M7 |  |  |  |  | M8 to M15 |  |  |  |  | M0 to M7 |  |  |  |  | M8 to M15 |  |  |  |  | M16 to M23 |  |  |  |  | M0 to M7 |  |  |  |  | M8 to M15 |  |  |  |  | M16 to M23 |  |  |  |  | M24 to M31 |  |  |  |  | M0 to M7 |  |  |  |  | M0 to M7 |  |  |  |  | M0 to M7 |  |  |  |  | 6 to 54 Mb/s |  |  |  |  | 6 to 54 Mb/s |  |  |  |  | 6 to 54 Mb/s |  |  |  |  | 6 to 54 Mb/s |  |  |  |  | M0.1 to M9.1 |  |  |  |  | M0.1 to M9.1 |  |  |  |  | M0.2 to M9.2 |  |  |  |  | M0.1 to M9.1 |  |  |  |  | M0.2 to M9.2 |  |  |  |  | M0.3 to M9.3 |  |  |  |  | M0.1 to M9.1 |  |  |  |  | M0.2 to M9.2 |  |  |  |  | M0.3 to M9.3 |  |  |  |  | M0.4 to M9.4 |  |  |  |  | M0.1 to M9.1 |  |  |  |  | M0.2 to M9.2 |  |  |  |  | M0.1 to M9.1 |  |  |  |  | M0.2 to M9.2 |  |  |  |  | M0.3 to M9.3 |  |  |  |  | M0.1 to M9.1 |  |  |  |  | M0.2 to M9.2 |  |  |  |  | M0.3 to M9.3 |  |  |  |  | M0.4 to M9.4 |  |  |  |  | M0.1 to M9.1 |  |  |  |  | M0.1 to M9.1 |  |  |  |  | M0.1 to M9.1
[38 empty] | M0.1 to M9.1 |  |  |  |  | M0.1 to M9.1 |  |  |  |  | M0.2 to M9.2 |  |  |  |  | M0.1 to M9.1 |  |  |  |  | M0.2 to M9.2 |  |  |  |  | M0.3 to M9.3 |  |  |  |  | M0.1 to M9.1 |  |  |  |  | M0.2 to M9.2 |  |  |  |  | M0.3 to M9.3 |  |  |  |  | M0.4 to M9.4 |  |  |  |  | M0.1 to M9.1 |  |  |  |  | M0.2 to M9.2 |  |  |  |  | M0.1 to M9.1 |  |  |  |  | M0.2 to M9.2 |  |  |  |  | M0.3 to M9.3 |  |  |  |  | M0.1 to M9.1 |  |  |  |  | M0.2 to M9.2 |  |  |  |  | M0.3 to M9.3 |  |  |  |  | M0.4 to M9.4 |  |  |  |  | M0.2 to M9.2 |  |  |  |  | M0.2 to M9.2 |  |  |  |  | M0.2 to M9.2 | [24 empty] | M0.1 to M9.1 |  |  |  |  | M0.1 to M9.1 |  |  |  |  | M0.2 to M9.2 |  |  |  |  | M0.1 to M9.1 |  |  |  |  | M0.2 to M9.2 |  |  |  |  | M0.3 to M9.3 |  |  |  |  | M0.1 to M9.1 |  |  |  |  | M0.2 to M9.2 |  |  |  |  | M0.3 to M9.3 |  |  |  |  | M0.4 to M9.4 |  |  |  |  | M0.1 to M9.1 |  |  |  |  | M0.2 to M9.2 |  |  |  |  | M0.1 to M9.1 |  |  |  |  | M0.2 to M9.2 |  |  |  |  | M0.3 to M9.3 |  |  |  |  | M0.1 to M9.1 |  |  |  |  | M0.2 to M9.2 |  |  |  |  | M0.3 to M9.3 |  |  |  |  | M0.4 to M9.4 |  |  |  |  | M0.2 to M9.2 |  |  |  |  | M0.2 to M9.2 |  |  |  |  | M0.2 to M9.2
Band | Freq (MHz) | Ch ID | A | B | C | D | Total Pwr | A | B | C | D | Total Pwr | A | B | C | D | Total Pwr | A | B | C | D | Total Pwr | A | B | C | D | Total Pwr | A | B | C | D | Total Pwr | A | B | C | D | Total Pwr | A | B | C | D | Total Pwr | A | B | C | D | Total Pwr | A | B | C | D | Total Pwr | A | B | C | D | Total Pwr | A | B | C | D | Total Pwr | A | B | C | D | Total Pwr | A | B | C | D | Total Pwr | A | B | C | D | Total Pwr | A | B | C | D | Total Pwr | A | B | C | D | Total Pwr | A | B | C | D | Total Pwr | A | B | C | D | Total Pwr | A | B | C | D | Total Pwr | A | B | C | D | Total Pwr | A | B | C | D | Total Pwr | A | B | C | D | Total Pwr | A | B | C | D | Total Pwr | A | B | C | D | Total Pwr | A | B | C | D | Total Pwr | A | B | C | D | Total Pwr | A | B | C | D | Total Pwr | A | B | C | D | Total Pwr | A | B | C | D | Total Pwr | A | B | C | D | Total Pwr | A | B | C | D | Total Pwr | A | B | C | D | Total Pwr | A | B | C | D | Total Pwr | A | B | C | D | Total Pwr | A | B | C | D | Total Pwr | A | B | C | D | Total Pwr | A | B | C | D | Total Pwr | A | B | C | D | Total Pwr | A | B | C | D | Total Pwr | A | B | C | D | Total Pwr | A | B | C | D | Total Pwr | A | B | C | D | Total Pwr | A | B | C | D | Total Pwr | A | B | C | D | Total Pwr | A | B | C | D | Total Pwr | A | B | C | D | Total Pwr | A | B | C | D | Total Pwr | A | B | C | D | Total Pwr | A | B | C | D | Total Pwr | A | B | C | D | Total Pwr | A | B | C | D | Total Pwr | A | B | C | D | Total Pwr | A | B | C | D | Total Pwr | A | B | C | D | Total Pwr | A | B | C | D | Total Pwr | A | B | C | D | Total Pwr | A | B | C | D | Total Pwr | A | B | C | D | Total Pwr | A | B | C | D | Total Pwr | A | B | C | D | Total Pwr | A | B | C | D | Total Pwr | A | B | C | D | Total Pwr | A | B | C | D | Total Pwr | A | B | C | D | Total Pwr | A | B | C | D | Total Pwr | A | B | C | D | Total Pwr | A | B | C | D | Total Pwr | A | B | C | D | Total Pwr | A | B | C | D | Total Pwr | A | B | C | D | Total Pwr | A | B | C | D | Total Pwr | A | B | C | D | Total Pwr | A | B | C | D | Total Pwr | A | B | C | D | Total Pwr | A | B | C | D | Total Pwr | A | B | C | D | Total Pwr | A | B | C | D | Total Pwr | A | B | C | D | Total Pwr | A | B | C | D | Total Pwr | A | B | C | D | Total Pwr
UNII-1 | 5180 | 36 | 17 |  |  |  | 17 | 15 | 15 |  |  | 18 | 13 | 13 | 13 |  | 18 | 12 | 12 | 12 | 12 | 18 | 12 | 12 |  |  | 15 | 8 | 8 | 8 |  | 13 | 6 | 6 | 6 | 6 | 12 | 17 |  |  |  | 17 | 15 | 15 |  |  | 18 | 15 | 15 |  |  | 18 | 13 | 13 | 13 |  | 18 | 13 | 13 | 13 |  | 18 | 13 | 13 | 13 |  | 18 | 12 | 12 | 12 | 12 | 18 | 12 | 12 | 12 | 12 | 18 | 12 | 12 | 12 | 12 | 18 | 12 | 12 | 12 | 12 | 18 | 12 | 12 |  |  | 15 | 15 | 15 |  |  | 18 | 8 | 8 | 8 |  | 13 | 11 | 11 | 11 |  | 16 | 13 | 13 | 13 |  | 18 | 6 | 6 | 6 | 6 | 12 | 9 | 9 | 9 | 9 | 15 | 11 | 11 | 11 | 11 | 17 | 12 | 12 | 12 | 12 | 18 | 15 | 15 |  |  | 18 | 13 | 13 | 13 |  | 18 | 12 | 12 | 12 | 12 | 18 | 17 |  |  |  | 17 | 16 | 16 |  |  | 19 | 14 | 14 | 14 |  | 19 | 13 | 13 | 13 | 13 | 19 | 17 |  |  |  | 17 | 16 | 16 |  |  | 19 | 16 | 16 |  |  | 19 | 14 | 14 | 14 |  | 19 | 14 | 14 | 14 |  | 19 | 14 | 14 | 14 |  | 19 | 13 | 13 | 13 | 13 | 19 | 13 | 13 | 13 | 13 | 19 | 13 | 13 | 13 | 13 | 19 | 13 | 13 | 13 | 13 | 19 | 12 | 12 |  |  | 15 | 16 | 16 |  |  | 19 | 9 | 9 | 9 |  | 14 | 12 | 12 | 12 |  | 17 | 14 | 14 | 14 |  | 19 | 6 | 6 | 6 | 6 | 12 | 9 | 9 | 9 | 9 | 15 | 11 | 11 | 11 | 11 | 17 | 13 | 13 | 13 | 13 | 19 | 16 | 16 |  |  | 19 | 14 | 14 | 14 |  | 19 | 13 | 13 | 13 | 13 | 19 | 17 |  |  |  | 17 | 16 | 16 |  |  | 19 | 14 | 14 | 14 |  | 19 | 13 | 13 | 13 | 13 | 19 | 17 |  |  |  | 17 | 16 | 16 |  |  | 19 | 16 | 16 |  |  | 19 | 14 | 14 | 14 |  | 19 | 14 | 14 | 14 |  | 19 | 14 | 14 | 14 |  | 19 | 13 | 13 | 13 | 13 | 19 | 13 | 13 | 13 | 13 | 19 | 13 | 13 | 13 | 13 | 19 | 13 | 13 | 13 | 13 | 19 | 12 | 12 |  |  | 15 | 16 | 16 |  |  | 19 | 9 | 9 | 9 |  | 14 | 12 | 12 | 12 |  | 17 | 14 | 14 | 14 |  | 19 | 6 | 6 | 6 | 6 | 12 | 9 | 9 | 9 | 9 | 15 | 11 | 11 | 11 | 11 | 17 | 13 | 13 | 13 | 13 | 19 | 16 | 16 |  |  | 19 | 14 | 14 | 14 |  | 19 | 13 | 13 | 13 | 13 | 19
| 5200 | 40 | 17 |  |  |  | 17 | 15 | 15 |  |  | 18 | 13 | 13 | 13 |  | 18 | 12 | 12 | 12 | 12 | 18 | 12 | 12 |  |  | 15 | 8 | 8 | 8 |  | 13 | 6 | 6 | 6 | 6 | 12 | 17 |  |  |  | 17 | 15 | 15 |  |  | 18 | 15 | 15 |  |  | 18 | 13 | 13 | 13 |  | 18 | 13 | 13 | 13 |  | 18 | 13 | 13 | 13 |  | 18 | 12 | 12 | 12 | 12 | 18 | 12 | 12 | 12 | 12 | 18 | 12 | 12 | 12 | 12 | 18 | 12 | 12 | 12 | 12 | 18 | 12 | 12 |  |  | 15 | 15 | 15 |  |  | 18 | 8 | 8 | 8 |  | 13 | 11 | 11 | 11 |  | 16 | 13 | 13 | 13 |  | 18 | 6 | 6 | 6 | 6 | 12 | 9 | 9 | 9 | 9 | 15 | 11 | 11 | 11 | 11 | 17 | 12 | 12 | 12 | 12 | 18 | 15 | 15 |  |  | 18 | 13 | 13 | 13 |  | 18 | 12 | 12 | 12 | 12 | 18 | 0 |  |  |  | 0 | 0 | 0 |  |  | 0 | 0 | 0 | 0 |  | 0 | 0 | 0 | 0 | 0 | 0 | 0 |  |  |  | 0 | 0 | 0 |  |  | 0 | 0 | 0 |  |  | 0 | 0 | 0 | 0 |  | 0 | 0 | 0 | 0 |  | 0 | 0 | 0 | 0 |  | 0 | 0 | 0 | 0 | 0 | 0 | 0 | 0 | 0 | 0 | 0 | 0 | 0 | 0 | 0 | 0 | 0 | 0 | 0 | 0 | 0 | 0 | 0 |  |  | 0 | 0 | 0 |  |  | 0 | 0 | 0 | 0 |  | 0 | 0 | 0 | 0 |  | 0 | 0 | 0 | 0 |  | 0 | 0 | 0 | 0 | 0 | 0 | 0 | 0 | 0 | 0 | 0 | 0 | 0 | 0 | 0 | 0 | 0 | 0 | 0 | 0 | 0 | 0 | 0 |  |  | 0 | 0 | 0 | 0 |  | 0 | 0 | 0 | 0 | 0 | 0 | 0 |  |  |  | 0 | 0 | 0 |  |  | 0 | 0 | 0 | 0 |  | 0 | 0 | 0 | 0 | 0 | 0 | 0 |  |  |  | 0 | 0 | 0 |  |  | 0 | 0 | 0 |  |  | 0 | 0 | 0 | 0 |  | 0 | 0 | 0 | 0 |  | 0 | 0 | 0 | 0 |  | 0 | 0 | 0 | 0 | 0 | 0 | 0 | 0 | 0 | 0 | 0 | 0 | 0 | 0 | 0 | 0 | 0 | 0 | 0 | 0 | 0 | 0 | 0 |  |  | 0 | 0 | 0 |  |  | 0 | 0 | 0 | 0 |  | 0 | 0 | 0 | 0 |  | 0 | 0 | 0 | 0 |  | 0 | 0 | 0 | 0 | 0 | 0 | 0 | 0 | 0 | 0 | 0 | 0 | 0 | 0 | 0 | 0 | 0 | 0 | 0 | 0 | 0 | 0 | 0 |  |  | 0 | 0 | 0 | 0 |  | 0 | 0 | 0 | 0 | 0 | 0
| 5220 | 44 | 17 |  |  |  | 17 | 15 | 15 |  |  | 18 | 13 | 13 | 13 |  | 18 | 12 | 12 | 12 | 12 | 18 | 12 | 12 |  |  | 15 | 8 | 8 | 8 |  | 13 | 6 | 6 | 6 | 6 | 12 | 17 |  |  |  | 17 | 15 | 15 |  |  | 18 | 15 | 15 |  |  | 18 | 13 | 13 | 13 |  | 18 | 13 | 13 | 13 |  | 18 | 13 | 13 | 13 |  | 18 | 12 | 12 | 12 | 12 | 18 | 12 | 12 | 12 | 12 | 18 | 12 | 12 | 12 | 12 | 18 | 12 | 12 | 12 | 12 | 18 | 12 | 12 |  |  | 15 | 15 | 15 |  |  | 18 | 8 | 8 | 8 |  | 13 | 11 | 11 | 11 |  | 16 | 13 | 13 | 13 |  | 18 | 6 | 6 | 6 | 6 | 12 | 9 | 9 | 9 | 9 | 15 | 11 | 11 | 11 | 11 | 17 | 12 | 12 | 12 | 12 | 18 | 15 | 15 |  |  | 18 | 13 | 13 | 13 |  | 18 | 12 | 12 | 12 | 12 | 18 | 17 |  |  |  | 17 | 16 | 16 |  |  | 19 | 14 | 14 | 14 |  | 19 | 13 | 13 | 13 | 13 | 19 | 17 |  |  |  | 17 | 16 | 16 |  |  | 19 | 16 | 16 |  |  | 19 | 14 | 14 | 14 |  | 19 | 14 | 14 | 14 |  | 19 | 14 | 14 | 14 |  | 19 | 13 | 13 | 13 | 13 | 19 | 13 | 13 | 13 | 13 | 19 | 13 | 13 | 13 | 13 | 19 | 13 | 13 | 13 | 13 | 19 | 12 | 12 |  |  | 15 | 16 | 16 |  |  | 19 | 9 | 9 | 9 |  | 14 | 12 | 12 | 12 |  | 17 | 14 | 14 | 14 |  | 19 | 6 | 6 | 6 | 6 | 12 | 9 | 9 | 9 | 9 | 15 | 11 | 11 | 11 | 11 | 17 | 13 | 13 | 13 | 13 | 19 | 16 | 16 |  |  | 19 | 14 | 14 | 14 |  | 19 | 13 | 13 | 13 | 13 | 19 | 0 |  |  |  | 0 | 0 | 0 |  |  | 0 | 0 | 0 | 0 |  | 0 | 0 | 0 | 0 | 0 | 0 | 0 |  |  |  | 0 | 0 | 0 |  |  | 0 | 0 | 0 |  |  | 0 | 0 | 0 | 0 |  | 0 | 0 | 0 | 0 |  | 0 | 0 | 0 | 0 |  | 0 | 0 | 0 | 0 | 0 | 0 | 0 | 0 | 0 | 0 | 0 | 0 | 0 | 0 | 0 | 0 | 0 | 0 | 0 | 0 | 0 | 0 | 0 |  |  | 0 | 0 | 0 |  |  | 0 | 0 | 0 | 0 |  | 0 | 0 | 0 | 0 |  | 0 | 0 | 0 | 0 |  | 0 | 0 | 0 | 0 | 0 | 0 | 0 | 0 | 0 | 0 | 0 | 0 | 0 | 0 | 0 | 0 | 0 | 0 | 0 | 0 | 0 | 0 | 0 |  |  | 0 | 0 | 0 | 0 |  | 0 | 0 | 0 | 0 | 0 | 0
| 5240 | 48 | 17 |  |  |  | 17 | 15 | 15 |  |  | 18 | 13 | 13 | 13 |  | 18 | 12 | 12 | 12 | 12 | 18 | 12 | 12 |  |  | 15 | 8 | 8 | 8 |  | 13 | 6 | 6 | 6 | 6 | 12 | 17 |  |  |  | 17 | 15 | 15 |  |  | 18 | 15 | 15 |  |  | 18 | 13 | 13 | 13 |  | 18 | 13 | 13 | 13 |  | 18 | 13 | 13 | 13 |  | 18 | 12 | 12 | 12 | 12 | 18 | 12 | 12 | 12 | 12 | 18 | 12 | 12 | 12 | 12 | 18 | 12 | 12 | 12 | 12 | 18 | 12 | 12 |  |  | 15 | 15 | 15 |  |  | 18 | 8 | 8 | 8 |  | 13 | 11 | 11 | 11 |  | 16 | 13 | 13 | 13 |  | 18 | 6 | 6 | 6 | 6 | 12 | 9 | 9 | 9 | 9 | 15 | 11 | 11 | 11 | 11 | 17 | 12 | 12 | 12 | 12 | 18 | 15 | 15 |  |  | 18 | 13 | 13 | 13 |  | 18 | 12 | 12 | 12 | 12 | 18 | 0 |  |  |  | 0 | 0 | 0 |  |  | 0 | 0 | 0 | 0 |  | 0 | 0 | 0 | 0 | 0 | 0 | 0 |  |  |  | 0 | 0 | 0 |  |  | 0 | 0 | 0 |  |  | 0 | 0 | 0 | 0 |  | 0 | 0 | 0 | 0 |  | 0 | 0 | 0 | 0 |  | 0 | 0 | 0 | 0 | 0 | 0 | 0 | 0 | 0 | 0 | 0 | 0 | 0 | 0 | 0 | 0 | 0 | 0 | 0 | 0 | 0 | 0 | 0 |  |  | 0 | 0 | 0 |  |  | 0 | 0 | 0 | 0 |  | 0 | 0 | 0 | 0 |  | 0 | 0 | 0 | 0 |  | 0 | 0 | 0 | 0 | 0 | 0 | 0 | 0 | 0 | 0 | 0 | 0 | 0 | 0 | 0 | 0 | 0 | 0 | 0 | 0 | 0 | 0 | 0 |  |  | 0 | 0 | 0 | 0 |  | 0 | 0 | 0 | 0 | 0 | 0 | 0 |  |  |  | 0 | 0 | 0 |  |  | 0 | 0 | 0 | 0 |  | 0 | 0 | 0 | 0 | 0 | 0 | 0 |  |  |  | 0 | 0 | 0 |  |  | 0 | 0 | 0 |  |  | 0 | 0 | 0 | 0 |  | 0 | 0 | 0 | 0 |  | 0 | 0 | 0 | 0 |  | 0 | 0 | 0 | 0 | 0 | 0 | 0 | 0 | 0 | 0 | 0 | 0 | 0 | 0 | 0 | 0 | 0 | 0 | 0 | 0 | 0 | 0 | 0 |  |  | 0 | 0 | 0 |  |  | 0 | 0 | 0 | 0 |  | 0 | 0 | 0 | 0 |  | 0 | 0 | 0 | 0 |  | 0 | 0 | 0 | 0 | 0 | 0 | 0 | 0 | 0 | 0 | 0 | 0 | 0 | 0 | 0 | 0 | 0 | 0 | 0 | 0 | 0 | 0 | 0 |  |  | 0 | 0 | 0 | 0 |  | 0 | 0 | 0 | 0 | 0 | 0
UNII-2 | 5260 | 52 | 17 |  |  |  | 17 | 15 | 15 |  |  | 18 | 13 | 13 | 13 |  | 18 | 12 | 12 | 12 | 12 | 18 | 12 | 12 |  |  | 15 | 8 | 8 | 8 |  | 13 | 6 | 6 | 6 | 6 | 12 | 17 |  |  |  | 17 | 15 | 15 |  |  | 18 | 15 | 15 |  |  | 18 | 13 | 13 | 13 |  | 18 | 13 | 13 | 13 |  | 18 | 13 | 13 | 13 |  | 18 | 12 | 12 | 12 | 12 | 18 | 12 | 12 | 12 | 12 | 18 | 12 | 12 | 12 | 12 | 18 | 12 | 12 | 12 | 12 | 18 | 12 | 12 |  |  | 15 | 15 | 15 |  |  | 18 | 8 | 8 | 8 |  | 13 | 11 | 11 | 11 |  | 16 | 13 | 13 | 13 |  | 18 | 6 | 6 | 6 | 6 | 12 | 9 | 9 | 9 | 9 | 15 | 11 | 11 | 11 | 11 | 17 | 12 | 12 | 12 | 12 | 18 | 15 | 15 |  |  | 18 | 13 | 13 | 13 |  | 18 | 12 | 12 | 12 | 12 | 18 | 17 |  |  |  | 17 | 16 | 16 |  |  | 19 | 14 | 14 | 14 |  | 19 | 13 | 13 | 13 | 13 | 19 | 17 |  |  |  | 17 | 16 | 16 |  |  | 19 | 16 | 16 |  |  | 19 | 14 | 14 | 14 |  | 19 | 14 | 14 | 14 |  | 19 | 14 | 14 | 14 |  | 19 | 13 | 13 | 13 | 13 | 19 | 13 | 13 | 13 | 13 | 19 | 13 | 13 | 13 | 13 | 19 | 13 | 13 | 13 | 13 | 19 | 12 | 12 |  |  | 15 | 16 | 16 |  |  | 19 | 9 | 9 | 9 |  | 14 | 12 | 12 | 12 |  | 17 | 14 | 14 | 14 |  | 19 | 6 | 6 | 6 | 6 | 12 | 9 | 9 | 9 | 9 | 15 | 11 | 11 | 11 | 11 | 17 | 13 | 13 | 13 | 13 | 19 | 16 | 16 |  |  | 19 | 14 | 14 | 14 |  | 19 | 13 | 13 | 13 | 13 | 19 | 17 |  |  |  | 17 | 16 | 16 |  |  | 19 | 14 | 14 | 14 |  | 19 | 13 | 13 | 13 | 13 | 19 | 17 |  |  |  | 17 | 16 | 16 |  |  | 19 | 16 | 16 |  |  | 19 | 14 | 14 | 14 |  | 19 | 14 | 14 | 14 |  | 19 | 14 | 14 | 14 |  | 19 | 13 | 13 | 13 | 13 | 19 | 13 | 13 | 13 | 13 | 19 | 13 | 13 | 13 | 13 | 19 | 13 | 13 | 13 | 13 | 19 | 12 | 12 |  |  | 15 | 16 | 16 |  |  | 19 | 9 | 9 | 9 |  | 14 | 12 | 12 | 12 |  | 17 | 14 | 14 | 14 |  | 19 | 6 | 6 | 6 | 6 | 12 | 9 | 9 | 9 | 9 | 15 | 11 | 11 | 11 | 11 | 17 | 13 | 13 | 13 | 13 | 19 | 16 | 16 |  |  | 19 | 14 | 14 | 14 |  | 19 | 13 | 13 | 13 | 13 | 19
| 5280 | 56 | 17 |  |  |  | 17 | 15 | 15 |  |  | 18 | 13 | 13 | 13 |  | 18 | 12 | 12 | 12 | 12 | 18 | 12 | 12 |  |  | 15 | 8 | 8 | 8 |  | 13 | 6 | 6 | 6 | 6 | 12 | 17 |  |  |  | 17 | 15 | 15 |  |  | 18 | 15 | 15 |  |  | 18 | 13 | 13 | 13 |  | 18 | 13 | 13 | 13 |  | 18 | 13 | 13 | 13 |  | 18 | 12 | 12 | 12 | 12 | 18 | 12 | 12 | 12 | 12 | 18 | 12 | 12 | 12 | 12 | 18 | 12 | 12 | 12 | 12 | 18 | 12 | 12 |  |  | 15 | 15 | 15 |  |  | 18 | 8 | 8 | 8 |  | 13 | 11 | 11 | 11 |  | 16 | 13 | 13 | 13 |  | 18 | 6 | 6 | 6 | 6 | 12 | 9 | 9 | 9 | 9 | 15 | 11 | 11 | 11 | 11 | 17 | 12 | 12 | 12 | 12 | 18 | 15 | 15 |  |  | 18 | 13 | 13 | 13 |  | 18 | 12 | 12 | 12 | 12 | 18 | 0 |  |  |  | 0 | 0 | 0 |  |  | 0 | 0 | 0 | 0 |  | 0 | 0 | 0 | 0 | 0 | 0 | 0 |  |  |  | 0 | 0 | 0 |  |  | 0 | 0 | 0 |  |  | 0 | 0 | 0 | 0 |  | 0 | 0 | 0 | 0 |  | 0 | 0 | 0 | 0 |  | 0 | 0 | 0 | 0 | 0 | 0 | 0 | 0 | 0 | 0 | 0 | 0 | 0 | 0 | 0 | 0 | 0 | 0 | 0 | 0 | 0 | 0 | 0 |  |  | 0 | 0 | 0 |  |  | 0 | 0 | 0 | 0 |  | 0 | 0 | 0 | 0 |  | 0 | 0 | 0 | 0 |  | 0 | 0 | 0 | 0 | 0 | 0 | 0 | 0 | 0 | 0 | 0 | 0 | 0 | 0 | 0 | 0 | 0 | 0 | 0 | 0 | 0 | 0 | 0 |  |  | 0 | 0 | 0 | 0 |  | 0 | 0 | 0 | 0 | 0 | 0 | 0 |  |  |  | 0 | 0 | 0 |  |  | 0 | 0 | 0 | 0 |  | 0 | 0 | 0 | 0 | 0 | 0 | 0 |  |  |  | 0 | 0 | 0 |  |  | 0 | 0 | 0 |  |  | 0 | 0 | 0 | 0 |  | 0 | 0 | 0 | 0 |  | 0 | 0 | 0 | 0 |  | 0 | 0 | 0 | 0 | 0 | 0 | 0 | 0 | 0 | 0 | 0 | 0 | 0 | 0 | 0 | 0 | 0 | 0 | 0 | 0 | 0 | 0 | 0 |  |  | 0 | 0 | 0 |  |  | 0 | 0 | 0 | 0 |  | 0 | 0 | 0 | 0 |  | 0 | 0 | 0 | 0 |  | 0 | 0 | 0 | 0 | 0 | 0 | 0 | 0 | 0 | 0 | 0 | 0 | 0 | 0 | 0 | 0 | 0 | 0 | 0 | 0 | 0 | 0 | 0 |  |  | 0 | 0 | 0 | 0 |  | 0 | 0 | 0 | 0 | 0 | 0
| 5300 | 60 | 17 |  |  |  | 17 | 15 | 15 |  |  | 18 | 13 | 13 | 13 |  | 18 | 12 | 12 | 12 | 12 | 18 | 12 | 12 |  |  | 15 | 8 | 8 | 8 |  | 13 | 6 | 6 | 6 | 6 | 12 | 17 |  |  |  | 17 | 15 | 15 |  |  | 18 | 15 | 15 |  |  | 18 | 13 | 13 | 13 |  | 18 | 13 | 13 | 13 |  | 18 | 13 | 13 | 13 |  | 18 | 12 | 12 | 12 | 12 | 18 | 12 | 12 | 12 | 12 | 18 | 12 | 12 | 12 | 12 | 18 | 12 | 12 | 12 | 12 | 18 | 12 | 12 |  |  | 15 | 15 | 15 |  |  | 18 | 8 | 8 | 8 |  | 13 | 11 | 11 | 11 |  | 16 | 13 | 13 | 13 |  | 18 | 6 | 6 | 6 | 6 | 12 | 9 | 9 | 9 | 9 | 15 | 11 | 11 | 11 | 11 | 17 | 12 | 12 | 12 | 12 | 18 | 15 | 15 |  |  | 18 | 13 | 13 | 13 |  | 18 | 12 | 12 | 12 | 12 | 18 | 17 |  |  |  | 17 | 16 | 16 |  |  | 19 | 14 | 14 | 14 |  | 19 | 13 | 13 | 13 | 13 | 19 | 17 |  |  |  | 17 | 16 | 16 |  |  | 19 | 16 | 16 |  |  | 19 | 14 | 14 | 14 |  | 19 | 14 | 14 | 14 |  | 19 | 14 | 14 | 14 |  | 19 | 13 | 13 | 13 | 13 | 19 | 13 | 13 | 13 | 13 | 19 | 13 | 13 | 13 | 13 | 19 | 13 | 13 | 13 | 13 | 19 | 12 | 12 |  |  | 15 | 16 | 16 |  |  | 19 | 9 | 9 | 9 |  | 14 | 12 | 12 | 12 |  | 17 | 14 | 14 | 14 |  | 19 | 6 | 6 | 6 | 6 | 12 | 9 | 9 | 9 | 9 | 15 | 11 | 11 | 11 | 11 | 17 | 13 | 13 | 13 | 13 | 19 | 16 | 16 |  |  | 19 | 14 | 14 | 14 |  | 19 | 13 | 13 | 13 | 13 | 19 | 0 |  |  |  | 0 | 0 | 0 |  |  | 0 | 0 | 0 | 0 |  | 0 | 0 | 0 | 0 | 0 | 0 | 0 |  |  |  | 0 | 0 | 0 |  |  | 0 | 0 | 0 |  |  | 0 | 0 | 0 | 0 |  | 0 | 0 | 0 | 0 |  | 0 | 0 | 0 | 0 |  | 0 | 0 | 0 | 0 | 0 | 0 | 0 | 0 | 0 | 0 | 0 | 0 | 0 | 0 | 0 | 0 | 0 | 0 | 0 | 0 | 0 | 0 | 0 |  |  | 0 | 0 | 0 |  |  | 0 | 0 | 0 | 0 |  | 0 | 0 | 0 | 0 |  | 0 | 0 | 0 | 0 |  | 0 | 0 | 0 | 0 | 0 | 0 | 0 | 0 | 0 | 0 | 0 | 0 | 0 | 0 | 0 | 0 | 0 | 0 | 0 | 0 | 0 | 0 | 0 |  |  | 0 | 0 | 0 | 0 |  | 0 | 0 | 0 | 0 | 0 | 0
| 5320 | 64 | 17 |  |  |  | 17 | 15 | 15 |  |  | 18 | 13 | 13 | 13 |  | 18 | 12 | 12 | 12 | 12 | 18 | 12 | 12 |  |  | 15 | 8 | 8 | 8 |  | 13 | 6 | 6 | 6 | 6 | 12 | 17 |  |  |  | 17 | 15 | 15 |  |  | 18 | 15 | 15 |  |  | 18 | 13 | 13 | 13 |  | 18 | 13 | 13 | 13 |  | 18 | 13 | 13 | 13 |  | 18 | 12 | 12 | 12 | 12 | 18 | 12 | 12 | 12 | 12 | 18 | 12 | 12 | 12 | 12 | 18 | 12 | 12 | 12 | 12 | 18 | 12 | 12 |  |  | 15 | 15 | 15 |  |  | 18 | 8 | 8 | 8 |  | 13 | 11 | 11 | 11 |  | 16 | 13 | 13 | 13 |  | 18 | 6 | 6 | 6 | 6 | 12 | 9 | 9 | 9 | 9 | 15 | 11 | 11 | 11 | 11 | 17 | 12 | 12 | 12 | 12 | 18 | 15 | 15 |  |  | 18 | 13 | 13 | 13 |  | 18 | 12 | 12 | 12 | 12 | 18 | 0 |  |  |  | 0 | 0 | 0 |  |  | 0 | 0 | 0 | 0 |  | 0 | 0 | 0 | 0 | 0 | 0 | 0 |  |  |  | 0 | 0 | 0 |  |  | 0 | 0 | 0 |  |  | 0 | 0 | 0 | 0 |  | 0 | 0 | 0 | 0 |  | 0 | 0 | 0 | 0 |  | 0 | 0 | 0 | 0 | 0 | 0 | 0 | 0 | 0 | 0 | 0 | 0 | 0 | 0 | 0 | 0 | 0 | 0 | 0 | 0 | 0 | 0 | 0 |  |  | 0 | 0 | 0 |  |  | 0 | 0 | 0 | 0 |  | 0 | 0 | 0 | 0 |  | 0 | 0 | 0 | 0 |  | 0 | 0 | 0 | 0 | 0 | 0 | 0 | 0 | 0 | 0 | 0 | 0 | 0 | 0 | 0 | 0 | 0 | 0 | 0 | 0 | 0 | 0 | 0 |  |  | 0 | 0 | 0 | 0 |  | 0 | 0 | 0 | 0 | 0 | 0 | 0 |  |  |  | 0 | 0 | 0 |  |  | 0 | 0 | 0 | 0 |  | 0 | 0 | 0 | 0 | 0 | 0 | 0 |  |  |  | 0 | 0 | 0 |  |  | 0 | 0 | 0 |  |  | 0 | 0 | 0 | 0 |  | 0 | 0 | 0 | 0 |  | 0 | 0 | 0 | 0 |  | 0 | 0 | 0 | 0 | 0 | 0 | 0 | 0 | 0 | 0 | 0 | 0 | 0 | 0 | 0 | 0 | 0 | 0 | 0 | 0 | 0 | 0 | 0 |  |  | 0 | 0 | 0 |  |  | 0 | 0 | 0 | 0 |  | 0 | 0 | 0 | 0 |  | 0 | 0 | 0 | 0 |  | 0 | 0 | 0 | 0 | 0 | 0 | 0 | 0 | 0 | 0 | 0 | 0 | 0 | 0 | 0 | 0 | 0 | 0 | 0 | 0 | 0 | 0 | 0 |  |  | 0 | 0 | 0 | 0 |  | 0 | 0 | 0 | 0 | 0 | 0
UNII-2Ext | 5500 | 100 | -99 |  |  |  | -99 | -99 | -99 |  |  | -96 | -99 | -99 | -99 |  | -94 | -99 | -99 | -99 | -99 | -93 | -99 | -99 |  |  | -96 | -99 | -99 | -99 |  | -94 | -99 | -99 | -99 | -99 | -93 | -99 |  |  |  | -99 | -99 | -99 |  |  | -96 | -99 | -99 |  |  | -96 | -99 | -99 | -99 |  | -94 | -99 | -99 | -99 |  | -94 | -99 | -99 | -99 |  | -94 | -99 | -99 | -99 | -99 | -93 | -99 | -99 | -99 | -99 | -93 | -99 | -99 | -99 | -99 | -93 | -99 | -99 | -99 | -99 | -93 | -99 | -99 |  |  | -96 | -99 | -99 |  |  | -96 | -99 | -99 | -99 |  | -94 | -99 | -99 | -99 |  | -94 | -99 | -99 | -99 |  | -94 | -99 | -99 | -99 | -99 | -93 | -99 | -99 | -99 | -99 | -93 | -99 | -99 | -99 | -99 | -93 | -99 | -99 | -99 | -99 | -93 | -99 | -99 |  |  | -96 | -99 | -99 | -99 |  | -94 | -99 | -99 | -99 | -99 | -93 | -99 |  |  |  | -99 | -99 | -99 |  |  | -96 | -99 | -99 | -99 |  | -94 | -99 | -99 | -99 | -99 | -93 | -99 |  |  |  | -99 | -99 | -99 |  |  | -96 | -99 | -99 |  |  | -96 | -99 | -99 | -99 |  | -94 | -99 | -99 | -99 |  | -94 | -99 | -99 | -99 |  | -94 | -99 | -99 | -99 | -99 | -93 | -99 | -99 | -99 | -99 | -93 | -99 | -99 | -99 | -99 | -93 | -99 | -99 | -99 | -99 | -93 | -99 | -99 |  |  | -96 | -99 | -99 |  |  | -96 | -99 | -99 | -99 |  | -94 | -99 | -99 | -99 |  | -94 | -99 | -99 | -99 |  | -94 | -99 | -99 | -99 | -99 | -93 | -99 | -99 | -99 | -99 | -93 | -99 | -99 | -99 | -99 | -93 | -99 | -99 | -99 | -99 | -93 | -99 | -99 |  |  | -96 | -99 | -99 | -99 |  | -94 | -99 | -99 | -99 | -99 | -93 | -99 |  |  |  | -99 | -99 | -99 |  |  | -96 | -99 | -99 | -99 |  | -94 | -99 | -99 | -99 | -99 | -93 | -99 |  |  |  | -99 | -99 | -99 |  |  | -96 | -99 | -99 |  |  | -96 | -99 | -99 | -99 |  | -94 | -99 | -99 | -99 |  | -94 | -99 | -99 | -99 |  | -94 | -99 | -99 | -99 | -99 | -93 | -99 | -99 | -99 | -99 | -93 | -99 | -99 | -99 | -99 | -93 | -99 | -99 | -99 | -99 | -93 | -99 | -99 |  |  | -96 | -99 | -99 |  |  | -96 | -99 | -99 | -99 |  | -94 | -99 | -99 | -99 |  | -94 | -99 | -99 | -99 |  | -94 | -99 | -99 | -99 | -99 | -93 | -99 | -99 | -99 | -99 | -93 | -99 | -99 | -99 | -99 | -93 | -99 | -99 | -99 | -99 | -93 | -99 | -99 |  |  | -96 | -99 | -99 | -99 |  | -94 | -99 | -99 | -99 | -99 | -93
| 5520 | 104 | -99 |  |  |  | -99 | -99 | -99 |  |  | -96 | -99 | -99 | -99 |  | -94 | -99 | -99 | -99 | -99 | -93 | -99 | -99 |  |  | -96 | -99 | -99 | -99 |  | -94 | -99 | -99 | -99 | -99 | -93 | -99 |  |  |  | -99 | -99 | -99 |  |  | -96 | -99 | -99 |  |  | -96 | -99 | -99 | -99 |  | -94 | -99 | -99 | -99 |  | -94 | -99 | -99 | -99 |  | -94 | -99 | -99 | -99 | -99 | -93 | -99 | -99 | -99 | -99 | -93 | -99 | -99 | -99 | -99 | -93 | -99 | -99 | -99 | -99 | -93 | -99 | -99 |  |  | -96 | -99 | -99 |  |  | -96 | -99 | -99 | -99 |  | -94 | -99 | -99 | -99 |  | -94 | -99 | -99 | -99 |  | -94 | -99 | -99 | -99 | -99 | -93 | -99 | -99 | -99 | -99 | -93 | -99 | -99 | -99 | -99 | -93 | -99 | -99 | -99 | -99 | -93 | -99 | -99 |  |  | -96 | -99 | -99 | -99 |  | -94 | -99 | -99 | -99 | -99 | -93 | 0 |  |  |  | 0 | 0 | 0 |  |  | 0 | 0 | 0 | 0 |  | 0 | 0 | 0 | 0 | 0 | 0 | 0 |  |  |  | 0 | 0 | 0 |  |  | 0 | 0 | 0 |  |  | 0 | 0 | 0 | 0 |  | 0 | 0 | 0 | 0 |  | 0 | 0 | 0 | 0 |  | 0 | 0 | 0 | 0 | 0 | 0 | 0 | 0 | 0 | 0 | 0 | 0 | 0 | 0 | 0 | 0 | 0 | 0 | 0 | 0 | 0 | 0 | 0 |  |  | 0 | 0 | 0 |  |  | 0 | 0 | 0 | 0 |  | 0 | 0 | 0 | 0 |  | 0 | 0 | 0 | 0 |  | 0 | 0 | 0 | 0 | 0 | 0 | 0 | 0 | 0 | 0 | 0 | 0 | 0 | 0 | 0 | 0 | 0 | 0 | 0 | 0 | 0 | 0 | 0 |  |  | 0 | 0 | 0 | 0 |  | 0 | 0 | 0 | 0 | 0 | 0 | 0 |  |  |  | 0 | 0 | 0 |  |  | 0 | 0 | 0 | 0 |  | 0 | 0 | 0 | 0 | 0 | 0 | 0 |  |  |  | 0 | 0 | 0 |  |  | 0 | 0 | 0 |  |  | 0 | 0 | 0 | 0 |  | 0 | 0 | 0 | 0 |  | 0 | 0 | 0 | 0 |  | 0 | 0 | 0 | 0 | 0 | 0 | 0 | 0 | 0 | 0 | 0 | 0 | 0 | 0 | 0 | 0 | 0 | 0 | 0 | 0 | 0 | 0 | 0 |  |  | 0 | 0 | 0 |  |  | 0 | 0 | 0 | 0 |  | 0 | 0 | 0 | 0 |  | 0 | 0 | 0 | 0 |  | 0 | 0 | 0 | 0 | 0 | 0 | 0 | 0 | 0 | 0 | 0 | 0 | 0 | 0 | 0 | 0 | 0 | 0 | 0 | 0 | 0 | 0 | 0 |  |  | 0 | 0 | 0 | 0 |  | 0 | 0 | 0 | 0 | 0 | 0
| 5540 | 108 | -99 |  |  |  | -99 | -99 | -99 |  |  | -96 | -99 | -99 | -99 |  | -94 | -99 | -99 | -99 | -99 | -93 | -99 | -99 |  |  | -96 | -99 | -99 | -99 |  | -94 | -99 | -99 | -99 | -99 | -93 | -99 |  |  |  | -99 | -99 | -99 |  |  | -96 | -99 | -99 |  |  | -96 | -99 | -99 | -99 |  | -94 | -99 | -99 | -99 |  | -94 | -99 | -99 | -99 |  | -94 | -99 | -99 | -99 | -99 | -93 | -99 | -99 | -99 | -99 | -93 | -99 | -99 | -99 | -99 | -93 | -99 | -99 | -99 | -99 | -93 | -99 | -99 |  |  | -96 | -99 | -99 |  |  | -96 | -99 | -99 | -99 |  | -94 | -99 | -99 | -99 |  | -94 | -99 | -99 | -99 |  | -94 | -99 | -99 | -99 | -99 | -93 | -99 | -99 | -99 | -99 | -93 | -99 | -99 | -99 | -99 | -93 | -99 | -99 | -99 | -99 | -93 | -99 | -99 |  |  | -96 | -99 | -99 | -99 |  | -94 | -99 | -99 | -99 | -99 | -93 | -99 |  |  |  | -99 | -99 | -99 |  |  | -96 | -99 | -99 | -99 |  | -94 | -99 | -99 | -99 | -99 | -93 | -99 |  |  |  | -99 | -99 | -99 |  |  | -96 | -99 | -99 |  |  | -96 | -99 | -99 | -99 |  | -94 | -99 | -99 | -99 |  | -94 | -99 | -99 | -99 |  | -94 | -99 | -99 | -99 | -99 | -93 | -99 | -99 | -99 | -99 | -93 | -99 | -99 | -99 | -99 | -93 | -99 | -99 | -99 | -99 | -93 | -99 | -99 |  |  | -96 | -99 | -99 |  |  | -96 | -99 | -99 | -99 |  | -94 | -99 | -99 | -99 |  | -94 | -99 | -99 | -99 |  | -94 | -99 | -99 | -99 | -99 | -93 | -99 | -99 | -99 | -99 | -93 | -99 | -99 | -99 | -99 | -93 | -99 | -99 | -99 | -99 | -93 | -99 | -99 |  |  | -96 | -99 | -99 | -99 |  | -94 | -99 | -99 | -99 | -99 | -93 | 0 |  |  |  | 0 | 0 | 0 |  |  | 0 | 0 | 0 | 0 |  | 0 | 0 | 0 | 0 | 0 | 0 | 0 |  |  |  | 0 | 0 | 0 |  |  | 0 | 0 | 0 |  |  | 0 | 0 | 0 | 0 |  | 0 | 0 | 0 | 0 |  | 0 | 0 | 0 | 0 |  | 0 | 0 | 0 | 0 | 0 | 0 | 0 | 0 | 0 | 0 | 0 | 0 | 0 | 0 | 0 | 0 | 0 | 0 | 0 | 0 | 0 | 0 | 0 |  |  | 0 | 0 | 0 |  |  | 0 | 0 | 0 | 0 |  | 0 | 0 | 0 | 0 |  | 0 | 0 | 0 | 0 |  | 0 | 0 | 0 | 0 | 0 | 0 | 0 | 0 | 0 | 0 | 0 | 0 | 0 | 0 | 0 | 0 | 0 | 0 | 0 | 0 | 0 | 0 | 0 |  |  | 0 | 0 | 0 | 0 |  | 0 | 0 | 0 | 0 | 0 | 0
| 5560 | 112 | -99 |  |  |  | -99 | -99 | -99 |  |  | -96 | -99 | -99 | -99 |  | -94 | -99 | -99 | -99 | -99 | -93 | -99 | -99 |  |  | -96 | -99 | -99 | -99 |  | -94 | -99 | -99 | -99 | -99 | -93 | -99 |  |  |  | -99 | -99 | -99 |  |  | -96 | -99 | -99 |  |  | -96 | -99 | -99 | -99 |  | -94 | -99 | -99 | -99 |  | -94 | -99 | -99 | -99 |  | -94 | -99 | -99 | -99 | -99 | -93 | -99 | -99 | -99 | -99 | -93 | -99 | -99 | -99 | -99 | -93 | -99 | -99 | -99 | -99 | -93 | -99 | -99 |  |  | -96 | -99 | -99 |  |  | -96 | -99 | -99 | -99 |  | -94 | -99 | -99 | -99 |  | -94 | -99 | -99 | -99 |  | -94 | -99 | -99 | -99 | -99 | -93 | -99 | -99 | -99 | -99 | -93 | -99 | -99 | -99 | -99 | -93 | -99 | -99 | -99 | -99 | -93 | -99 | -99 |  |  | -96 | -99 | -99 | -99 |  | -94 | -99 | -99 | -99 | -99 | -93 | 0 |  |  |  | 0 | 0 | 0 |  |  | 0 | 0 | 0 | 0 |  | 0 | 0 | 0 | 0 | 0 | 0 | 0 |  |  |  | 0 | 0 | 0 |  |  | 0 | 0 | 0 |  |  | 0 | 0 | 0 | 0 |  | 0 | 0 | 0 | 0 |  | 0 | 0 | 0 | 0 |  | 0 | 0 | 0 | 0 | 0 | 0 | 0 | 0 | 0 | 0 | 0 | 0 | 0 | 0 | 0 | 0 | 0 | 0 | 0 | 0 | 0 | 0 | 0 |  |  | 0 | 0 | 0 |  |  | 0 | 0 | 0 | 0 |  | 0 | 0 | 0 | 0 |  | 0 | 0 | 0 | 0 |  | 0 | 0 | 0 | 0 | 0 | 0 | 0 | 0 | 0 | 0 | 0 | 0 | 0 | 0 | 0 | 0 | 0 | 0 | 0 | 0 | 0 | 0 | 0 |  |  | 0 | 0 | 0 | 0 |  | 0 | 0 | 0 | 0 | 0 | 0 | 0 |  |  |  | 0 | 0 | 0 |  |  | 0 | 0 | 0 | 0 |  | 0 | 0 | 0 | 0 | 0 | 0 | 0 |  |  |  | 0 | 0 | 0 |  |  | 0 | 0 | 0 |  |  | 0 | 0 | 0 | 0 |  | 0 | 0 | 0 | 0 |  | 0 | 0 | 0 | 0 |  | 0 | 0 | 0 | 0 | 0 | 0 | 0 | 0 | 0 | 0 | 0 | 0 | 0 | 0 | 0 | 0 | 0 | 0 | 0 | 0 | 0 | 0 | 0 |  |  | 0 | 0 | 0 |  |  | 0 | 0 | 0 | 0 |  | 0 | 0 | 0 | 0 |  | 0 | 0 | 0 | 0 |  | 0 | 0 | 0 | 0 | 0 | 0 | 0 | 0 | 0 | 0 | 0 | 0 | 0 | 0 | 0 | 0 | 0 | 0 | 0 | 0 | 0 | 0 | 0 |  |  | 0 | 0 | 0 | 0 |  | 0 | 0 | 0 | 0 | 0 | 0
| 5580 | 116 | -99 |  |  |  | -99 | -99 | -99 |  |  | -96 | -99 | -99 | -99 |  | -94 | -99 | -99 | -99 | -99 | -93 | -99 | -99 |  |  | -96 | -99 | -99 | -99 |  | -94 | -99 | -99 | -99 | -99 | -93 | -99 |  |  |  | -99 | -99 | -99 |  |  | -96 | -99 | -99 |  |  | -96 | -99 | -99 | -99 |  | -94 | -99 | -99 | -99 |  | -94 | -99 | -99 | -99 |  | -94 | -99 | -99 | -99 | -99 | -93 | -99 | -99 | -99 | -99 | -93 | -99 | -99 | -99 | -99 | -93 | -99 | -99 | -99 | -99 | -93 | -99 | -99 |  |  | -96 | -99 | -99 |  |  | -96 | -99 | -99 | -99 |  | -94 | -99 | -99 | -99 |  | -94 | -99 | -99 | -99 |  | -94 | -99 | -99 | -99 | -99 | -93 | -99 | -99 | -99 | -99 | -93 | -99 | -99 | -99 | -99 | -93 | -99 | -99 | -99 | -99 | -93 | -99 | -99 |  |  | -96 | -99 | -99 | -99 |  | -94 | -99 | -99 | -99 | -99 | -93 | -99 |  |  |  | -99 | -99 | -99 |  |  | -96 | -99 | -99 | -99 |  | -94 | -99 | -99 | -99 | -99 | -93 | -99 |  |  |  | -99 | -99 | -99 |  |  | -96 | -99 | -99 |  |  | -96 | -99 | -99 | -99 |  | -94 | -99 | -99 | -99 |  | -94 | -99 | -99 | -99 |  | -94 | -99 | -99 | -99 | -99 | -93 | -99 | -99 | -99 | -99 | -93 | -99 | -99 | -99 | -99 | -93 | -99 | -99 | -99 | -99 | -93 | -99 | -99 |  |  | -96 | -99 | -99 |  |  | -96 | -99 | -99 | -99 |  | -94 | -99 | -99 | -99 |  | -94 | -99 | -99 | -99 |  | -94 | -99 | -99 | -99 | -99 | -93 | -99 | -99 | -99 | -99 | -93 | -99 | -99 | -99 | -99 | -93 | -99 | -99 | -99 | -99 | -93 | -99 | -99 |  |  | -96 | -99 | -99 | -99 |  | -94 | -99 | -99 | -99 | -99 | -93 | -99 |  |  |  | -99 | -99 | -99 |  |  | -96 | -99 | -99 | -99 |  | -94 | -99 | -99 | -99 | -99 | -93 | -99 |  |  |  | -99 | -99 | -99 |  |  | -96 | -99 | -99 |  |  | -96 | -99 | -99 | -99 |  | -94 | -99 | -99 | -99 |  | -94 | -99 | -99 | -99 |  | -94 | -99 | -99 | -99 | -99 | -93 | -99 | -99 | -99 | -99 | -93 | -99 | -99 | -99 | -99 | -93 | -99 | -99 | -99 | -99 | -93 | -99 | -99 |  |  | -96 | -99 | -99 |  |  | -96 | -99 | -99 | -99 |  | -94 | -99 | -99 | -99 |  | -94 | -99 | -99 | -99 |  | -94 | -99 | -99 | -99 | -99 | -93 | -99 | -99 | -99 | -99 | -93 | -99 | -99 | -99 | -99 | -93 | -99 | -99 | -99 | -99 | -93 | -99 | -99 |  |  | -96 | -99 | -99 | -99 |  | -94 | -99 | -99 | -99 | -99 | -93
| 5600 | 120 | -99 |  |  |  | -99 | -99 | -99 |  |  | -96 | -99 | -99 | -99 |  | -94 | -99 | -99 | -99 | -99 | -93 | -99 | -99 |  |  | -96 | -99 | -99 | -99 |  | -94 | -99 | -99 | -99 | -99 | -93 | -99 |  |  |  | -99 | -99 | -99 |  |  | -96 | -99 | -99 |  |  | -96 | -99 | -99 | -99 |  | -94 | -99 | -99 | -99 |  | -94 | -99 | -99 | -99 |  | -94 | -99 | -99 | -99 | -99 | -93 | -99 | -99 | -99 | -99 | -93 | -99 | -99 | -99 | -99 | -93 | -99 | -99 | -99 | -99 | -93 | -99 | -99 |  |  | -96 | -99 | -99 |  |  | -96 | -99 | -99 | -99 |  | -94 | -99 | -99 | -99 |  | -94 | -99 | -99 | -99 |  | -94 | -99 | -99 | -99 | -99 | -93 | -99 | -99 | -99 | -99 | -93 | -99 | -99 | -99 | -99 | -93 | -99 | -99 | -99 | -99 | -93 | -99 | -99 |  |  | -96 | -99 | -99 | -99 |  | -94 | -99 | -99 | -99 | -99 | -93 | 0 |  |  |  | 0 | 0 | 0 |  |  | 0 | 0 | 0 | 0 |  | 0 | 0 | 0 | 0 | 0 | 0 | 0 |  |  |  | 0 | 0 | 0 |  |  | 0 | 0 | 0 |  |  | 0 | 0 | 0 | 0 |  | 0 | 0 | 0 | 0 |  | 0 | 0 | 0 | 0 |  | 0 | 0 | 0 | 0 | 0 | 0 | 0 | 0 | 0 | 0 | 0 | 0 | 0 | 0 | 0 | 0 | 0 | 0 | 0 | 0 | 0 | 0 | 0 |  |  | 0 | 0 | 0 |  |  | 0 | 0 | 0 | 0 |  | 0 | 0 | 0 | 0 |  | 0 | 0 | 0 | 0 |  | 0 | 0 | 0 | 0 | 0 | 0 | 0 | 0 | 0 | 0 | 0 | 0 | 0 | 0 | 0 | 0 | 0 | 0 | 0 | 0 | 0 | 0 | 0 |  |  | 0 | 0 | 0 | 0 |  | 0 | 0 | 0 | 0 | 0 | 0 | 0 |  |  |  | 0 | 0 | 0 |  |  | 0 | 0 | 0 | 0 |  | 0 | 0 | 0 | 0 | 0 | 0 | 0 |  |  |  | 0 | 0 | 0 |  |  | 0 | 0 | 0 |  |  | 0 | 0 | 0 | 0 |  | 0 | 0 | 0 | 0 |  | 0 | 0 | 0 | 0 |  | 0 | 0 | 0 | 0 | 0 | 0 | 0 | 0 | 0 | 0 | 0 | 0 | 0 | 0 | 0 | 0 | 0 | 0 | 0 | 0 | 0 | 0 | 0 |  |  | 0 | 0 | 0 |  |  | 0 | 0 | 0 | 0 |  | 0 | 0 | 0 | 0 |  | 0 | 0 | 0 | 0 |  | 0 | 0 | 0 | 0 | 0 | 0 | 0 | 0 | 0 | 0 | 0 | 0 | 0 | 0 | 0 | 0 | 0 | 0 | 0 | 0 | 0 | 0 | 0 |  |  | 0 | 0 | 0 | 0 |  | 0 | 0 | 0 | 0 | 0 | 0
| 5620 | 124 | -99 |  |  |  | -99 | -99 | -99 |  |  | -96 | -99 | -99 | -99 |  | -94 | -99 | -99 | -99 | -99 | -93 | -99 | -99 |  |  | -96 | -99 | -99 | -99 |  | -94 | -99 | -99 | -99 | -99 | -93 | -99 |  |  |  | -99 | -99 | -99 |  |  | -96 | -99 | -99 |  |  | -96 | -99 | -99 | -99 |  | -94 | -99 | -99 | -99 |  | -94 | -99 | -99 | -99 |  | -94 | -99 | -99 | -99 | -99 | -93 | -99 | -99 | -99 | -99 | -93 | -99 | -99 | -99 | -99 | -93 | -99 | -99 | -99 | -99 | -93 | -99 | -99 |  |  | -96 | -99 | -99 |  |  | -96 | -99 | -99 | -99 |  | -94 | -99 | -99 | -99 |  | -94 | -99 | -99 | -99 |  | -94 | -99 | -99 | -99 | -99 | -93 | -99 | -99 | -99 | -99 | -93 | -99 | -99 | -99 | -99 | -93 | -99 | -99 | -99 | -99 | -93 | -99 | -99 |  |  | -96 | -99 | -99 | -99 |  | -94 | -99 | -99 | -99 | -99 | -93 | -99 |  |  |  | -99 | -99 | -99 |  |  | -96 | -99 | -99 | -99 |  | -94 | -99 | -99 | -99 | -99 | -93 | -99 |  |  |  | -99 | -99 | -99 |  |  | -96 | -99 | -99 |  |  | -96 | -99 | -99 | -99 |  | -94 | -99 | -99 | -99 |  | -94 | -99 | -99 | -99 |  | -94 | -99 | -99 | -99 | -99 | -93 | -99 | -99 | -99 | -99 | -93 | -99 | -99 | -99 | -99 | -93 | -99 | -99 | -99 | -99 | -93 | -99 | -99 |  |  | -96 | -99 | -99 |  |  | -96 | -99 | -99 | -99 |  | -94 | -99 | -99 | -99 |  | -94 | -99 | -99 | -99 |  | -94 | -99 | -99 | -99 | -99 | -93 | -99 | -99 | -99 | -99 | -93 | -99 | -99 | -99 | -99 | -93 | -99 | -99 | -99 | -99 | -93 | -99 | -99 |  |  | -96 | -99 | -99 | -99 |  | -94 | -99 | -99 | -99 | -99 | -93 | 0 |  |  |  | 0 | 0 | 0 |  |  | 0 | 0 | 0 | 0 |  | 0 | 0 | 0 | 0 | 0 | 0 | 0 |  |  |  | 0 | 0 | 0 |  |  | 0 | 0 | 0 |  |  | 0 | 0 | 0 | 0 |  | 0 | 0 | 0 | 0 |  | 0 | 0 | 0 | 0 |  | 0 | 0 | 0 | 0 | 0 | 0 | 0 | 0 | 0 | 0 | 0 | 0 | 0 | 0 | 0 | 0 | 0 | 0 | 0 | 0 | 0 | 0 | 0 |  |  | 0 | 0 | 0 |  |  | 0 | 0 | 0 | 0 |  | 0 | 0 | 0 | 0 |  | 0 | 0 | 0 | 0 |  | 0 | 0 | 0 | 0 | 0 | 0 | 0 | 0 | 0 | 0 | 0 | 0 | 0 | 0 | 0 | 0 | 0 | 0 | 0 | 0 | 0 | 0 | 0 |  |  | 0 | 0 | 0 | 0 |  | 0 | 0 | 0 | 0 | 0 | 0
| 5640 | 128 | -99 |  |  |  | -99 | -99 | -99 |  |  | -96 | -99 | -99 | -99 |  | -94 | -99 | -99 | -99 | -99 | -93 | -99 | -99 |  |  | -96 | -99 | -99 | -99 |  | -94 | -99 | -99 | -99 | -99 | -93 | -99 |  |  |  | -99 | -99 | -99 |  |  | -96 | -99 | -99 |  |  | -96 | -99 | -99 | -99 |  | -94 | -99 | -99 | -99 |  | -94 | -99 | -99 | -99 |  | -94 | -99 | -99 | -99 | -99 | -93 | -99 | -99 | -99 | -99 | -93 | -99 | -99 | -99 | -99 | -93 | -99 | -99 | -99 | -99 | -93 | -99 | -99 |  |  | -96 | -99 | -99 |  |  | -96 | -99 | -99 | -99 |  | -94 | -99 | -99 | -99 |  | -94 | -99 | -99 | -99 |  | -94 | -99 | -99 | -99 | -99 | -93 | -99 | -99 | -99 | -99 | -93 | -99 | -99 | -99 | -99 | -93 | -99 | -99 | -99 | -99 | -93 | -99 | -99 |  |  | -96 | -99 | -99 | -99 |  | -94 | -99 | -99 | -99 | -99 | -93 | 0 |  |  |  | 0 | 0 | 0 |  |  | 0 | 0 | 0 | 0 |  | 0 | 0 | 0 | 0 | 0 | 0 | 0 |  |  |  | 0 | 0 | 0 |  |  | 0 | 0 | 0 |  |  | 0 | 0 | 0 | 0 |  | 0 | 0 | 0 | 0 |  | 0 | 0 | 0 | 0 |  | 0 | 0 | 0 | 0 | 0 | 0 | 0 | 0 | 0 | 0 | 0 | 0 | 0 | 0 | 0 | 0 | 0 | 0 | 0 | 0 | 0 | 0 | 0 |  |  | 0 | 0 | 0 |  |  | 0 | 0 | 0 | 0 |  | 0 | 0 | 0 | 0 |  | 0 | 0 | 0 | 0 |  | 0 | 0 | 0 | 0 | 0 | 0 | 0 | 0 | 0 | 0 | 0 | 0 | 0 | 0 | 0 | 0 | 0 | 0 | 0 | 0 | 0 | 0 | 0 |  |  | 0 | 0 | 0 | 0 |  | 0 | 0 | 0 | 0 | 0 | 0 | 0 |  |  |  | 0 | 0 | 0 |  |  | 0 | 0 | 0 | 0 |  | 0 | 0 | 0 | 0 | 0 | 0 | 0 |  |  |  | 0 | 0 | 0 |  |  | 0 | 0 | 0 |  |  | 0 | 0 | 0 | 0 |  | 0 | 0 | 0 | 0 |  | 0 | 0 | 0 | 0 |  | 0 | 0 | 0 | 0 | 0 | 0 | 0 | 0 | 0 | 0 | 0 | 0 | 0 | 0 | 0 | 0 | 0 | 0 | 0 | 0 | 0 | 0 | 0 |  |  | 0 | 0 | 0 |  |  | 0 | 0 | 0 | 0 |  | 0 | 0 | 0 | 0 |  | 0 | 0 | 0 | 0 |  | 0 | 0 | 0 | 0 | 0 | 0 | 0 | 0 | 0 | 0 | 0 | 0 | 0 | 0 | 0 | 0 | 0 | 0 | 0 | 0 | 0 | 0 | 0 |  |  | 0 | 0 | 0 | 0 |  | 0 | 0 | 0 | 0 | 0 | 0
| 5660 | 132 | -99 |  |  |  | -99 | -99 | -99 |  |  | -96 | -99 | -99 | -99 |  | -94 | -99 | -99 | -99 | -99 | -93 | -99 | -99 |  |  | -96 | -99 | -99 | -99 |  | -94 | -99 | -99 | -99 | -99 | -93 | -99 |  |  |  | -99 | -99 | -99 |  |  | -96 | -99 | -99 |  |  | -96 | -99 | -99 | -99 |  | -94 | -99 | -99 | -99 |  | -94 | -99 | -99 | -99 |  | -94 | -99 | -99 | -99 | -99 | -93 | -99 | -99 | -99 | -99 | -93 | -99 | -99 | -99 | -99 | -93 | -99 | -99 | -99 | -99 | -93 | -99 | -99 |  |  | -96 | -99 | -99 |  |  | -96 | -99 | -99 | -99 |  | -94 | -99 | -99 | -99 |  | -94 | -99 | -99 | -99 |  | -94 | -99 | -99 | -99 | -99 | -93 | -99 | -99 | -99 | -99 | -93 | -99 | -99 | -99 | -99 | -93 | -99 | -99 | -99 | -99 | -93 | -99 | -99 |  |  | -96 | -99 | -99 | -99 |  | -94 | -99 | -99 | -99 | -99 | -93 | -99 |  |  |  | -99 | -99 | -99 |  |  | -96 | -99 | -99 | -99 |  | -94 | -99 | -99 | -99 | -99 | -93 | -99 |  |  |  | -99 | -99 | -99 |  |  | -96 | -99 | -99 |  |  | -96 | -99 | -99 | -99 |  | -94 | -99 | -99 | -99 |  | -94 | -99 | -99 | -99 |  | -94 | -99 | -99 | -99 | -99 | -93 | -99 | -99 | -99 | -99 | -93 | -99 | -99 | -99 | -99 | -93 | -99 | -99 | -99 | -99 | -93 | -99 | -99 |  |  | -96 | -99 | -99 |  |  | -96 | -99 | -99 | -99 |  | -94 | -99 | -99 | -99 |  | -94 | -99 | -99 | -99 |  | -94 | -99 | -99 | -99 | -99 | -93 | -99 | -99 | -99 | -99 | -93 | -99 | -99 | -99 | -99 | -93 | -99 | -99 | -99 | -99 | -93 | -99 | -99 |  |  | -96 | -99 | -99 | -99 |  | -94 | -99 | -99 | -99 | -99 | -93 | -99 |  |  |  | -99 | -99 | -99 |  |  | -96 | -99 | -99 | -99 |  | -94 | -99 | -99 | -99 | -99 | -93 | -99 |  |  |  | -99 | -99 | -99 |  |  | -96 | -99 | -99 |  |  | -96 | -99 | -99 | -99 |  | -94 | -99 | -99 | -99 |  | -94 | -99 | -99 | -99 |  | -94 | -99 | -99 | -99 | -99 | -93 | -99 | -99 | -99 | -99 | -93 | -99 | -99 | -99 | -99 | -93 | -99 | -99 | -99 | -99 | -93 | -99 | -99 |  |  | -96 | -99 | -99 |  |  | -96 | -99 | -99 | -99 |  | -94 | -99 | -99 | -99 |  | -94 | -99 | -99 | -99 |  | -94 | -99 | -99 | -99 | -99 | -93 | -99 | -99 | -99 | -99 | -93 | -99 | -99 | -99 | -99 | -93 | -99 | -99 | -99 | -99 | -93 | -99 | -99 |  |  | -96 | -99 | -99 | -99 |  | -94 | -99 | -99 | -99 | -99 | -93
| 5680 | 136 | -99 |  |  |  | -99 | -99 | -99 |  |  | -96 | -99 | -99 | -99 |  | -94 | -99 | -99 | -99 | -99 | -93 | -99 | -99 |  |  | -96 | -99 | -99 | -99 |  | -94 | -99 | -99 | -99 | -99 | -93 | -99 |  |  |  | -99 | -99 | -99 |  |  | -96 | -99 | -99 |  |  | -96 | -99 | -99 | -99 |  | -94 | -99 | -99 | -99 |  | -94 | -99 | -99 | -99 |  | -94 | -99 | -99 | -99 | -99 | -93 | -99 | -99 | -99 | -99 | -93 | -99 | -99 | -99 | -99 | -93 | -99 | -99 | -99 | -99 | -93 | -99 | -99 |  |  | -96 | -99 | -99 |  |  | -96 | -99 | -99 | -99 |  | -94 | -99 | -99 | -99 |  | -94 | -99 | -99 | -99 |  | -94 | -99 | -99 | -99 | -99 | -93 | -99 | -99 | -99 | -99 | -93 | -99 | -99 | -99 | -99 | -93 | -99 | -99 | -99 | -99 | -93 | -99 | -99 |  |  | -96 | -99 | -99 | -99 |  | -94 | -99 | -99 | -99 | -99 | -93 | 0 |  |  |  | 0 | 0 | 0 |  |  | 0 | 0 | 0 | 0 |  | 0 | 0 | 0 | 0 | 0 | 0 | 0 |  |  |  | 0 | 0 | 0 |  |  | 0 | 0 | 0 |  |  | 0 | 0 | 0 | 0 |  | 0 | 0 | 0 | 0 |  | 0 | 0 | 0 | 0 |  | 0 | 0 | 0 | 0 | 0 | 0 | 0 | 0 | 0 | 0 | 0 | 0 | 0 | 0 | 0 | 0 | 0 | 0 | 0 | 0 | 0 | 0 | 0 |  |  | 0 | 0 | 0 |  |  | 0 | 0 | 0 | 0 |  | 0 | 0 | 0 | 0 |  | 0 | 0 | 0 | 0 |  | 0 | 0 | 0 | 0 | 0 | 0 | 0 | 0 | 0 | 0 | 0 | 0 | 0 | 0 | 0 | 0 | 0 | 0 | 0 | 0 | 0 | 0 | 0 |  |  | 0 | 0 | 0 | 0 |  | 0 | 0 | 0 | 0 | 0 | 0 | 0 |  |  |  | 0 | 0 | 0 |  |  | 0 | 0 | 0 | 0 |  | 0 | 0 | 0 | 0 | 0 | 0 | 0 |  |  |  | 0 | 0 | 0 |  |  | 0 | 0 | 0 |  |  | 0 | 0 | 0 | 0 |  | 0 | 0 | 0 | 0 |  | 0 | 0 | 0 | 0 |  | 0 | 0 | 0 | 0 | 0 | 0 | 0 | 0 | 0 | 0 | 0 | 0 | 0 | 0 | 0 | 0 | 0 | 0 | 0 | 0 | 0 | 0 | 0 |  |  | 0 | 0 | 0 |  |  | 0 | 0 | 0 | 0 |  | 0 | 0 | 0 | 0 |  | 0 | 0 | 0 | 0 |  | 0 | 0 | 0 | 0 | 0 | 0 | 0 | 0 | 0 | 0 | 0 | 0 | 0 | 0 | 0 | 0 | 0 | 0 | 0 | 0 | 0 | 0 | 0 |  |  | 0 | 0 | 0 | 0 |  | 0 | 0 | 0 | 0 | 0 | 0
| 5700 | 140 | -99 |  |  |  | -99 | -99 | -99 |  |  | -96 | -99 | -99 | -99 |  | -94 | -99 | -99 | -99 | -99 | -93 | -99 | -99 |  |  | -96 | -99 | -99 | -99 |  | -94 | -99 | -99 | -99 | -99 | -93 | -99 |  |  |  | -99 | -99 | -99 |  |  | -96 | -99 | -99 |  |  | -96 | -99 | -99 | -99 |  | -94 | -99 | -99 | -99 |  | -94 | -99 | -99 | -99 |  | -94 | -99 | -99 | -99 | -99 | -93 | -99 | -99 | -99 | -99 | -93 | -99 | -99 | -99 | -99 | -93 | -99 | -99 | -99 | -99 | -93 | -99 | -99 |  |  | -96 | -99 | -99 |  |  | -96 | -99 | -99 | -99 |  | -94 | -99 | -99 | -99 |  | -94 | -99 | -99 | -99 |  | -94 | -99 | -99 | -99 | -99 | -93 | -99 | -99 | -99 | -99 | -93 | -99 | -99 | -99 | -99 | -93 | -99 | -99 | -99 | -99 | -93 | -99 | -99 |  |  | -96 | -99 | -99 | -99 |  | -94 | -99 | -99 | -99 | -99 | -93 | -99 |  |  |  | -99 | -99 | -99 |  |  | -96 | -99 | -99 | -99 |  | -94 | -99 | -99 | -99 | -99 | -93 | -99 |  |  |  | -99 | -99 | -99 |  |  | -96 | -99 | -99 |  |  | -96 | -99 | -99 | -99 |  | -94 | -99 | -99 | -99 |  | -94 | -99 | -99 | -99 |  | -94 | -99 | -99 | -99 | -99 | -93 | -99 | -99 | -99 | -99 | -93 | -99 | -99 | -99 | -99 | -93 | -99 | -99 | -99 | -99 | -93 | -99 | -99 |  |  | -96 | -99 | -99 |  |  | -96 | -99 | -99 | -99 |  | -94 | -99 | -99 | -99 |  | -94 | -99 | -99 | -99 |  | -94 | -99 | -99 | -99 | -99 | -93 | -99 | -99 | -99 | -99 | -93 | -99 | -99 | -99 | -99 | -93 | -99 | -99 | -99 | -99 | -93 | -99 | -99 |  |  | -96 | -99 | -99 | -99 |  | -94 | -99 | -99 | -99 | -99 | -93 | 0 |  |  |  | 0 | 0 | 0 |  |  | 0 | 0 | 0 | 0 |  | 0 | 0 | 0 | 0 | 0 | 0 | 0 |  |  |  | 0 | 0 | 0 |  |  | 0 | 0 | 0 |  |  | 0 | 0 | 0 | 0 |  | 0 | 0 | 0 | 0 |  | 0 | 0 | 0 | 0 |  | 0 | 0 | 0 | 0 | 0 | 0 | 0 | 0 | 0 | 0 | 0 | 0 | 0 | 0 | 0 | 0 | 0 | 0 | 0 | 0 | 0 | 0 | 0 |  |  | 0 | 0 | 0 |  |  | 0 | 0 | 0 | 0 |  | 0 | 0 | 0 | 0 |  | 0 | 0 | 0 | 0 |  | 0 | 0 | 0 | 0 | 0 | 0 | 0 | 0 | 0 | 0 | 0 | 0 | 0 | 0 | 0 | 0 | 0 | 0 | 0 | 0 | 0 | 0 | 0 |  |  | 0 | 0 | 0 | 0 |  | 0 | 0 | 0 | 0 | 0 | 0
| 5720 | 144 | -99 |  |  |  | -99 | -99 | -99 |  |  | -96 | -99 | -99 | -99 |  | -94 | -99 | -99 | -99 | -99 | -93 | -99 | -99 |  |  | -96 | -99 | -99 | -99 |  | -94 | -99 | -99 | -99 | -99 | -93 | -99 |  |  |  | -99 | -99 | -99 |  |  | -96 | -99 | -99 |  |  | -96 | -99 | -99 | -99 |  | -94 | -99 | -99 | -99 |  | -94 | -99 | -99 | -99 |  | -94 | -99 | -99 | -99 | -99 | -93 | -99 | -99 | -99 | -99 | -93 | -99 | -99 | -99 | -99 | -93 | -99 | -99 | -99 | -99 | -93 | -99 | -99 |  |  | -96 | -99 | -99 |  |  | -96 | -99 | -99 | -99 |  | -94 | -99 | -99 | -99 |  | -94 | -99 | -99 | -99 |  | -94 | -99 | -99 | -99 | -99 | -93 | -99 | -99 | -99 | -99 | -93 | -99 | -99 | -99 | -99 | -93 | -99 | -99 | -99 | -99 | -93 | -99 | -99 |  |  | -96 | -99 | -99 | -99 |  | -94 | -99 | -99 | -99 | -99 | -93 | 0 |  |  |  | 0 | 0 | 0 |  |  | 0 | 0 | 0 | 0 |  | 0 | 0 | 0 | 0 | 0 | 0 | 0 |  |  |  | 0 | 0 | 0 |  |  | 0 | 0 | 0 |  |  | 0 | 0 | 0 | 0 |  | 0 | 0 | 0 | 0 |  | 0 | 0 | 0 | 0 |  | 0 | 0 | 0 | 0 | 0 | 0 | 0 | 0 | 0 | 0 | 0 | 0 | 0 | 0 | 0 | 0 | 0 | 0 | 0 | 0 | 0 | 0 | 0 |  |  | 0 | 0 | 0 |  |  | 0 | 0 | 0 | 0 |  | 0 | 0 | 0 | 0 |  | 0 | 0 | 0 | 0 |  | 0 | 0 | 0 | 0 | 0 | 0 | 0 | 0 | 0 | 0 | 0 | 0 | 0 | 0 | 0 | 0 | 0 | 0 | 0 | 0 | 0 | 0 | 0 |  |  | 0 | 0 | 0 | 0 |  | 0 | 0 | 0 | 0 | 0 | 0 | 0 |  |  |  | 0 | 0 | 0 |  |  | 0 | 0 | 0 | 0 |  | 0 | 0 | 0 | 0 | 0 | 0 | 0 |  |  |  | 0 | 0 | 0 |  |  | 0 | 0 | 0 |  |  | 0 | 0 | 0 | 0 |  | 0 | 0 | 0 | 0 |  | 0 | 0 | 0 | 0 |  | 0 | 0 | 0 | 0 | 0 | 0 | 0 | 0 | 0 | 0 | 0 | 0 | 0 | 0 | 0 | 0 | 0 | 0 | 0 | 0 | 0 | 0 | 0 |  |  | 0 | 0 | 0 |  |  | 0 | 0 | 0 | 0 |  | 0 | 0 | 0 | 0 |  | 0 | 0 | 0 | 0 |  | 0 | 0 | 0 | 0 | 0 | 0 | 0 | 0 | 0 | 0 | 0 | 0 | 0 | 0 | 0 | 0 | 0 | 0 | 0 | 0 | 0 | 0 | 0 |  |  | 0 | 0 | 0 | 0 |  | 0 | 0 | 0 | 0 | 0 | 0
UNII-3 | 5745 | 149 | 17 |  |  |  | 17 | 17 | 17 |  |  | 20 | 17 | 17 | 17 |  | 22 | 17 | 17 | 17 | 17 | 23 | 17 | 17 |  |  | 20 | 17 | 17 | 17 |  | 22 | 15 | 15 | 15 | 15 | 21 | 17 |  |  |  | 17 | 17 | 17 |  |  | 20 | 17 | 17 |  |  | 20 | 17 | 17 | 17 |  | 22 | 17 | 17 | 17 |  | 22 | 17 | 17 | 17 |  | 22 | 17 | 17 | 17 | 17 | 23 | 17 | 17 | 17 | 17 | 23 | 17 | 17 | 17 | 17 | 23 | 17 | 17 | 17 | 17 | 23 | 17 | 17 |  |  | 20 | 17 | 17 |  |  | 20 | 17 | 17 | 17 |  | 22 | 17 | 17 | 17 |  | 22 | 17 | 17 | 17 |  | 22 | 15 | 15 | 15 | 15 | 21 | 17 | 17 | 17 | 17 | 23 | 17 | 17 | 17 | 17 | 23 | 17 | 17 | 17 | 17 | 23 | 17 | 17 |  |  | 20 | 17 | 17 | 17 |  | 22 | 17 | 17 | 17 | 17 | 23 | 17 |  |  |  | 17 | 17 | 17 |  |  | 20 | 17 | 17 | 17 |  | 22 | 17 | 17 | 17 | 17 | 23 | 17 |  |  |  | 17 | 17 | 17 |  |  | 20 | 17 | 17 |  |  | 20 | 17 | 17 | 17 |  | 22 | 17 | 17 | 17 |  | 22 | 17 | 17 | 17 |  | 22 | 17 | 17 | 17 | 17 | 23 | 17 | 17 | 17 | 17 | 23 | 17 | 17 | 17 | 17 | 23 | 17 | 17 | 17 | 17 | 23 | 17 | 17 |  |  | 20 | 17 | 17 |  |  | 20 | 17 | 17 | 17 |  | 22 | 17 | 17 | 17 |  | 22 | 17 | 17 | 17 |  | 22 | 16 | 16 | 16 | 16 | 22 | 17 | 17 | 17 | 17 | 23 | 17 | 17 | 17 | 17 | 23 | 17 | 17 | 17 | 17 | 23 | 17 | 17 |  |  | 20 | 17 | 17 | 17 |  | 22 | 17 | 17 | 17 | 17 | 23 | 17 |  |  |  | 17 | 17 | 17 |  |  | 20 | 17 | 17 | 17 |  | 22 | 17 | 17 | 17 | 17 | 23 | 17 |  |  |  | 17 | 17 | 17 |  |  | 20 | 17 | 17 |  |  | 20 | 17 | 17 | 17 |  | 22 | 17 | 17 | 17 |  | 22 | 17 | 17 | 17 |  | 22 | 17 | 17 | 17 | 17 | 23 | 17 | 17 | 17 | 17 | 23 | 17 | 17 | 17 | 17 | 23 | 17 | 17 | 17 | 17 | 23 | 17 | 17 |  |  | 20 | 17 | 17 |  |  | 20 | 17 | 17 | 17 |  | 22 | 17 | 17 | 17 |  | 22 | 17 | 17 | 17 |  | 22 | 16 | 16 | 16 | 16 | 22 | 17 | 17 | 17 | 17 | 23 | 17 | 17 | 17 | 17 | 23 | 17 | 17 | 17 | 17 | 23 | 17 | 17 |  |  | 20 | 17 | 17 | 17 |  | 22 | 17 | 17 | 17 | 17 | 23
| 5765 | 153 | 17 |  |  |  | 17 | 17 | 17 |  |  | 20 | 17 | 17 | 17 |  | 22 | 17 | 17 | 17 | 17 | 23 | 17 | 17 |  |  | 20 | 17 | 17 | 17 |  | 22 | 15 | 15 | 15 | 15 | 21 | 17 |  |  |  | 17 | 17 | 17 |  |  | 20 | 17 | 17 |  |  | 20 | 17 | 17 | 17 |  | 22 | 17 | 17 | 17 |  | 22 | 17 | 17 | 17 |  | 22 | 17 | 17 | 17 | 17 | 23 | 17 | 17 | 17 | 17 | 23 | 17 | 17 | 17 | 17 | 23 | 17 | 17 | 17 | 17 | 23 | 17 | 17 |  |  | 20 | 17 | 17 |  |  | 20 | 17 | 17 | 17 |  | 22 | 17 | 17 | 17 |  | 22 | 17 | 17 | 17 |  | 22 | 15 | 15 | 15 | 15 | 21 | 17 | 17 | 17 | 17 | 23 | 17 | 17 | 17 | 17 | 23 | 17 | 17 | 17 | 17 | 23 | 17 | 17 |  |  | 20 | 17 | 17 | 17 |  | 22 | 17 | 17 | 17 | 17 | 23 | 0 |  |  |  | 0 | 0 | 0 |  |  | 0 | 0 | 0 | 0 |  | 0 | 0 | 0 | 0 | 0 | 0 | 0 |  |  |  | 0 | 0 | 0 |  |  | 0 | 0 | 0 |  |  | 0 | 0 | 0 | 0 |  | 0 | 0 | 0 | 0 |  | 0 | 0 | 0 | 0 |  | 0 | 0 | 0 | 0 | 0 | 0 | 0 | 0 | 0 | 0 | 0 | 0 | 0 | 0 | 0 | 0 | 0 | 0 | 0 | 0 | 0 | 0 | 0 |  |  | 0 | 0 | 0 |  |  | 0 | 0 | 0 | 0 |  | 0 | 0 | 0 | 0 |  | 0 | 0 | 0 | 0 |  | 0 | 0 | 0 | 0 | 0 | 0 | 0 | 0 | 0 | 0 | 0 | 0 | 0 | 0 | 0 | 0 | 0 | 0 | 0 | 0 | 0 | 0 | 0 |  |  | 0 | 0 | 0 | 0 |  | 0 | 0 | 0 | 0 | 0 | 0 | 0 |  |  |  | 0 | 0 | 0 |  |  | 0 | 0 | 0 | 0 |  | 0 | 0 | 0 | 0 | 0 | 0 | 0 |  |  |  | 0 | 0 | 0 |  |  | 0 | 0 | 0 |  |  | 0 | 0 | 0 | 0 |  | 0 | 0 | 0 | 0 |  | 0 | 0 | 0 | 0 |  | 0 | 0 | 0 | 0 | 0 | 0 | 0 | 0 | 0 | 0 | 0 | 0 | 0 | 0 | 0 | 0 | 0 | 0 | 0 | 0 | 0 | 0 | 0 |  |  | 0 | 0 | 0 |  |  | 0 | 0 | 0 | 0 |  | 0 | 0 | 0 | 0 |  | 0 | 0 | 0 | 0 |  | 0 | 0 | 0 | 0 | 0 | 0 | 0 | 0 | 0 | 0 | 0 | 0 | 0 | 0 | 0 | 0 | 0 | 0 | 0 | 0 | 0 | 0 | 0 |  |  | 0 | 0 | 0 | 0 |  | 0 | 0 | 0 | 0 | 0 | 0
| 5785 | 157 | 17 |  |  |  | 17 | 17 | 17 |  |  | 20 | 17 | 17 | 17 |  | 22 | 17 | 17 | 17 | 17 | 23 | 17 | 17 |  |  | 20 | 17 | 17 | 17 |  | 22 | 15 | 15 | 15 | 15 | 21 | 17 |  |  |  | 17 | 17 | 17 |  |  | 20 | 17 | 17 |  |  | 20 | 17 | 17 | 17 |  | 22 | 17 | 17 | 17 |  | 22 | 17 | 17 | 17 |  | 22 | 17 | 17 | 17 | 17 | 23 | 17 | 17 | 17 | 17 | 23 | 17 | 17 | 17 | 17 | 23 | 17 | 17 | 17 | 17 | 23 | 17 | 17 |  |  | 20 | 17 | 17 |  |  | 20 | 17 | 17 | 17 |  | 22 | 17 | 17 | 17 |  | 22 | 17 | 17 | 17 |  | 22 | 15 | 15 | 15 | 15 | 21 | 17 | 17 | 17 | 17 | 23 | 17 | 17 | 17 | 17 | 23 | 17 | 17 | 17 | 17 | 23 | 17 | 17 |  |  | 20 | 17 | 17 | 17 |  | 22 | 17 | 17 | 17 | 17 | 23 | 17 |  |  |  | 17 | 17 | 17 |  |  | 20 | 17 | 17 | 17 |  | 22 | 17 | 17 | 17 | 17 | 23 | 17 |  |  |  | 17 | 17 | 17 |  |  | 20 | 17 | 17 |  |  | 20 | 17 | 17 | 17 |  | 22 | 17 | 17 | 17 |  | 22 | 17 | 17 | 17 |  | 22 | 17 | 17 | 17 | 17 | 23 | 17 | 17 | 17 | 17 | 23 | 17 | 17 | 17 | 17 | 23 | 17 | 17 | 17 | 17 | 23 | 17 | 17 |  |  | 20 | 17 | 17 |  |  | 20 | 17 | 17 | 17 |  | 22 | 17 | 17 | 17 |  | 22 | 17 | 17 | 17 |  | 22 | 16 | 16 | 16 | 16 | 22 | 17 | 17 | 17 | 17 | 23 | 17 | 17 | 17 | 17 | 23 | 17 | 17 | 17 | 17 | 23 | 17 | 17 |  |  | 20 | 17 | 17 | 17 |  | 22 | 17 | 17 | 17 | 17 | 23 | 0 |  |  |  | 0 | 0 | 0 |  |  | 0 | 0 | 0 | 0 |  | 0 | 0 | 0 | 0 | 0 | 0 | 0 |  |  |  | 0 | 0 | 0 |  |  | 0 | 0 | 0 |  |  | 0 | 0 | 0 | 0 |  | 0 | 0 | 0 | 0 |  | 0 | 0 | 0 | 0 |  | 0 | 0 | 0 | 0 | 0 | 0 | 0 | 0 | 0 | 0 | 0 | 0 | 0 | 0 | 0 | 0 | 0 | 0 | 0 | 0 | 0 | 0 | 0 |  |  | 0 | 0 | 0 |  |  | 0 | 0 | 0 | 0 |  | 0 | 0 | 0 | 0 |  | 0 | 0 | 0 | 0 |  | 0 | 0 | 0 | 0 | 0 | 0 | 0 | 0 | 0 | 0 | 0 | 0 | 0 | 0 | 0 | 0 | 0 | 0 | 0 | 0 | 0 | 0 | 0 |  |  | 0 | 0 | 0 | 0 |  | 0 | 0 | 0 | 0 | 0 | 0
| 5805 | 161 | 17 |  |  |  | 17 | 17 | 17 |  |  | 20 | 17 | 17 | 17 |  | 22 | 17 | 17 | 17 | 17 | 23 | 17 | 17 |  |  | 20 | 17 | 17 | 17 |  | 22 | 15 | 15 | 15 | 15 | 21 | 17 |  |  |  | 17 | 17 | 17 |  |  | 20 | 17 | 17 |  |  | 20 | 17 | 17 | 17 |  | 22 | 17 | 17 | 17 |  | 22 | 17 | 17 | 17 |  | 22 | 17 | 17 | 17 | 17 | 23 | 17 | 17 | 17 | 17 | 23 | 17 | 17 | 17 | 17 | 23 | 17 | 17 | 17 | 17 | 23 | 17 | 17 |  |  | 20 | 17 | 17 |  |  | 20 | 17 | 17 | 17 |  | 22 | 17 | 17 | 17 |  | 22 | 17 | 17 | 17 |  | 22 | 15 | 15 | 15 | 15 | 21 | 17 | 17 | 17 | 17 | 23 | 17 | 17 | 17 | 17 | 23 | 17 | 17 | 17 | 17 | 23 | 17 | 17 |  |  | 20 | 17 | 17 | 17 |  | 22 | 17 | 17 | 17 | 17 | 23 | 0 |  |  |  | 0 | 0 | 0 |  |  | 0 | 0 | 0 | 0 |  | 0 | 0 | 0 | 0 | 0 | 0 | 0 |  |  |  | 0 | 0 | 0 |  |  | 0 | 0 | 0 |  |  | 0 | 0 | 0 | 0 |  | 0 | 0 | 0 | 0 |  | 0 | 0 | 0 | 0 |  | 0 | 0 | 0 | 0 | 0 | 0 | 0 | 0 | 0 | 0 | 0 | 0 | 0 | 0 | 0 | 0 | 0 | 0 | 0 | 0 | 0 | 0 | 0 |  |  | 0 | 0 | 0 |  |  | 0 | 0 | 0 | 0 |  | 0 | 0 | 0 | 0 |  | 0 | 0 | 0 | 0 |  | 0 | 0 | 0 | 0 | 0 | 0 | 0 | 0 | 0 | 0 | 0 | 0 | 0 | 0 | 0 | 0 | 0 | 0 | 0 | 0 | 0 | 0 | 0 |  |  | 0 | 0 | 0 | 0 |  | 0 | 0 | 0 | 0 | 0 | 0 | 0 |  |  |  | 0 | 0 | 0 |  |  | 0 | 0 | 0 | 0 |  | 0 | 0 | 0 | 0 | 0 | 0 | 0 |  |  |  | 0 | 0 | 0 |  |  | 0 | 0 | 0 |  |  | 0 | 0 | 0 | 0 |  | 0 | 0 | 0 | 0 |  | 0 | 0 | 0 | 0 |  | 0 | 0 | 0 | 0 | 0 | 0 | 0 | 0 | 0 | 0 | 0 | 0 | 0 | 0 | 0 | 0 | 0 | 0 | 0 | 0 | 0 | 0 | 0 |  |  | 0 | 0 | 0 |  |  | 0 | 0 | 0 | 0 |  | 0 | 0 | 0 | 0 |  | 0 | 0 | 0 | 0 |  | 0 | 0 | 0 | 0 | 0 | 0 | 0 | 0 | 0 | 0 | 0 | 0 | 0 | 0 | 0 | 0 | 0 | 0 | 0 | 0 | 0 | 0 | 0 |  |  | 0 | 0 | 0 | 0 |  | 0 | 0 | 0 | 0 | 0 | 0
5.8 ISM | 5825 | 165 | 17 |  |  |  | 17 | 17 | 17 |  |  | 20 | 17 | 17 | 17 |  | 22 | 17 | 17 | 17 | 17 | 23 | 17 | 17 |  |  | 20 | 17 | 17 | 17 |  | 22 | 15 | 15 | 15 | 15 | 21 | 17 |  |  |  | 17 | 17 | 17 |  |  | 20 | 17 | 17 |  |  | 20 | 17 | 17 | 17 |  | 22 | 17 | 17 | 17 |  | 22 | 17 | 17 | 17 |  | 22 | 17 | 17 | 17 | 17 | 23 | 17 | 17 | 17 | 17 | 23 | 17 | 17 | 17 | 17 | 23 | 17 | 17 | 17 | 17 | 23 | 17 | 17 |  |  | 20 | 17 | 17 |  |  | 20 | 17 | 17 | 17 |  | 22 | 17 | 17 | 17 |  | 22 | 17 | 17 | 17 |  | 22 | 15 | 15 | 15 | 15 | 21 | 17 | 17 | 17 | 17 | 23 | 17 | 17 | 17 | 17 | 23 | 17 | 17 | 17 | 17 | 23 | 17 | 17 |  |  | 20 | 17 | 17 | 17 |  | 22 | 17 | 17 | 17 | 17 | 23 | -99 |  |  |  | -99 | -99 | -99 |  |  | -96 | -99 | -99 | -99 |  | -94 | -99 | -99 | -99 | -99 | -93 | -99 |  |  |  | -99 | -99 | -99 |  |  | -96 | -99 | -99 |  |  | -96 | -99 | -99 | -99 |  | -94 | -99 | -99 | -99 |  | -94 | -99 | -99 | -99 |  | -94 | -99 | -99 | -99 | -99 | -93 | -99 | -99 | -99 | -99 | -93 | -99 | -99 | -99 | -99 | -93 | -99 | -99 | -99 | -99 | -93 | -99 | -99 |  |  | -96 | -99 | -99 |  |  | -96 | -99 | -99 | -99 |  | -94 | -99 | -99 | -99 |  | -94 | -99 | -99 | -99 |  | -94 | -99 | -99 | -99 | -99 | -93 | -99 | -99 | -99 | -99 | -93 | -99 | -99 | -99 | -99 | -93 | -99 | -99 | -99 | -99 | -93 | -99 | -99 |  |  | -96 | -99 | -99 | -99 |  | -94 | -99 | -99 | -99 | -99 | -93 | -99 |  |  |  | -99 | -99 | -99 |  |  | -96 | -99 | -99 | -99 |  | -94 | -99 | -99 | -99 | -99 | -93 | -99 |  |  |  | -99 | -99 | -99 |  |  | -96 | -99 | -99 |  |  | -96 | -99 | -99 | -99 |  | -94 | -99 | -99 | -99 |  | -94 | -99 | -99 | -99 |  | -94 | -99 | -99 | -99 | -99 | -93 | -99 | -99 | -99 | -99 | -93 | -99 | -99 | -99 | -99 | -93 | -99 | -99 | -99 | -99 | -93 | -99 | -99 |  |  | -96 | -99 | -99 |  |  | -96 | -99 | -99 | -99 |  | -94 | -99 | -99 | -99 |  | -94 | -99 | -99 | -99 |  | -94 | -99 | -99 | -99 | -99 | -93 | -99 | -99 | -99 | -99 | -93 | -99 | -99 | -99 | -99 | -93 | -99 | -99 | -99 | -99 | -93 | -99 | -99 |  |  | -96 | -99 | -99 | -99 |  | -94 | -99 | -99 | -99 | -99 | -93
| 5845 | 169 | -99 |  |  |  | -99 | -99 | -99 |  |  | -96 | -99 | -99 | -99 |  | -94 | -99 | -99 | -99 | -99 | -93 | -99 | -99 |  |  | -96 | -99 | -99 | -99 |  | -94 | -99 | -99 | -99 | -99 | -93 | -99 |  |  |  | -99 | -99 | -99 |  |  | -96 | -99 | -99 |  |  | -96 | -99 | -99 | -99 |  | -94 | -99 | -99 | -99 |  | -94 | -99 | -99 | -99 |  | -94 | -99 | -99 | -99 | -99 | -93 | -99 | -99 | -99 | -99 | -93 | -99 | -99 | -99 | -99 | -93 | -99 | -99 | -99 | -99 | -93 | -99 | -99 |  |  | -96 | -99 | -99 |  |  | -96 | -99 | -99 | -99 |  | -94 | -99 | -99 | -99 |  | -94 | -99 | -99 | -99 |  | -94 | -99 | -99 | -99 | -99 | -93 | -99 | -99 | -99 | -99 | -93 | -99 | -99 | -99 | -99 | -93 | -99 | -99 | -99 | -99 | -93 | -99 | -99 |  |  | -96 | -99 | -99 | -99 |  | -94 | -99 | -99 | -99 | -99 | -93 | -99 |  |  |  | -99 | -99 | -99 |  |  | -96 | -99 | -99 | -99 |  | -94 | -99 | -99 | -99 | -99 | -93 | -99 |  |  |  | -99 | -99 | -99 |  |  | -96 | -99 | -99 |  |  | -96 | -99 | -99 | -99 |  | -94 | -99 | -99 | -99 |  | -94 | -99 | -99 | -99 |  | -94 | -99 | -99 | -99 | -99 | -93 | -99 | -99 | -99 | -99 | -93 | -99 | -99 | -99 | -99 | -93 | -99 | -99 | -99 | -99 | -93 | -99 | -99 |  |  | -96 | -99 | -99 |  |  | -96 | -99 | -99 | -99 |  | -94 | -99 | -99 | -99 |  | -94 | -99 | -99 | -99 |  | -94 | -99 | -99 | -99 | -99 | -93 | -99 | -99 | -99 | -99 | -93 | -99 | -99 | -99 | -99 | -93 | -99 | -99 | -99 | -99 | -93 | -99 | -99 |  |  | -96 | -99 | -99 | -99 |  | -94 | -99 | -99 | -99 | -99 | -93 | -99 |  |  |  | -99 | -99 | -99 |  |  | -96 | -99 | -99 | -99 |  | -94 | -99 | -99 | -99 | -99 | -93 | -99 |  |  |  | -99 | -99 | -99 |  |  | -96 | -99 | -99 |  |  | -96 | -99 | -99 | -99 |  | -94 | -99 | -99 | -99 |  | -94 | -99 | -99 | -99 |  | -94 | -99 | -99 | -99 | -99 | -93 | -99 | -99 | -99 | -99 | -93 | -99 | -99 | -99 | -99 | -93 | -99 | -99 | -99 | -99 | -93 | -99 | -99 |  |  | -96 | -99 | -99 |  |  | -96 | -99 | -99 | -99 |  | -94 | -99 | -99 | -99 |  | -94 | -99 | -99 | -99 |  | -94 | -99 | -99 | -99 | -99 | -93 | -99 | -99 | -99 | -99 | -93 | -99 | -99 | -99 | -99 | -93 | -99 | -99 | -99 | -99 | -93 | -99 | -99 |  |  | -96 | -99 | -99 | -99 |  | -94 | -99 | -99 | -99 | -99 | -93
| 5865 | 173 | -99 |  |  |  | -99 | -99 | -99 |  |  | -96 | -99 | -99 | -99 |  | -94 | -99 | -99 | -99 | -99 | -93 | -99 | -99 |  |  | -96 | -99 | -99 | -99 |  | -94 | -99 | -99 | -99 | -99 | -93 | -99 |  |  |  | -99 | -99 | -99 |  |  | -96 | -99 | -99 |  |  | -96 | -99 | -99 | -99 |  | -94 | -99 | -99 | -99 |  | -94 | -99 | -99 | -99 |  | -94 | -99 | -99 | -99 | -99 | -93 | -99 | -99 | -99 | -99 | -93 | -99 | -99 | -99 | -99 | -93 | -99 | -99 | -99 | -99 | -93 | -99 | -99 |  |  | -96 | -99 | -99 |  |  | -96 | -99 | -99 | -99 |  | -94 | -99 | -99 | -99 |  | -94 | -99 | -99 | -99 |  | -94 | -99 | -99 | -99 | -99 | -93 | -99 | -99 | -99 | -99 | -93 | -99 | -99 | -99 | -99 | -93 | -99 | -99 | -99 | -99 | -93 | -99 | -99 |  |  | -96 | -99 | -99 | -99 |  | -94 | -99 | -99 | -99 | -99 | -93 | 0 |  |  |  | 0 | 0 | 0 |  |  | 0 | 0 | 0 | 0 |  | 0 | 0 | 0 | 0 | 0 | 0 | 0 |  |  |  | 0 | 0 | 0 |  |  | 0 | 0 | 0 |  |  | 0 | 0 | 0 | 0 |  | 0 | 0 | 0 | 0 |  | 0 | 0 | 0 | 0 |  | 0 | 0 | 0 | 0 | 0 | 0 | 0 | 0 | 0 | 0 | 0 | 0 | 0 | 0 | 0 | 0 | 0 | 0 | 0 | 0 | 0 | 0 | 0 |  |  | 0 | 0 | 0 |  |  | 0 | 0 | 0 | 0 |  | 0 | 0 | 0 | 0 |  | 0 | 0 | 0 | 0 |  | 0 | 0 | 0 | 0 | 0 | 0 | 0 | 0 | 0 | 0 | 0 | 0 | 0 | 0 | 0 | 0 | 0 | 0 | 0 | 0 | 0 | 0 | 0 |  |  | 0 | 0 | 0 | 0 |  | 0 | 0 | 0 | 0 | 0 | 0 | -99 |  |  |  | -99 | -99 | -99 |  |  | -96 | -99 | -99 | -99 |  | -94 | -99 | -99 | -99 | -99 | -93 | -99 |  |  |  | -99 | -99 | -99 |  |  | -96 | -99 | -99 |  |  | -96 | -99 | -99 | -99 |  | -94 | -99 | -99 | -99 |  | -94 | -99 | -99 | -99 |  | -94 | -99 | -99 | -99 | -99 | -93 | -99 | -99 | -99 | -99 | -93 | -99 | -99 | -99 | -99 | -93 | -99 | -99 | -99 | -99 | -93 | -99 | -99 |  |  | -96 | -99 | -99 |  |  | -96 | -99 | -99 | -99 |  | -94 | -99 | -99 | -99 |  | -94 | -99 | -99 | -99 |  | -94 | -99 | -99 | -99 | -99 | -93 | -99 | -99 | -99 | -99 | -93 | -99 | -99 | -99 | -99 | -93 | -99 | -99 | -99 | -99 | -93 | -99 | -99 |  |  | -96 | -99 | -99 | -99 |  | -94 | -99 | -99 | -99 | -99 | -93
5 GHz Max Power (in dBm)
Regulatory Domain: -H, Antenna Gain: 5 dBi
DFS Channels Are In Italics |  |  | Non HT20 | [19 empty] | Non HT20 - Beam Form | [14 empty] | HT/VHT20 | [49 empty] | HT/VHT20 - Beam Form | [44 empty] | HT/VHT20 - STBC | [14 empty] | Non HT40 | [19 empty] | HT/VHT40 | [49 empty] | HT/VHT40 - Beam Form | [44 empty] | HT/VHT40 - STBC | [14 empty] | Non HT80 | [19 empty] | VHT80 | [49 empty] | VHT80 - Beam Form | [44 empty] | VHT80 - STBC
|  |  | Single Antenna |  |  |  |  | Dual Antennas |  |  |  |  | Triple Antennas |  |  |  |  | Quad Antennas |  |  |  |  | Dual Antennas |  |  |  |  | Triple Antennas |  |  |  |  | Quad Antennas |  |  |  |  | Single Antenna |  |  |  |  | Dual Antennas |  |  |  |  | Dual Antennas |  |  |  |  | Triple Antennas |  |  |  |  | Triple Antennas |  |  |  |  | Triple Antennas |  |  |  |  | Quad Antennas |  |  |  |  | Quad Antennas |  |  |  |  | Quad Antennas |  |  |  |  | Quad Antennas |  |  |  |  | Dual Antennas |  |  |  |  | Dual Antennas |  |  |  |  | Triple Antennas |  |  |  |  | Triple Antennas |  |  |  |  | Triple Antennas |  |  |  |  | Quad Antennas |  |  |  |  | Quad Antennas |  |  |  |  | Quad Antennas |  |  |  |  | Quad Antennas |  |  |  |  | Dual Antennas |  |  |  |  | Triple Antennas |  |  |  |  | Quad Antennas |  |  |  |  | Single Antenna |  |  |  |  | Dual Antennas |  |  |  |  | Triple Antennas |  |  |  |  | Quad Antennas |  |  |  |  | Single Antenna |  |  |  |  | Dual Antennas |  |  |  |  | Dual Antennas |  |  |  |  | Triple Antennas |  |  |  |  | Triple Antennas |  |  |  |  | Triple Antennas |  |  |  |  | Quad Antennas |  |  |  |  | Quad Antennas |  |  |  |  | Quad Antennas |  |  |  |  | Quad Antennas |  |  |  |  | Dual Antennas |  |  |  |  | Dual Antennas |  |  |  |  | Triple Antennas |  |  |  |  | Triple Antennas |  |  |  |  | Triple Antennas |  |  |  |  | Quad Antennas |  |  |  |  | Quad Antennas |  |  |  |  | Quad Antennas |  |  |  |  | Quad Antennas |  |  |  |  | Dual Antennas |  |  |  |  | Triple Antennas |  |  |  |  | Quad Antennas |  |  |  |  | Single Antenna |  |  |  |  | Dual Antennas |  |  |  |  | Triple Antennas |  |  |  |  | Quad Antennas |  |  |  |  | Single Antenna |  |  |  |  | Dual Antennas |  |  |  |  | Dual Antennas |  |  |  |  | Triple Antennas |  |  |  |  | Triple Antennas |  |  |  |  | Triple Antennas |  |  |  |  | Quad Antennas |  |  |  |  | Quad Antennas |  |  |  |  | Quad Antennas |  |  |  |  | Quad Antennas |  |  |  |  | Dual Antennas |  |  |  |  | Dual Antennas |  |  |  |  | Triple Antennas |  |  |  |  | Triple Antennas |  |  |  |  | Triple Antennas |  |  |  |  | Quad Antennas |  |  |  |  | Quad Antennas |  |  |  |  | Quad Antennas |  |  |  |  | Quad Antennas |  |  |  |  | Dual Antennas |  |  |  |  | Triple Antennas |  |  |  |  | Quad Antennas
|  |  | 6 to 54 Mb/s |  |  |  |  | 6 to 54 Mb/s |  |  |  |  | 6 to 54 Mb/s |  |  |  |  | 6 to 54 Mb/s |  |  |  |  | 6 to 54 Mb/s |  |  |  |  | 6 to 54 Mb/s |  |  |  |  | 6 to 54 Mb/s |  |  |  |  | M0 to M7 |  |  |  |  | M0 to M7 |  |  |  |  | M8 to M15 |  |  |  |  | M0 to M7 |  |  |  |  | M8 to M15 |  |  |  |  | M16 to M23 |  |  |  |  | M0 to M7 |  |  |  |  | M8 to M15 |  |  |  |  | M16 to M23 |  |  |  |  | M24 to M31 |  |  |  |  | M0 to M7 |  |  |  |  | M8 to M15 |  |  |  |  | M0 to M7 |  |  |  |  | M8 to M15 |  |  |  |  | M16 to M23 |  |  |  |  | M0 to M7 |  |  |  |  | M8 to M15 |  |  |  |  | M16 to M23 |  |  |  |  | M24 to M31 |  |  |  |  | M0 to M7 |  |  |  |  | M0 to M7 |  |  |  |  | M0 to M7 |  |  |  |  | 6 to 54 Mb/s |  |  |  |  | 6 to 54 Mb/s |  |  |  |  | 6 to 54 Mb/s |  |  |  |  | 6 to 54 Mb/s |  |  |  |  | M0 to M7 |  |  |  |  | M0 to M7 |  |  |  |  | M8 to M15 |  |  |  |  | M0 to M7 |  |  |  |  | M8 to M15 |  |  |  |  | M16 to M23 |  |  |  |  | M0 to M7 |  |  |  |  | M8 to M15 |  |  |  |  | M16 to M23 |  |  |  |  | M24 to M31 |  |  |  |  | M0 to M7 |  |  |  |  | M8 to M15 |  |  |  |  | M0 to M7 |  |  |  |  | M8 to M15 |  |  |  |  | M16 to M23 |  |  |  |  | M0 to M7 |  |  |  |  | M8 to M15 |  |  |  |  | M16 to M23 |  |  |  |  | M24 to M31 |  |  |  |  | M0 to M7 |  |  |  |  | M0 to M7 |  |  |  |  | M0 to M7 |  |  |  |  | 6 to 54 Mb/s |  |  |  |  | 6 to 54 Mb/s |  |  |  |  | 6 to 54 Mb/s |  |  |  |  | 6 to 54 Mb/s |  |  |  |  | M0.1 to M9.1 |  |  |  |  | M0.1 to M9.1 |  |  |  |  | M0.2 to M9.2 |  |  |  |  | M0.1 to M9.1 |  |  |  |  | M0.2 to M9.2 |  |  |  |  | M0.3 to M9.3 |  |  |  |  | M0.1 to M9.1 |  |  |  |  | M0.2 to M9.2 |  |  |  |  | M0.3 to M9.3 |  |  |  |  | M0.4 to M9.4 |  |  |  |  | M0.1 to M9.1 |  |  |  |  | M0.2 to M9.2 |  |  |  |  | M0.1 to M9.1 |  |  |  |  | M0.2 to M9.2 |  |  |  |  | M0.3 to M9.3 |  |  |  |  | M0.1 to M9.1 |  |  |  |  | M0.2 to M9.2 |  |  |  |  | M0.3 to M9.3 |  |  |  |  | M0.4 to M9.4 |  |  |  |  | M0.1 to M9.1 |  |  |  |  | M0.1 to M9.1 |  |  |  |  | M0.1 to M9.1
[38 empty] | M0.1 to M9.1 |  |  |  |  | M0.1 to M9.1 |  |  |  |  | M0.2 to M9.2 |  |  |  |  | M0.1 to M9.1 |  |  |  |  | M0.2 to M9.2 |  |  |  |  | M0.3 to M9.3 |  |  |  |  | M0.1 to M9.1 |  |  |  |  | M0.2 to M9.2 |  |  |  |  | M0.3 to M9.3 |  |  |  |  | M0.4 to M9.4 |  |  |  |  | M0.1 to M9.1 |  |  |  |  | M0.2 to M9.2 |  |  |  |  | M0.1 to M9.1 |  |  |  |  | M0.2 to M9.2 |  |  |  |  | M0.3 to M9.3 |  |  |  |  | M0.1 to M9.1 |  |  |  |  | M0.2 to M9.2 |  |  |  |  | M0.3 to M9.3 |  |  |  |  | M0.4 to M9.4 |  |  |  |  | M0.2 to M9.2 |  |  |  |  | M0.2 to M9.2 |  |  |  |  | M0.2 to M9.2 | [24 empty] | M0.1 to M9.1 |  |  |  |  | M0.1 to M9.1 |  |  |  |  | M0.2 to M9.2 |  |  |  |  | M0.1 to M9.1 |  |  |  |  | M0.2 to M9.2 |  |  |  |  | M0.3 to M9.3 |  |  |  |  | M0.1 to M9.1 |  |  |  |  | M0.2 to M9.2 |  |  |  |  | M0.3 to M9.3 |  |  |  |  | M0.4 to M9.4 |  |  |  |  | M0.1 to M9.1 |  |  |  |  | M0.2 to M9.2 |  |  |  |  | M0.1 to M9.1 |  |  |  |  | M0.2 to M9.2 |  |  |  |  | M0.3 to M9.3 |  |  |  |  | M0.1 to M9.1 |  |  |  |  | M0.2 to M9.2 |  |  |  |  | M0.3 to M9.3 |  |  |  |  | M0.4 to M9.4 |  |  |  |  | M0.2 to M9.2 |  |  |  |  | M0.2 to M9.2 |  |  |  |  | M0.2 to M9.2
Band | Freq (MHz) | Ch ID | A | B | C | D | Total Pwr | A | B | C | D | Total Pwr | A | B | C | D | Total Pwr | A | B | C | D | Total Pwr | A | B | C | D | Total Pwr | A | B | C | D | Total Pwr | A | B | C | D | Total Pwr | A | B | C | D | Total Pwr | A | B | C | D | Total Pwr | A | B | C | D | Total Pwr | A | B | C | D | Total Pwr | A | B | C | D | Total Pwr | A | B | C | D | Total Pwr | A | B | C | D | Total Pwr | A | B | C | D | Total Pwr | A | B | C | D | Total Pwr | A | B | C | D | Total Pwr | A | B | C | D | Total Pwr | A | B | C | D | Total Pwr | A | B | C | D | Total Pwr | A | B | C | D | Total Pwr | A | B | C | D | Total Pwr | A | B | C | D | Total Pwr | A | B | C | D | Total Pwr | A | B | C | D | Total Pwr | A | B | C | D | Total Pwr | A | B | C | D | Total Pwr | A | B | C | D | Total Pwr | A | B | C | D | Total Pwr | A | B | C | D | Total Pwr | A | B | C | D | Total Pwr | A | B | C | D | Total Pwr | A | B | C | D | Total Pwr | A | B | C | D | Total Pwr | A | B | C | D | Total Pwr | A | B | C | D | Total Pwr | A | B | C | D | Total Pwr | A | B | C | D | Total Pwr | A | B | C | D | Total Pwr | A | B | C | D | Total Pwr | A | B | C | D | Total Pwr | A | B | C | D | Total Pwr | A | B | C | D | Total Pwr | A | B | C | D | Total Pwr | A | B | C | D | Total Pwr | A | B | C | D | Total Pwr | A | B | C | D | Total Pwr | A | B | C | D | Total Pwr | A | B | C | D | Total Pwr | A | B | C | D | Total Pwr | A | B | C | D | Total Pwr | A | B | C | D | Total Pwr | A | B | C | D | Total Pwr | A | B | C | D | Total Pwr | A | B | C | D | Total Pwr | A | B | C | D | Total Pwr | A | B | C | D | Total Pwr | A | B | C | D | Total Pwr | A | B | C | D | Total Pwr | A | B | C | D | Total Pwr | A | B | C | D | Total Pwr | A | B | C | D | Total Pwr | A | B | C | D | Total Pwr | A | B | C | D | Total Pwr | A | B | C | D | Total Pwr | A | B | C | D | Total Pwr | A | B | C | D | Total Pwr | A | B | C | D | Total Pwr | A | B | C | D | Total Pwr | A | B | C | D | Total Pwr | A | B | C | D | Total Pwr | A | B | C | D | Total Pwr | A | B | C | D | Total Pwr | A | B | C | D | Total Pwr | A | B | C | D | Total Pwr | A | B | C | D | Total Pwr | A | B | C | D | Total Pwr | A | B | C | D | Total Pwr | A | B | C | D | Total Pwr | A | B | C | D | Total Pwr | A | B | C | D | Total Pwr
UNII-1 | 5180 | 36 | 17 |  |  |  | 17 | 14 | 14 |  |  | 17 | 12 | 12 | 12 |  | 17 | 11 | 11 | 11 | 11 | 17 | 11 | 11 |  |  | 14 | 7 | 7 | 7 |  | 12 | 5 | 5 | 5 | 5 | 11 | 17 |  |  |  | 17 | 14 | 14 |  |  | 17 | 14 | 14 |  |  | 17 | 12 | 12 | 12 |  | 17 | 12 | 12 | 12 |  | 17 | 12 | 12 | 12 |  | 17 | 11 | 11 | 11 | 11 | 17 | 11 | 11 | 11 | 11 | 17 | 11 | 11 | 11 | 11 | 17 | 11 | 11 | 11 | 11 | 17 | 11 | 11 |  |  | 14 | 14 | 14 |  |  | 17 | 7 | 7 | 7 |  | 12 | 10 | 10 | 10 |  | 15 | 12 | 12 | 12 |  | 17 | 5 | 5 | 5 | 5 | 11 | 8 | 8 | 8 | 8 | 14 | 10 | 10 | 10 | 10 | 16 | 11 | 11 | 11 | 11 | 17 | 14 | 14 |  |  | 17 | 12 | 12 | 12 |  | 17 | 11 | 11 | 11 | 11 | 17 | 17 |  |  |  | 17 | 15 | 15 |  |  | 18 | 13 | 13 | 13 |  | 18 | 12 | 12 | 12 | 12 | 18 | 17 |  |  |  | 17 | 15 | 15 |  |  | 18 | 15 | 15 |  |  | 18 | 13 | 13 | 13 |  | 18 | 13 | 13 | 13 |  | 18 | 13 | 13 | 13 |  | 18 | 12 | 12 | 12 | 12 | 18 | 12 | 12 | 12 | 12 | 18 | 12 | 12 | 12 | 12 | 18 | 12 | 12 | 12 | 12 | 18 | 11 | 11 |  |  | 14 | 15 | 15 |  |  | 18 | 8 | 8 | 8 |  | 13 | 11 | 11 | 11 |  | 16 | 13 | 13 | 13 |  | 18 | 5 | 5 | 5 | 5 | 11 | 8 | 8 | 8 | 8 | 14 | 10 | 10 | 10 | 10 | 16 | 12 | 12 | 12 | 12 | 18 | 15 | 15 |  |  | 18 | 13 | 13 | 13 |  | 18 | 12 | 12 | 12 | 12 | 18 | 17 |  |  |  | 17 | 15 | 15 |  |  | 18 | 13 | 13 | 13 |  | 18 | 12 | 12 | 12 | 12 | 18 | 17 |  |  |  | 17 | 15 | 15 |  |  | 18 | 15 | 15 |  |  | 18 | 13 | 13 | 13 |  | 18 | 13 | 13 | 13 |  | 18 | 13 | 13 | 13 |  | 18 | 12 | 12 | 12 | 12 | 18 | 12 | 12 | 12 | 12 | 18 | 12 | 12 | 12 | 12 | 18 | 12 | 12 | 12 | 12 | 18 | 11 | 11 |  |  | 14 | 15 | 15 |  |  | 18 | 8 | 8 | 8 |  | 13 | 11 | 11 | 11 |  | 16 | 13 | 13 | 13 |  | 18 | 5 | 5 | 5 | 5 | 11 | 8 | 8 | 8 | 8 | 14 | 10 | 10 | 10 | 10 | 16 | 12 | 12 | 12 | 12 | 18 | 15 | 15 |  |  | 18 | 13 | 13 | 13 |  | 18 | 12 | 12 | 12 | 12 | 18
| 5200 | 40 | 17 |  |  |  | 17 | 14 | 14 |  |  | 17 | 12 | 12 | 12 |  | 17 | 11 | 11 | 11 | 11 | 17 | 11 | 11 |  |  | 14 | 7 | 7 | 7 |  | 12 | 5 | 5 | 5 | 5 | 11 | 17 |  |  |  | 17 | 14 | 14 |  |  | 17 | 14 | 14 |  |  | 17 | 12 | 12 | 12 |  | 17 | 12 | 12 | 12 |  | 17 | 12 | 12 | 12 |  | 17 | 11 | 11 | 11 | 11 | 17 | 11 | 11 | 11 | 11 | 17 | 11 | 11 | 11 | 11 | 17 | 11 | 11 | 11 | 11 | 17 | 11 | 11 |  |  | 14 | 14 | 14 |  |  | 17 | 7 | 7 | 7 |  | 12 | 10 | 10 | 10 |  | 15 | 12 | 12 | 12 |  | 17 | 5 | 5 | 5 | 5 | 11 | 8 | 8 | 8 | 8 | 14 | 10 | 10 | 10 | 10 | 16 | 11 | 11 | 11 | 11 | 17 | 14 | 14 |  |  | 17 | 12 | 12 | 12 |  | 17 | 11 | 11 | 11 | 11 | 17 | 0 |  |  |  | 0 | 0 | 0 |  |  | 0 | 0 | 0 | 0 |  | 0 | 0 | 0 | 0 | 0 | 0 | 0 |  |  |  | 0 | 0 | 0 |  |  | 0 | 0 | 0 |  |  | 0 | 0 | 0 | 0 |  | 0 | 0 | 0 | 0 |  | 0 | 0 | 0 | 0 |  | 0 | 0 | 0 | 0 | 0 | 0 | 0 | 0 | 0 | 0 | 0 | 0 | 0 | 0 | 0 | 0 | 0 | 0 | 0 | 0 | 0 | 0 | 0 |  |  | 0 | 0 | 0 |  |  | 0 | 0 | 0 | 0 |  | 0 | 0 | 0 | 0 |  | 0 | 0 | 0 | 0 |  | 0 | 0 | 0 | 0 | 0 | 0 | 0 | 0 | 0 | 0 | 0 | 0 | 0 | 0 | 0 | 0 | 0 | 0 | 0 | 0 | 0 | 0 | 0 |  |  | 0 | 0 | 0 | 0 |  | 0 | 0 | 0 | 0 | 0 | 0 | 0 |  |  |  | 0 | 0 | 0 |  |  | 0 | 0 | 0 | 0 |  | 0 | 0 | 0 | 0 | 0 | 0 | 0 |  |  |  | 0 | 0 | 0 |  |  | 0 | 0 | 0 |  |  | 0 | 0 | 0 | 0 |  | 0 | 0 | 0 | 0 |  | 0 | 0 | 0 | 0 |  | 0 | 0 | 0 | 0 | 0 | 0 | 0 | 0 | 0 | 0 | 0 | 0 | 0 | 0 | 0 | 0 | 0 | 0 | 0 | 0 | 0 | 0 | 0 |  |  | 0 | 0 | 0 |  |  | 0 | 0 | 0 | 0 |  | 0 | 0 | 0 | 0 |  | 0 | 0 | 0 | 0 |  | 0 | 0 | 0 | 0 | 0 | 0 | 0 | 0 | 0 | 0 | 0 | 0 | 0 | 0 | 0 | 0 | 0 | 0 | 0 | 0 | 0 | 0 | 0 |  |  | 0 | 0 | 0 | 0 |  | 0 | 0 | 0 | 0 | 0 | 0
| 5220 | 44 | 17 |  |  |  | 17 | 14 | 14 |  |  | 17 | 12 | 12 | 12 |  | 17 | 11 | 11 | 11 | 11 | 17 | 11 | 11 |  |  | 14 | 7 | 7 | 7 |  | 12 | 5 | 5 | 5 | 5 | 11 | 17 |  |  |  | 17 | 14 | 14 |  |  | 17 | 14 | 14 |  |  | 17 | 12 | 12 | 12 |  | 17 | 12 | 12 | 12 |  | 17 | 12 | 12 | 12 |  | 17 | 11 | 11 | 11 | 11 | 17 | 11 | 11 | 11 | 11 | 17 | 11 | 11 | 11 | 11 | 17 | 11 | 11 | 11 | 11 | 17 | 11 | 11 |  |  | 14 | 14 | 14 |  |  | 17 | 7 | 7 | 7 |  | 12 | 10 | 10 | 10 |  | 15 | 12 | 12 | 12 |  | 17 | 5 | 5 | 5 | 5 | 11 | 8 | 8 | 8 | 8 | 14 | 10 | 10 | 10 | 10 | 16 | 11 | 11 | 11 | 11 | 17 | 14 | 14 |  |  | 17 | 12 | 12 | 12 |  | 17 | 11 | 11 | 11 | 11 | 17 | 17 |  |  |  | 17 | 15 | 15 |  |  | 18 | 13 | 13 | 13 |  | 18 | 12 | 12 | 12 | 12 | 18 | 17 |  |  |  | 17 | 15 | 15 |  |  | 18 | 15 | 15 |  |  | 18 | 13 | 13 | 13 |  | 18 | 13 | 13 | 13 |  | 18 | 13 | 13 | 13 |  | 18 | 12 | 12 | 12 | 12 | 18 | 12 | 12 | 12 | 12 | 18 | 12 | 12 | 12 | 12 | 18 | 12 | 12 | 12 | 12 | 18 | 11 | 11 |  |  | 14 | 15 | 15 |  |  | 18 | 8 | 8 | 8 |  | 13 | 11 | 11 | 11 |  | 16 | 13 | 13 | 13 |  | 18 | 5 | 5 | 5 | 5 | 11 | 8 | 8 | 8 | 8 | 14 | 10 | 10 | 10 | 10 | 16 | 12 | 12 | 12 | 12 | 18 | 15 | 15 |  |  | 18 | 13 | 13 | 13 |  | 18 | 12 | 12 | 12 | 12 | 18 | 0 |  |  |  | 0 | 0 | 0 |  |  | 0 | 0 | 0 | 0 |  | 0 | 0 | 0 | 0 | 0 | 0 | 0 |  |  |  | 0 | 0 | 0 |  |  | 0 | 0 | 0 |  |  | 0 | 0 | 0 | 0 |  | 0 | 0 | 0 | 0 |  | 0 | 0 | 0 | 0 |  | 0 | 0 | 0 | 0 | 0 | 0 | 0 | 0 | 0 | 0 | 0 | 0 | 0 | 0 | 0 | 0 | 0 | 0 | 0 | 0 | 0 | 0 | 0 |  |  | 0 | 0 | 0 |  |  | 0 | 0 | 0 | 0 |  | 0 | 0 | 0 | 0 |  | 0 | 0 | 0 | 0 |  | 0 | 0 | 0 | 0 | 0 | 0 | 0 | 0 | 0 | 0 | 0 | 0 | 0 | 0 | 0 | 0 | 0 | 0 | 0 | 0 | 0 | 0 | 0 |  |  | 0 | 0 | 0 | 0 |  | 0 | 0 | 0 | 0 | 0 | 0
| 5240 | 48 | 17 |  |  |  | 17 | 14 | 14 |  |  | 17 | 12 | 12 | 12 |  | 17 | 11 | 11 | 11 | 11 | 17 | 11 | 11 |  |  | 14 | 7 | 7 | 7 |  | 12 | 5 | 5 | 5 | 5 | 11 | 17 |  |  |  | 17 | 14 | 14 |  |  | 17 | 14 | 14 |  |  | 17 | 12 | 12 | 12 |  | 17 | 12 | 12 | 12 |  | 17 | 12 | 12 | 12 |  | 17 | 11 | 11 | 11 | 11 | 17 | 11 | 11 | 11 | 11 | 17 | 11 | 11 | 11 | 11 | 17 | 11 | 11 | 11 | 11 | 17 | 11 | 11 |  |  | 14 | 14 | 14 |  |  | 17 | 7 | 7 | 7 |  | 12 | 10 | 10 | 10 |  | 15 | 12 | 12 | 12 |  | 17 | 5 | 5 | 5 | 5 | 11 | 8 | 8 | 8 | 8 | 14 | 10 | 10 | 10 | 10 | 16 | 11 | 11 | 11 | 11 | 17 | 14 | 14 |  |  | 17 | 12 | 12 | 12 |  | 17 | 11 | 11 | 11 | 11 | 17 | 0 |  |  |  | 0 | 0 | 0 |  |  | 0 | 0 | 0 | 0 |  | 0 | 0 | 0 | 0 | 0 | 0 | 0 |  |  |  | 0 | 0 | 0 |  |  | 0 | 0 | 0 |  |  | 0 | 0 | 0 | 0 |  | 0 | 0 | 0 | 0 |  | 0 | 0 | 0 | 0 |  | 0 | 0 | 0 | 0 | 0 | 0 | 0 | 0 | 0 | 0 | 0 | 0 | 0 | 0 | 0 | 0 | 0 | 0 | 0 | 0 | 0 | 0 | 0 |  |  | 0 | 0 | 0 |  |  | 0 | 0 | 0 | 0 |  | 0 | 0 | 0 | 0 |  | 0 | 0 | 0 | 0 |  | 0 | 0 | 0 | 0 | 0 | 0 | 0 | 0 | 0 | 0 | 0 | 0 | 0 | 0 | 0 | 0 | 0 | 0 | 0 | 0 | 0 | 0 | 0 |  |  | 0 | 0 | 0 | 0 |  | 0 | 0 | 0 | 0 | 0 | 0 | 0 |  |  |  | 0 | 0 | 0 |  |  | 0 | 0 | 0 | 0 |  | 0 | 0 | 0 | 0 | 0 | 0 | 0 |  |  |  | 0 | 0 | 0 |  |  | 0 | 0 | 0 |  |  | 0 | 0 | 0 | 0 |  | 0 | 0 | 0 | 0 |  | 0 | 0 | 0 | 0 |  | 0 | 0 | 0 | 0 | 0 | 0 | 0 | 0 | 0 | 0 | 0 | 0 | 0 | 0 | 0 | 0 | 0 | 0 | 0 | 0 | 0 | 0 | 0 |  |  | 0 | 0 | 0 |  |  | 0 | 0 | 0 | 0 |  | 0 | 0 | 0 | 0 |  | 0 | 0 | 0 | 0 |  | 0 | 0 | 0 | 0 | 0 | 0 | 0 | 0 | 0 | 0 | 0 | 0 | 0 | 0 | 0 | 0 | 0 | 0 | 0 | 0 | 0 | 0 | 0 |  |  | 0 | 0 | 0 | 0 |  | 0 | 0 | 0 | 0 | 0 | 0
UNII-2 | 5260 | 52 | 17 |  |  |  | 17 | 14 | 14 |  |  | 17 | 12 | 12 | 12 |  | 17 | 11 | 11 | 11 | 11 | 17 | 11 | 11 |  |  | 14 | 7 | 7 | 7 |  | 12 | 5 | 5 | 5 | 5 | 11 | 17 |  |  |  | 17 | 14 | 14 |  |  | 17 | 14 | 14 |  |  | 17 | 12 | 12 | 12 |  | 17 | 12 | 12 | 12 |  | 17 | 12 | 12 | 12 |  | 17 | 11 | 11 | 11 | 11 | 17 | 11 | 11 | 11 | 11 | 17 | 11 | 11 | 11 | 11 | 17 | 11 | 11 | 11 | 11 | 17 | 11 | 11 |  |  | 14 | 14 | 14 |  |  | 17 | 7 | 7 | 7 |  | 12 | 10 | 10 | 10 |  | 15 | 12 | 12 | 12 |  | 17 | 5 | 5 | 5 | 5 | 11 | 8 | 8 | 8 | 8 | 14 | 10 | 10 | 10 | 10 | 16 | 11 | 11 | 11 | 11 | 17 | 14 | 14 |  |  | 17 | 12 | 12 | 12 |  | 17 | 11 | 11 | 11 | 11 | 17 | 17 |  |  |  | 17 | 15 | 15 |  |  | 18 | 13 | 13 | 13 |  | 18 | 12 | 12 | 12 | 12 | 18 | 17 |  |  |  | 17 | 15 | 15 |  |  | 18 | 15 | 15 |  |  | 18 | 13 | 13 | 13 |  | 18 | 13 | 13 | 13 |  | 18 | 13 | 13 | 13 |  | 18 | 12 | 12 | 12 | 12 | 18 | 12 | 12 | 12 | 12 | 18 | 12 | 12 | 12 | 12 | 18 | 12 | 12 | 12 | 12 | 18 | 11 | 11 |  |  | 14 | 15 | 15 |  |  | 18 | 8 | 8 | 8 |  | 13 | 11 | 11 | 11 |  | 16 | 13 | 13 | 13 |  | 18 | 5 | 5 | 5 | 5 | 11 | 8 | 8 | 8 | 8 | 14 | 10 | 10 | 10 | 10 | 16 | 12 | 12 | 12 | 12 | 18 | 15 | 15 |  |  | 18 | 13 | 13 | 13 |  | 18 | 12 | 12 | 12 | 12 | 18 | 17 |  |  |  | 17 | 15 | 15 |  |  | 18 | 13 | 13 | 13 |  | 18 | 12 | 12 | 12 | 12 | 18 | 17 |  |  |  | 17 | 15 | 15 |  |  | 18 | 15 | 15 |  |  | 18 | 13 | 13 | 13 |  | 18 | 13 | 13 | 13 |  | 18 | 13 | 13 | 13 |  | 18 | 12 | 12 | 12 | 12 | 18 | 12 | 12 | 12 | 12 | 18 | 12 | 12 | 12 | 12 | 18 | 12 | 12 | 12 | 12 | 18 | 11 | 11 |  |  | 14 | 15 | 15 |  |  | 18 | 8 | 8 | 8 |  | 13 | 11 | 11 | 11 |  | 16 | 13 | 13 | 13 |  | 18 | 5 | 5 | 5 | 5 | 11 | 8 | 8 | 8 | 8 | 14 | 10 | 10 | 10 | 10 | 16 | 12 | 12 | 12 | 12 | 18 | 15 | 15 |  |  | 18 | 13 | 13 | 13 |  | 18 | 12 | 12 | 12 | 12 | 18
| 5280 | 56 | 17 |  |  |  | 17 | 14 | 14 |  |  | 17 | 12 | 12 | 12 |  | 17 | 11 | 11 | 11 | 11 | 17 | 11 | 11 |  |  | 14 | 7 | 7 | 7 |  | 12 | 5 | 5 | 5 | 5 | 11 | 17 |  |  |  | 17 | 14 | 14 |  |  | 17 | 14 | 14 |  |  | 17 | 12 | 12 | 12 |  | 17 | 12 | 12 | 12 |  | 17 | 12 | 12 | 12 |  | 17 | 11 | 11 | 11 | 11 | 17 | 11 | 11 | 11 | 11 | 17 | 11 | 11 | 11 | 11 | 17 | 11 | 11 | 11 | 11 | 17 | 11 | 11 |  |  | 14 | 14 | 14 |  |  | 17 | 7 | 7 | 7 |  | 12 | 10 | 10 | 10 |  | 15 | 12 | 12 | 12 |  | 17 | 5 | 5 | 5 | 5 | 11 | 8 | 8 | 8 | 8 | 14 | 10 | 10 | 10 | 10 | 16 | 11 | 11 | 11 | 11 | 17 | 14 | 14 |  |  | 17 | 12 | 12 | 12 |  | 17 | 11 | 11 | 11 | 11 | 17 | 0 |  |  |  | 0 | 0 | 0 |  |  | 0 | 0 | 0 | 0 |  | 0 | 0 | 0 | 0 | 0 | 0 | 0 |  |  |  | 0 | 0 | 0 |  |  | 0 | 0 | 0 |  |  | 0 | 0 | 0 | 0 |  | 0 | 0 | 0 | 0 |  | 0 | 0 | 0 | 0 |  | 0 | 0 | 0 | 0 | 0 | 0 | 0 | 0 | 0 | 0 | 0 | 0 | 0 | 0 | 0 | 0 | 0 | 0 | 0 | 0 | 0 | 0 | 0 |  |  | 0 | 0 | 0 |  |  | 0 | 0 | 0 | 0 |  | 0 | 0 | 0 | 0 |  | 0 | 0 | 0 | 0 |  | 0 | 0 | 0 | 0 | 0 | 0 | 0 | 0 | 0 | 0 | 0 | 0 | 0 | 0 | 0 | 0 | 0 | 0 | 0 | 0 | 0 | 0 | 0 |  |  | 0 | 0 | 0 | 0 |  | 0 | 0 | 0 | 0 | 0 | 0 | 0 |  |  |  | 0 | 0 | 0 |  |  | 0 | 0 | 0 | 0 |  | 0 | 0 | 0 | 0 | 0 | 0 | 0 |  |  |  | 0 | 0 | 0 |  |  | 0 | 0 | 0 |  |  | 0 | 0 | 0 | 0 |  | 0 | 0 | 0 | 0 |  | 0 | 0 | 0 | 0 |  | 0 | 0 | 0 | 0 | 0 | 0 | 0 | 0 | 0 | 0 | 0 | 0 | 0 | 0 | 0 | 0 | 0 | 0 | 0 | 0 | 0 | 0 | 0 |  |  | 0 | 0 | 0 |  |  | 0 | 0 | 0 | 0 |  | 0 | 0 | 0 | 0 |  | 0 | 0 | 0 | 0 |  | 0 | 0 | 0 | 0 | 0 | 0 | 0 | 0 | 0 | 0 | 0 | 0 | 0 | 0 | 0 | 0 | 0 | 0 | 0 | 0 | 0 | 0 | 0 |  |  | 0 | 0 | 0 | 0 |  | 0 | 0 | 0 | 0 | 0 | 0
| 5300 | 60 | 17 |  |  |  | 17 | 14 | 14 |  |  | 17 | 12 | 12 | 12 |  | 17 | 11 | 11 | 11 | 11 | 17 | 11 | 11 |  |  | 14 | 7 | 7 | 7 |  | 12 | 5 | 5 | 5 | 5 | 11 | 17 |  |  |  | 17 | 14 | 14 |  |  | 17 | 14 | 14 |  |  | 17 | 12 | 12 | 12 |  | 17 | 12 | 12 | 12 |  | 17 | 12 | 12 | 12 |  | 17 | 11 | 11 | 11 | 11 | 17 | 11 | 11 | 11 | 11 | 17 | 11 | 11 | 11 | 11 | 17 | 11 | 11 | 11 | 11 | 17 | 11 | 11 |  |  | 14 | 14 | 14 |  |  | 17 | 7 | 7 | 7 |  | 12 | 10 | 10 | 10 |  | 15 | 12 | 12 | 12 |  | 17 | 5 | 5 | 5 | 5 | 11 | 8 | 8 | 8 | 8 | 14 | 10 | 10 | 10 | 10 | 16 | 11 | 11 | 11 | 11 | 17 | 14 | 14 |  |  | 17 | 12 | 12 | 12 |  | 17 | 11 | 11 | 11 | 11 | 17 | 17 |  |  |  | 17 | 15 | 15 |  |  | 18 | 13 | 13 | 13 |  | 18 | 12 | 12 | 12 | 12 | 18 | 17 |  |  |  | 17 | 15 | 15 |  |  | 18 | 15 | 15 |  |  | 18 | 13 | 13 | 13 |  | 18 | 13 | 13 | 13 |  | 18 | 13 | 13 | 13 |  | 18 | 12 | 12 | 12 | 12 | 18 | 12 | 12 | 12 | 12 | 18 | 12 | 12 | 12 | 12 | 18 | 12 | 12 | 12 | 12 | 18 | 11 | 11 |  |  | 14 | 15 | 15 |  |  | 18 | 8 | 8 | 8 |  | 13 | 11 | 11 | 11 |  | 16 | 13 | 13 | 13 |  | 18 | 5 | 5 | 5 | 5 | 11 | 8 | 8 | 8 | 8 | 14 | 10 | 10 | 10 | 10 | 16 | 12 | 12 | 12 | 12 | 18 | 15 | 15 |  |  | 18 | 13 | 13 | 13 |  | 18 | 12 | 12 | 12 | 12 | 18 | 0 |  |  |  | 0 | 0 | 0 |  |  | 0 | 0 | 0 | 0 |  | 0 | 0 | 0 | 0 | 0 | 0 | 0 |  |  |  | 0 | 0 | 0 |  |  | 0 | 0 | 0 |  |  | 0 | 0 | 0 | 0 |  | 0 | 0 | 0 | 0 |  | 0 | 0 | 0 | 0 |  | 0 | 0 | 0 | 0 | 0 | 0 | 0 | 0 | 0 | 0 | 0 | 0 | 0 | 0 | 0 | 0 | 0 | 0 | 0 | 0 | 0 | 0 | 0 |  |  | 0 | 0 | 0 |  |  | 0 | 0 | 0 | 0 |  | 0 | 0 | 0 | 0 |  | 0 | 0 | 0 | 0 |  | 0 | 0 | 0 | 0 | 0 | 0 | 0 | 0 | 0 | 0 | 0 | 0 | 0 | 0 | 0 | 0 | 0 | 0 | 0 | 0 | 0 | 0 | 0 |  |  | 0 | 0 | 0 | 0 |  | 0 | 0 | 0 | 0 | 0 | 0
| 5320 | 64 | 17 |  |  |  | 17 | 14 | 14 |  |  | 17 | 12 | 12 | 12 |  | 17 | 11 | 11 | 11 | 11 | 17 | 11 | 11 |  |  | 14 | 7 | 7 | 7 |  | 12 | 5 | 5 | 5 | 5 | 11 | 17 |  |  |  | 17 | 14 | 14 |  |  | 17 | 14 | 14 |  |  | 17 | 12 | 12 | 12 |  | 17 | 12 | 12 | 12 |  | 17 | 12 | 12 | 12 |  | 17 | 11 | 11 | 11 | 11 | 17 | 11 | 11 | 11 | 11 | 17 | 11 | 11 | 11 | 11 | 17 | 11 | 11 | 11 | 11 | 17 | 11 | 11 |  |  | 14 | 14 | 14 |  |  | 17 | 7 | 7 | 7 |  | 12 | 10 | 10 | 10 |  | 15 | 12 | 12 | 12 |  | 17 | 5 | 5 | 5 | 5 | 11 | 8 | 8 | 8 | 8 | 14 | 10 | 10 | 10 | 10 | 16 | 11 | 11 | 11 | 11 | 17 | 14 | 14 |  |  | 17 | 12 | 12 | 12 |  | 17 | 11 | 11 | 11 | 11 | 17 | 0 |  |  |  | 0 | 0 | 0 |  |  | 0 | 0 | 0 | 0 |  | 0 | 0 | 0 | 0 | 0 | 0 | 0 |  |  |  | 0 | 0 | 0 |  |  | 0 | 0 | 0 |  |  | 0 | 0 | 0 | 0 |  | 0 | 0 | 0 | 0 |  | 0 | 0 | 0 | 0 |  | 0 | 0 | 0 | 0 | 0 | 0 | 0 | 0 | 0 | 0 | 0 | 0 | 0 | 0 | 0 | 0 | 0 | 0 | 0 | 0 | 0 | 0 | 0 |  |  | 0 | 0 | 0 |  |  | 0 | 0 | 0 | 0 |  | 0 | 0 | 0 | 0 |  | 0 | 0 | 0 | 0 |  | 0 | 0 | 0 | 0 | 0 | 0 | 0 | 0 | 0 | 0 | 0 | 0 | 0 | 0 | 0 | 0 | 0 | 0 | 0 | 0 | 0 | 0 | 0 |  |  | 0 | 0 | 0 | 0 |  | 0 | 0 | 0 | 0 | 0 | 0 | 0 |  |  |  | 0 | 0 | 0 |  |  | 0 | 0 | 0 | 0 |  | 0 | 0 | 0 | 0 | 0 | 0 | 0 |  |  |  | 0 | 0 | 0 |  |  | 0 | 0 | 0 |  |  | 0 | 0 | 0 | 0 |  | 0 | 0 | 0 | 0 |  | 0 | 0 | 0 | 0 |  | 0 | 0 | 0 | 0 | 0 | 0 | 0 | 0 | 0 | 0 | 0 | 0 | 0 | 0 | 0 | 0 | 0 | 0 | 0 | 0 | 0 | 0 | 0 |  |  | 0 | 0 | 0 |  |  | 0 | 0 | 0 | 0 |  | 0 | 0 | 0 | 0 |  | 0 | 0 | 0 | 0 |  | 0 | 0 | 0 | 0 | 0 | 0 | 0 | 0 | 0 | 0 | 0 | 0 | 0 | 0 | 0 | 0 | 0 | 0 | 0 | 0 | 0 | 0 | 0 |  |  | 0 | 0 | 0 | 0 |  | 0 | 0 | 0 | 0 | 0 | 0
UNII-2Ext | 5500 | 100 | -99 |  |  |  | -99 | -99 | -99 |  |  | -96 | -99 | -99 | -99 |  | -94 | -99 | -99 | -99 | -99 | -93 | -99 | -99 |  |  | -96 | -99 | -99 | -99 |  | -94 | -99 | -99 | -99 | -99 | -93 | -99 |  |  |  | -99 | -99 | -99 |  |  | -96 | -99 | -99 |  |  | -96 | -99 | -99 | -99 |  | -94 | -99 | -99 | -99 |  | -94 | -99 | -99 | -99 |  | -94 | -99 | -99 | -99 | -99 | -93 | -99 | -99 | -99 | -99 | -93 | -99 | -99 | -99 | -99 | -93 | -99 | -99 | -99 | -99 | -93 | -99 | -99 |  |  | -96 | -99 | -99 |  |  | -96 | -99 | -99 | -99 |  | -94 | -99 | -99 | -99 |  | -94 | -99 | -99 | -99 |  | -94 | -99 | -99 | -99 | -99 | -93 | -99 | -99 | -99 | -99 | -93 | -99 | -99 | -99 | -99 | -93 | -99 | -99 | -99 | -99 | -93 | -99 | -99 |  |  | -96 | -99 | -99 | -99 |  | -94 | -99 | -99 | -99 | -99 | -93 | -99 |  |  |  | -99 | -99 | -99 |  |  | -96 | -99 | -99 | -99 |  | -94 | -99 | -99 | -99 | -99 | -93 | -99 |  |  |  | -99 | -99 | -99 |  |  | -96 | -99 | -99 |  |  | -96 | -99 | -99 | -99 |  | -94 | -99 | -99 | -99 |  | -94 | -99 | -99 | -99 |  | -94 | -99 | -99 | -99 | -99 | -93 | -99 | -99 | -99 | -99 | -93 | -99 | -99 | -99 | -99 | -93 | -99 | -99 | -99 | -99 | -93 | -99 | -99 |  |  | -96 | -99 | -99 |  |  | -96 | -99 | -99 | -99 |  | -94 | -99 | -99 | -99 |  | -94 | -99 | -99 | -99 |  | -94 | -99 | -99 | -99 | -99 | -93 | -99 | -99 | -99 | -99 | -93 | -99 | -99 | -99 | -99 | -93 | -99 | -99 | -99 | -99 | -93 | -99 | -99 |  |  | -96 | -99 | -99 | -99 |  | -94 | -99 | -99 | -99 | -99 | -93 | -99 |  |  |  | -99 | -99 | -99 |  |  | -96 | -99 | -99 | -99 |  | -94 | -99 | -99 | -99 | -99 | -93 | -99 |  |  |  | -99 | -99 | -99 |  |  | -96 | -99 | -99 |  |  | -96 | -99 | -99 | -99 |  | -94 | -99 | -99 | -99 |  | -94 | -99 | -99 | -99 |  | -94 | -99 | -99 | -99 | -99 | -93 | -99 | -99 | -99 | -99 | -93 | -99 | -99 | -99 | -99 | -93 | -99 | -99 | -99 | -99 | -93 | -99 | -99 |  |  | -96 | -99 | -99 |  |  | -96 | -99 | -99 | -99 |  | -94 | -99 | -99 | -99 |  | -94 | -99 | -99 | -99 |  | -94 | -99 | -99 | -99 | -99 | -93 | -99 | -99 | -99 | -99 | -93 | -99 | -99 | -99 | -99 | -93 | -99 | -99 | -99 | -99 | -93 | -99 | -99 |  |  | -96 | -99 | -99 | -99 |  | -94 | -99 | -99 | -99 | -99 | -93
| 5520 | 104 | -99 |  |  |  | -99 | -99 | -99 |  |  | -96 | -99 | -99 | -99 |  | -94 | -99 | -99 | -99 | -99 | -93 | -99 | -99 |  |  | -96 | -99 | -99 | -99 |  | -94 | -99 | -99 | -99 | -99 | -93 | -99 |  |  |  | -99 | -99 | -99 |  |  | -96 | -99 | -99 |  |  | -96 | -99 | -99 | -99 |  | -94 | -99 | -99 | -99 |  | -94 | -99 | -99 | -99 |  | -94 | -99 | -99 | -99 | -99 | -93 | -99 | -99 | -99 | -99 | -93 | -99 | -99 | -99 | -99 | -93 | -99 | -99 | -99 | -99 | -93 | -99 | -99 |  |  | -96 | -99 | -99 |  |  | -96 | -99 | -99 | -99 |  | -94 | -99 | -99 | -99 |  | -94 | -99 | -99 | -99 |  | -94 | -99 | -99 | -99 | -99 | -93 | -99 | -99 | -99 | -99 | -93 | -99 | -99 | -99 | -99 | -93 | -99 | -99 | -99 | -99 | -93 | -99 | -99 |  |  | -96 | -99 | -99 | -99 |  | -94 | -99 | -99 | -99 | -99 | -93 | 0 |  |  |  | 0 | 0 | 0 |  |  | 0 | 0 | 0 | 0 |  | 0 | 0 | 0 | 0 | 0 | 0 | 0 |  |  |  | 0 | 0 | 0 |  |  | 0 | 0 | 0 |  |  | 0 | 0 | 0 | 0 |  | 0 | 0 | 0 | 0 |  | 0 | 0 | 0 | 0 |  | 0 | 0 | 0 | 0 | 0 | 0 | 0 | 0 | 0 | 0 | 0 | 0 | 0 | 0 | 0 | 0 | 0 | 0 | 0 | 0 | 0 | 0 | 0 |  |  | 0 | 0 | 0 |  |  | 0 | 0 | 0 | 0 |  | 0 | 0 | 0 | 0 |  | 0 | 0 | 0 | 0 |  | 0 | 0 | 0 | 0 | 0 | 0 | 0 | 0 | 0 | 0 | 0 | 0 | 0 | 0 | 0 | 0 | 0 | 0 | 0 | 0 | 0 | 0 | 0 |  |  | 0 | 0 | 0 | 0 |  | 0 | 0 | 0 | 0 | 0 | 0 | 0 |  |  |  | 0 | 0 | 0 |  |  | 0 | 0 | 0 | 0 |  | 0 | 0 | 0 | 0 | 0 | 0 | 0 |  |  |  | 0 | 0 | 0 |  |  | 0 | 0 | 0 |  |  | 0 | 0 | 0 | 0 |  | 0 | 0 | 0 | 0 |  | 0 | 0 | 0 | 0 |  | 0 | 0 | 0 | 0 | 0 | 0 | 0 | 0 | 0 | 0 | 0 | 0 | 0 | 0 | 0 | 0 | 0 | 0 | 0 | 0 | 0 | 0 | 0 |  |  | 0 | 0 | 0 |  |  | 0 | 0 | 0 | 0 |  | 0 | 0 | 0 | 0 |  | 0 | 0 | 0 | 0 |  | 0 | 0 | 0 | 0 | 0 | 0 | 0 | 0 | 0 | 0 | 0 | 0 | 0 | 0 | 0 | 0 | 0 | 0 | 0 | 0 | 0 | 0 | 0 |  |  | 0 | 0 | 0 | 0 |  | 0 | 0 | 0 | 0 | 0 | 0
| 5540 | 108 | -99 |  |  |  | -99 | -99 | -99 |  |  | -96 | -99 | -99 | -99 |  | -94 | -99 | -99 | -99 | -99 | -93 | -99 | -99 |  |  | -96 | -99 | -99 | -99 |  | -94 | -99 | -99 | -99 | -99 | -93 | -99 |  |  |  | -99 | -99 | -99 |  |  | -96 | -99 | -99 |  |  | -96 | -99 | -99 | -99 |  | -94 | -99 | -99 | -99 |  | -94 | -99 | -99 | -99 |  | -94 | -99 | -99 | -99 | -99 | -93 | -99 | -99 | -99 | -99 | -93 | -99 | -99 | -99 | -99 | -93 | -99 | -99 | -99 | -99 | -93 | -99 | -99 |  |  | -96 | -99 | -99 |  |  | -96 | -99 | -99 | -99 |  | -94 | -99 | -99 | -99 |  | -94 | -99 | -99 | -99 |  | -94 | -99 | -99 | -99 | -99 | -93 | -99 | -99 | -99 | -99 | -93 | -99 | -99 | -99 | -99 | -93 | -99 | -99 | -99 | -99 | -93 | -99 | -99 |  |  | -96 | -99 | -99 | -99 |  | -94 | -99 | -99 | -99 | -99 | -93 | -99 |  |  |  | -99 | -99 | -99 |  |  | -96 | -99 | -99 | -99 |  | -94 | -99 | -99 | -99 | -99 | -93 | -99 |  |  |  | -99 | -99 | -99 |  |  | -96 | -99 | -99 |  |  | -96 | -99 | -99 | -99 |  | -94 | -99 | -99 | -99 |  | -94 | -99 | -99 | -99 |  | -94 | -99 | -99 | -99 | -99 | -93 | -99 | -99 | -99 | -99 | -93 | -99 | -99 | -99 | -99 | -93 | -99 | -99 | -99 | -99 | -93 | -99 | -99 |  |  | -96 | -99 | -99 |  |  | -96 | -99 | -99 | -99 |  | -94 | -99 | -99 | -99 |  | -94 | -99 | -99 | -99 |  | -94 | -99 | -99 | -99 | -99 | -93 | -99 | -99 | -99 | -99 | -93 | -99 | -99 | -99 | -99 | -93 | -99 | -99 | -99 | -99 | -93 | -99 | -99 |  |  | -96 | -99 | -99 | -99 |  | -94 | -99 | -99 | -99 | -99 | -93 | 0 |  |  |  | 0 | 0 | 0 |  |  | 0 | 0 | 0 | 0 |  | 0 | 0 | 0 | 0 | 0 | 0 | 0 |  |  |  | 0 | 0 | 0 |  |  | 0 | 0 | 0 |  |  | 0 | 0 | 0 | 0 |  | 0 | 0 | 0 | 0 |  | 0 | 0 | 0 | 0 |  | 0 | 0 | 0 | 0 | 0 | 0 | 0 | 0 | 0 | 0 | 0 | 0 | 0 | 0 | 0 | 0 | 0 | 0 | 0 | 0 | 0 | 0 | 0 |  |  | 0 | 0 | 0 |  |  | 0 | 0 | 0 | 0 |  | 0 | 0 | 0 | 0 |  | 0 | 0 | 0 | 0 |  | 0 | 0 | 0 | 0 | 0 | 0 | 0 | 0 | 0 | 0 | 0 | 0 | 0 | 0 | 0 | 0 | 0 | 0 | 0 | 0 | 0 | 0 | 0 |  |  | 0 | 0 | 0 | 0 |  | 0 | 0 | 0 | 0 | 0 | 0
| 5560 | 112 | -99 |  |  |  | -99 | -99 | -99 |  |  | -96 | -99 | -99 | -99 |  | -94 | -99 | -99 | -99 | -99 | -93 | -99 | -99 |  |  | -96 | -99 | -99 | -99 |  | -94 | -99 | -99 | -99 | -99 | -93 | -99 |  |  |  | -99 | -99 | -99 |  |  | -96 | -99 | -99 |  |  | -96 | -99 | -99 | -99 |  | -94 | -99 | -99 | -99 |  | -94 | -99 | -99 | -99 |  | -94 | -99 | -99 | -99 | -99 | -93 | -99 | -99 | -99 | -99 | -93 | -99 | -99 | -99 | -99 | -93 | -99 | -99 | -99 | -99 | -93 | -99 | -99 |  |  | -96 | -99 | -99 |  |  | -96 | -99 | -99 | -99 |  | -94 | -99 | -99 | -99 |  | -94 | -99 | -99 | -99 |  | -94 | -99 | -99 | -99 | -99 | -93 | -99 | -99 | -99 | -99 | -93 | -99 | -99 | -99 | -99 | -93 | -99 | -99 | -99 | -99 | -93 | -99 | -99 |  |  | -96 | -99 | -99 | -99 |  | -94 | -99 | -99 | -99 | -99 | -93 | 0 |  |  |  | 0 | 0 | 0 |  |  | 0 | 0 | 0 | 0 |  | 0 | 0 | 0 | 0 | 0 | 0 | 0 |  |  |  | 0 | 0 | 0 |  |  | 0 | 0 | 0 |  |  | 0 | 0 | 0 | 0 |  | 0 | 0 | 0 | 0 |  | 0 | 0 | 0 | 0 |  | 0 | 0 | 0 | 0 | 0 | 0 | 0 | 0 | 0 | 0 | 0 | 0 | 0 | 0 | 0 | 0 | 0 | 0 | 0 | 0 | 0 | 0 | 0 |  |  | 0 | 0 | 0 |  |  | 0 | 0 | 0 | 0 |  | 0 | 0 | 0 | 0 |  | 0 | 0 | 0 | 0 |  | 0 | 0 | 0 | 0 | 0 | 0 | 0 | 0 | 0 | 0 | 0 | 0 | 0 | 0 | 0 | 0 | 0 | 0 | 0 | 0 | 0 | 0 | 0 |  |  | 0 | 0 | 0 | 0 |  | 0 | 0 | 0 | 0 | 0 | 0 | 0 |  |  |  | 0 | 0 | 0 |  |  | 0 | 0 | 0 | 0 |  | 0 | 0 | 0 | 0 | 0 | 0 | 0 |  |  |  | 0 | 0 | 0 |  |  | 0 | 0 | 0 |  |  | 0 | 0 | 0 | 0 |  | 0 | 0 | 0 | 0 |  | 0 | 0 | 0 | 0 |  | 0 | 0 | 0 | 0 | 0 | 0 | 0 | 0 | 0 | 0 | 0 | 0 | 0 | 0 | 0 | 0 | 0 | 0 | 0 | 0 | 0 | 0 | 0 |  |  | 0 | 0 | 0 |  |  | 0 | 0 | 0 | 0 |  | 0 | 0 | 0 | 0 |  | 0 | 0 | 0 | 0 |  | 0 | 0 | 0 | 0 | 0 | 0 | 0 | 0 | 0 | 0 | 0 | 0 | 0 | 0 | 0 | 0 | 0 | 0 | 0 | 0 | 0 | 0 | 0 |  |  | 0 | 0 | 0 | 0 |  | 0 | 0 | 0 | 0 | 0 | 0
| 5580 | 116 | -99 |  |  |  | -99 | -99 | -99 |  |  | -96 | -99 | -99 | -99 |  | -94 | -99 | -99 | -99 | -99 | -93 | -99 | -99 |  |  | -96 | -99 | -99 | -99 |  | -94 | -99 | -99 | -99 | -99 | -93 | -99 |  |  |  | -99 | -99 | -99 |  |  | -96 | -99 | -99 |  |  | -96 | -99 | -99 | -99 |  | -94 | -99 | -99 | -99 |  | -94 | -99 | -99 | -99 |  | -94 | -99 | -99 | -99 | -99 | -93 | -99 | -99 | -99 | -99 | -93 | -99 | -99 | -99 | -99 | -93 | -99 | -99 | -99 | -99 | -93 | -99 | -99 |  |  | -96 | -99 | -99 |  |  | -96 | -99 | -99 | -99 |  | -94 | -99 | -99 | -99 |  | -94 | -99 | -99 | -99 |  | -94 | -99 | -99 | -99 | -99 | -93 | -99 | -99 | -99 | -99 | -93 | -99 | -99 | -99 | -99 | -93 | -99 | -99 | -99 | -99 | -93 | -99 | -99 |  |  | -96 | -99 | -99 | -99 |  | -94 | -99 | -99 | -99 | -99 | -93 | -99 |  |  |  | -99 | -99 | -99 |  |  | -96 | -99 | -99 | -99 |  | -94 | -99 | -99 | -99 | -99 | -93 | -99 |  |  |  | -99 | -99 | -99 |  |  | -96 | -99 | -99 |  |  | -96 | -99 | -99 | -99 |  | -94 | -99 | -99 | -99 |  | -94 | -99 | -99 | -99 |  | -94 | -99 | -99 | -99 | -99 | -93 | -99 | -99 | -99 | -99 | -93 | -99 | -99 | -99 | -99 | -93 | -99 | -99 | -99 | -99 | -93 | -99 | -99 |  |  | -96 | -99 | -99 |  |  | -96 | -99 | -99 | -99 |  | -94 | -99 | -99 | -99 |  | -94 | -99 | -99 | -99 |  | -94 | -99 | -99 | -99 | -99 | -93 | -99 | -99 | -99 | -99 | -93 | -99 | -99 | -99 | -99 | -93 | -99 | -99 | -99 | -99 | -93 | -99 | -99 |  |  | -96 | -99 | -99 | -99 |  | -94 | -99 | -99 | -99 | -99 | -93 | -99 |  |  |  | -99 | -99 | -99 |  |  | -96 | -99 | -99 | -99 |  | -94 | -99 | -99 | -99 | -99 | -93 | -99 |  |  |  | -99 | -99 | -99 |  |  | -96 | -99 | -99 |  |  | -96 | -99 | -99 | -99 |  | -94 | -99 | -99 | -99 |  | -94 | -99 | -99 | -99 |  | -94 | -99 | -99 | -99 | -99 | -93 | -99 | -99 | -99 | -99 | -93 | -99 | -99 | -99 | -99 | -93 | -99 | -99 | -99 | -99 | -93 | -99 | -99 |  |  | -96 | -99 | -99 |  |  | -96 | -99 | -99 | -99 |  | -94 | -99 | -99 | -99 |  | -94 | -99 | -99 | -99 |  | -94 | -99 | -99 | -99 | -99 | -93 | -99 | -99 | -99 | -99 | -93 | -99 | -99 | -99 | -99 | -93 | -99 | -99 | -99 | -99 | -93 | -99 | -99 |  |  | -96 | -99 | -99 | -99 |  | -94 | -99 | -99 | -99 | -99 | -93
| 5600 | 120 | -99 |  |  |  | -99 | -99 | -99 |  |  | -96 | -99 | -99 | -99 |  | -94 | -99 | -99 | -99 | -99 | -93 | -99 | -99 |  |  | -96 | -99 | -99 | -99 |  | -94 | -99 | -99 | -99 | -99 | -93 | -99 |  |  |  | -99 | -99 | -99 |  |  | -96 | -99 | -99 |  |  | -96 | -99 | -99 | -99 |  | -94 | -99 | -99 | -99 |  | -94 | -99 | -99 | -99 |  | -94 | -99 | -99 | -99 | -99 | -93 | -99 | -99 | -99 | -99 | -93 | -99 | -99 | -99 | -99 | -93 | -99 | -99 | -99 | -99 | -93 | -99 | -99 |  |  | -96 | -99 | -99 |  |  | -96 | -99 | -99 | -99 |  | -94 | -99 | -99 | -99 |  | -94 | -99 | -99 | -99 |  | -94 | -99 | -99 | -99 | -99 | -93 | -99 | -99 | -99 | -99 | -93 | -99 | -99 | -99 | -99 | -93 | -99 | -99 | -99 | -99 | -93 | -99 | -99 |  |  | -96 | -99 | -99 | -99 |  | -94 | -99 | -99 | -99 | -99 | -93 | 0 |  |  |  | 0 | 0 | 0 |  |  | 0 | 0 | 0 | 0 |  | 0 | 0 | 0 | 0 | 0 | 0 | 0 |  |  |  | 0 | 0 | 0 |  |  | 0 | 0 | 0 |  |  | 0 | 0 | 0 | 0 |  | 0 | 0 | 0 | 0 |  | 0 | 0 | 0 | 0 |  | 0 | 0 | 0 | 0 | 0 | 0 | 0 | 0 | 0 | 0 | 0 | 0 | 0 | 0 | 0 | 0 | 0 | 0 | 0 | 0 | 0 | 0 | 0 |  |  | 0 | 0 | 0 |  |  | 0 | 0 | 0 | 0 |  | 0 | 0 | 0 | 0 |  | 0 | 0 | 0 | 0 |  | 0 | 0 | 0 | 0 | 0 | 0 | 0 | 0 | 0 | 0 | 0 | 0 | 0 | 0 | 0 | 0 | 0 | 0 | 0 | 0 | 0 | 0 | 0 |  |  | 0 | 0 | 0 | 0 |  | 0 | 0 | 0 | 0 | 0 | 0 | 0 |  |  |  | 0 | 0 | 0 |  |  | 0 | 0 | 0 | 0 |  | 0 | 0 | 0 | 0 | 0 | 0 | 0 |  |  |  | 0 | 0 | 0 |  |  | 0 | 0 | 0 |  |  | 0 | 0 | 0 | 0 |  | 0 | 0 | 0 | 0 |  | 0 | 0 | 0 | 0 |  | 0 | 0 | 0 | 0 | 0 | 0 | 0 | 0 | 0 | 0 | 0 | 0 | 0 | 0 | 0 | 0 | 0 | 0 | 0 | 0 | 0 | 0 | 0 |  |  | 0 | 0 | 0 |  |  | 0 | 0 | 0 | 0 |  | 0 | 0 | 0 | 0 |  | 0 | 0 | 0 | 0 |  | 0 | 0 | 0 | 0 | 0 | 0 | 0 | 0 | 0 | 0 | 0 | 0 | 0 | 0 | 0 | 0 | 0 | 0 | 0 | 0 | 0 | 0 | 0 |  |  | 0 | 0 | 0 | 0 |  | 0 | 0 | 0 | 0 | 0 | 0
| 5620 | 124 | -99 |  |  |  | -99 | -99 | -99 |  |  | -96 | -99 | -99 | -99 |  | -94 | -99 | -99 | -99 | -99 | -93 | -99 | -99 |  |  | -96 | -99 | -99 | -99 |  | -94 | -99 | -99 | -99 | -99 | -93 | -99 |  |  |  | -99 | -99 | -99 |  |  | -96 | -99 | -99 |  |  | -96 | -99 | -99 | -99 |  | -94 | -99 | -99 | -99 |  | -94 | -99 | -99 | -99 |  | -94 | -99 | -99 | -99 | -99 | -93 | -99 | -99 | -99 | -99 | -93 | -99 | -99 | -99 | -99 | -93 | -99 | -99 | -99 | -99 | -93 | -99 | -99 |  |  | -96 | -99 | -99 |  |  | -96 | -99 | -99 | -99 |  | -94 | -99 | -99 | -99 |  | -94 | -99 | -99 | -99 |  | -94 | -99 | -99 | -99 | -99 | -93 | -99 | -99 | -99 | -99 | -93 | -99 | -99 | -99 | -99 | -93 | -99 | -99 | -99 | -99 | -93 | -99 | -99 |  |  | -96 | -99 | -99 | -99 |  | -94 | -99 | -99 | -99 | -99 | -93 | -99 |  |  |  | -99 | -99 | -99 |  |  | -96 | -99 | -99 | -99 |  | -94 | -99 | -99 | -99 | -99 | -93 | -99 |  |  |  | -99 | -99 | -99 |  |  | -96 | -99 | -99 |  |  | -96 | -99 | -99 | -99 |  | -94 | -99 | -99 | -99 |  | -94 | -99 | -99 | -99 |  | -94 | -99 | -99 | -99 | -99 | -93 | -99 | -99 | -99 | -99 | -93 | -99 | -99 | -99 | -99 | -93 | -99 | -99 | -99 | -99 | -93 | -99 | -99 |  |  | -96 | -99 | -99 |  |  | -96 | -99 | -99 | -99 |  | -94 | -99 | -99 | -99 |  | -94 | -99 | -99 | -99 |  | -94 | -99 | -99 | -99 | -99 | -93 | -99 | -99 | -99 | -99 | -93 | -99 | -99 | -99 | -99 | -93 | -99 | -99 | -99 | -99 | -93 | -99 | -99 |  |  | -96 | -99 | -99 | -99 |  | -94 | -99 | -99 | -99 | -99 | -93 | 0 |  |  |  | 0 | 0 | 0 |  |  | 0 | 0 | 0 | 0 |  | 0 | 0 | 0 | 0 | 0 | 0 | 0 |  |  |  | 0 | 0 | 0 |  |  | 0 | 0 | 0 |  |  | 0 | 0 | 0 | 0 |  | 0 | 0 | 0 | 0 |  | 0 | 0 | 0 | 0 |  | 0 | 0 | 0 | 0 | 0 | 0 | 0 | 0 | 0 | 0 | 0 | 0 | 0 | 0 | 0 | 0 | 0 | 0 | 0 | 0 | 0 | 0 | 0 |  |  | 0 | 0 | 0 |  |  | 0 | 0 | 0 | 0 |  | 0 | 0 | 0 | 0 |  | 0 | 0 | 0 | 0 |  | 0 | 0 | 0 | 0 | 0 | 0 | 0 | 0 | 0 | 0 | 0 | 0 | 0 | 0 | 0 | 0 | 0 | 0 | 0 | 0 | 0 | 0 | 0 |  |  | 0 | 0 | 0 | 0 |  | 0 | 0 | 0 | 0 | 0 | 0
| 5640 | 128 | -99 |  |  |  | -99 | -99 | -99 |  |  | -96 | -99 | -99 | -99 |  | -94 | -99 | -99 | -99 | -99 | -93 | -99 | -99 |  |  | -96 | -99 | -99 | -99 |  | -94 | -99 | -99 | -99 | -99 | -93 | -99 |  |  |  | -99 | -99 | -99 |  |  | -96 | -99 | -99 |  |  | -96 | -99 | -99 | -99 |  | -94 | -99 | -99 | -99 |  | -94 | -99 | -99 | -99 |  | -94 | -99 | -99 | -99 | -99 | -93 | -99 | -99 | -99 | -99 | -93 | -99 | -99 | -99 | -99 | -93 | -99 | -99 | -99 | -99 | -93 | -99 | -99 |  |  | -96 | -99 | -99 |  |  | -96 | -99 | -99 | -99 |  | -94 | -99 | -99 | -99 |  | -94 | -99 | -99 | -99 |  | -94 | -99 | -99 | -99 | -99 | -93 | -99 | -99 | -99 | -99 | -93 | -99 | -99 | -99 | -99 | -93 | -99 | -99 | -99 | -99 | -93 | -99 | -99 |  |  | -96 | -99 | -99 | -99 |  | -94 | -99 | -99 | -99 | -99 | -93 | 0 |  |  |  | 0 | 0 | 0 |  |  | 0 | 0 | 0 | 0 |  | 0 | 0 | 0 | 0 | 0 | 0 | 0 |  |  |  | 0 | 0 | 0 |  |  | 0 | 0 | 0 |  |  | 0 | 0 | 0 | 0 |  | 0 | 0 | 0 | 0 |  | 0 | 0 | 0 | 0 |  | 0 | 0 | 0 | 0 | 0 | 0 | 0 | 0 | 0 | 0 | 0 | 0 | 0 | 0 | 0 | 0 | 0 | 0 | 0 | 0 | 0 | 0 | 0 |  |  | 0 | 0 | 0 |  |  | 0 | 0 | 0 | 0 |  | 0 | 0 | 0 | 0 |  | 0 | 0 | 0 | 0 |  | 0 | 0 | 0 | 0 | 0 | 0 | 0 | 0 | 0 | 0 | 0 | 0 | 0 | 0 | 0 | 0 | 0 | 0 | 0 | 0 | 0 | 0 | 0 |  |  | 0 | 0 | 0 | 0 |  | 0 | 0 | 0 | 0 | 0 | 0 | 0 |  |  |  | 0 | 0 | 0 |  |  | 0 | 0 | 0 | 0 |  | 0 | 0 | 0 | 0 | 0 | 0 | 0 |  |  |  | 0 | 0 | 0 |  |  | 0 | 0 | 0 |  |  | 0 | 0 | 0 | 0 |  | 0 | 0 | 0 | 0 |  | 0 | 0 | 0 | 0 |  | 0 | 0 | 0 | 0 | 0 | 0 | 0 | 0 | 0 | 0 | 0 | 0 | 0 | 0 | 0 | 0 | 0 | 0 | 0 | 0 | 0 | 0 | 0 |  |  | 0 | 0 | 0 |  |  | 0 | 0 | 0 | 0 |  | 0 | 0 | 0 | 0 |  | 0 | 0 | 0 | 0 |  | 0 | 0 | 0 | 0 | 0 | 0 | 0 | 0 | 0 | 0 | 0 | 0 | 0 | 0 | 0 | 0 | 0 | 0 | 0 | 0 | 0 | 0 | 0 |  |  | 0 | 0 | 0 | 0 |  | 0 | 0 | 0 | 0 | 0 | 0
| 5660 | 132 | -99 |  |  |  | -99 | -99 | -99 |  |  | -96 | -99 | -99 | -99 |  | -94 | -99 | -99 | -99 | -99 | -93 | -99 | -99 |  |  | -96 | -99 | -99 | -99 |  | -94 | -99 | -99 | -99 | -99 | -93 | -99 |  |  |  | -99 | -99 | -99 |  |  | -96 | -99 | -99 |  |  | -96 | -99 | -99 | -99 |  | -94 | -99 | -99 | -99 |  | -94 | -99 | -99 | -99 |  | -94 | -99 | -99 | -99 | -99 | -93 | -99 | -99 | -99 | -99 | -93 | -99 | -99 | -99 | -99 | -93 | -99 | -99 | -99 | -99 | -93 | -99 | -99 |  |  | -96 | -99 | -99 |  |  | -96 | -99 | -99 | -99 |  | -94 | -99 | -99 | -99 |  | -94 | -99 | -99 | -99 |  | -94 | -99 | -99 | -99 | -99 | -93 | -99 | -99 | -99 | -99 | -93 | -99 | -99 | -99 | -99 | -93 | -99 | -99 | -99 | -99 | -93 | -99 | -99 |  |  | -96 | -99 | -99 | -99 |  | -94 | -99 | -99 | -99 | -99 | -93 | -99 |  |  |  | -99 | -99 | -99 |  |  | -96 | -99 | -99 | -99 |  | -94 | -99 | -99 | -99 | -99 | -93 | -99 |  |  |  | -99 | -99 | -99 |  |  | -96 | -99 | -99 |  |  | -96 | -99 | -99 | -99 |  | -94 | -99 | -99 | -99 |  | -94 | -99 | -99 | -99 |  | -94 | -99 | -99 | -99 | -99 | -93 | -99 | -99 | -99 | -99 | -93 | -99 | -99 | -99 | -99 | -93 | -99 | -99 | -99 | -99 | -93 | -99 | -99 |  |  | -96 | -99 | -99 |  |  | -96 | -99 | -99 | -99 |  | -94 | -99 | -99 | -99 |  | -94 | -99 | -99 | -99 |  | -94 | -99 | -99 | -99 | -99 | -93 | -99 | -99 | -99 | -99 | -93 | -99 | -99 | -99 | -99 | -93 | -99 | -99 | -99 | -99 | -93 | -99 | -99 |  |  | -96 | -99 | -99 | -99 |  | -94 | -99 | -99 | -99 | -99 | -93 | -99 |  |  |  | -99 | -99 | -99 |  |  | -96 | -99 | -99 | -99 |  | -94 | -99 | -99 | -99 | -99 | -93 | -99 |  |  |  | -99 | -99 | -99 |  |  | -96 | -99 | -99 |  |  | -96 | -99 | -99 | -99 |  | -94 | -99 | -99 | -99 |  | -94 | -99 | -99 | -99 |  | -94 | -99 | -99 | -99 | -99 | -93 | -99 | -99 | -99 | -99 | -93 | -99 | -99 | -99 | -99 | -93 | -99 | -99 | -99 | -99 | -93 | -99 | -99 |  |  | -96 | -99 | -99 |  |  | -96 | -99 | -99 | -99 |  | -94 | -99 | -99 | -99 |  | -94 | -99 | -99 | -99 |  | -94 | -99 | -99 | -99 | -99 | -93 | -99 | -99 | -99 | -99 | -93 | -99 | -99 | -99 | -99 | -93 | -99 | -99 | -99 | -99 | -93 | -99 | -99 |  |  | -96 | -99 | -99 | -99 |  | -94 | -99 | -99 | -99 | -99 | -93
| 5680 | 136 | -99 |  |  |  | -99 | -99 | -99 |  |  | -96 | -99 | -99 | -99 |  | -94 | -99 | -99 | -99 | -99 | -93 | -99 | -99 |  |  | -96 | -99 | -99 | -99 |  | -94 | -99 | -99 | -99 | -99 | -93 | -99 |  |  |  | -99 | -99 | -99 |  |  | -96 | -99 | -99 |  |  | -96 | -99 | -99 | -99 |  | -94 | -99 | -99 | -99 |  | -94 | -99 | -99 | -99 |  | -94 | -99 | -99 | -99 | -99 | -93 | -99 | -99 | -99 | -99 | -93 | -99 | -99 | -99 | -99 | -93 | -99 | -99 | -99 | -99 | -93 | -99 | -99 |  |  | -96 | -99 | -99 |  |  | -96 | -99 | -99 | -99 |  | -94 | -99 | -99 | -99 |  | -94 | -99 | -99 | -99 |  | -94 | -99 | -99 | -99 | -99 | -93 | -99 | -99 | -99 | -99 | -93 | -99 | -99 | -99 | -99 | -93 | -99 | -99 | -99 | -99 | -93 | -99 | -99 |  |  | -96 | -99 | -99 | -99 |  | -94 | -99 | -99 | -99 | -99 | -93 | 0 |  |  |  | 0 | 0 | 0 |  |  | 0 | 0 | 0 | 0 |  | 0 | 0 | 0 | 0 | 0 | 0 | 0 |  |  |  | 0 | 0 | 0 |  |  | 0 | 0 | 0 |  |  | 0 | 0 | 0 | 0 |  | 0 | 0 | 0 | 0 |  | 0 | 0 | 0 | 0 |  | 0 | 0 | 0 | 0 | 0 | 0 | 0 | 0 | 0 | 0 | 0 | 0 | 0 | 0 | 0 | 0 | 0 | 0 | 0 | 0 | 0 | 0 | 0 |  |  | 0 | 0 | 0 |  |  | 0 | 0 | 0 | 0 |  | 0 | 0 | 0 | 0 |  | 0 | 0 | 0 | 0 |  | 0 | 0 | 0 | 0 | 0 | 0 | 0 | 0 | 0 | 0 | 0 | 0 | 0 | 0 | 0 | 0 | 0 | 0 | 0 | 0 | 0 | 0 | 0 |  |  | 0 | 0 | 0 | 0 |  | 0 | 0 | 0 | 0 | 0 | 0 | 0 |  |  |  | 0 | 0 | 0 |  |  | 0 | 0 | 0 | 0 |  | 0 | 0 | 0 | 0 | 0 | 0 | 0 |  |  |  | 0 | 0 | 0 |  |  | 0 | 0 | 0 |  |  | 0 | 0 | 0 | 0 |  | 0 | 0 | 0 | 0 |  | 0 | 0 | 0 | 0 |  | 0 | 0 | 0 | 0 | 0 | 0 | 0 | 0 | 0 | 0 | 0 | 0 | 0 | 0 | 0 | 0 | 0 | 0 | 0 | 0 | 0 | 0 | 0 |  |  | 0 | 0 | 0 |  |  | 0 | 0 | 0 | 0 |  | 0 | 0 | 0 | 0 |  | 0 | 0 | 0 | 0 |  | 0 | 0 | 0 | 0 | 0 | 0 | 0 | 0 | 0 | 0 | 0 | 0 | 0 | 0 | 0 | 0 | 0 | 0 | 0 | 0 | 0 | 0 | 0 |  |  | 0 | 0 | 0 | 0 |  | 0 | 0 | 0 | 0 | 0 | 0
| 5700 | 140 | -99 |  |  |  | -99 | -99 | -99 |  |  | -96 | -99 | -99 | -99 |  | -94 | -99 | -99 | -99 | -99 | -93 | -99 | -99 |  |  | -96 | -99 | -99 | -99 |  | -94 | -99 | -99 | -99 | -99 | -93 | -99 |  |  |  | -99 | -99 | -99 |  |  | -96 | -99 | -99 |  |  | -96 | -99 | -99 | -99 |  | -94 | -99 | -99 | -99 |  | -94 | -99 | -99 | -99 |  | -94 | -99 | -99 | -99 | -99 | -93 | -99 | -99 | -99 | -99 | -93 | -99 | -99 | -99 | -99 | -93 | -99 | -99 | -99 | -99 | -93 | -99 | -99 |  |  | -96 | -99 | -99 |  |  | -96 | -99 | -99 | -99 |  | -94 | -99 | -99 | -99 |  | -94 | -99 | -99 | -99 |  | -94 | -99 | -99 | -99 | -99 | -93 | -99 | -99 | -99 | -99 | -93 | -99 | -99 | -99 | -99 | -93 | -99 | -99 | -99 | -99 | -93 | -99 | -99 |  |  | -96 | -99 | -99 | -99 |  | -94 | -99 | -99 | -99 | -99 | -93 | -99 |  |  |  | -99 | -99 | -99 |  |  | -96 | -99 | -99 | -99 |  | -94 | -99 | -99 | -99 | -99 | -93 | -99 |  |  |  | -99 | -99 | -99 |  |  | -96 | -99 | -99 |  |  | -96 | -99 | -99 | -99 |  | -94 | -99 | -99 | -99 |  | -94 | -99 | -99 | -99 |  | -94 | -99 | -99 | -99 | -99 | -93 | -99 | -99 | -99 | -99 | -93 | -99 | -99 | -99 | -99 | -93 | -99 | -99 | -99 | -99 | -93 | -99 | -99 |  |  | -96 | -99 | -99 |  |  | -96 | -99 | -99 | -99 |  | -94 | -99 | -99 | -99 |  | -94 | -99 | -99 | -99 |  | -94 | -99 | -99 | -99 | -99 | -93 | -99 | -99 | -99 | -99 | -93 | -99 | -99 | -99 | -99 | -93 | -99 | -99 | -99 | -99 | -93 | -99 | -99 |  |  | -96 | -99 | -99 | -99 |  | -94 | -99 | -99 | -99 | -99 | -93 | 0 |  |  |  | 0 | 0 | 0 |  |  | 0 | 0 | 0 | 0 |  | 0 | 0 | 0 | 0 | 0 | 0 | 0 |  |  |  | 0 | 0 | 0 |  |  | 0 | 0 | 0 |  |  | 0 | 0 | 0 | 0 |  | 0 | 0 | 0 | 0 |  | 0 | 0 | 0 | 0 |  | 0 | 0 | 0 | 0 | 0 | 0 | 0 | 0 | 0 | 0 | 0 | 0 | 0 | 0 | 0 | 0 | 0 | 0 | 0 | 0 | 0 | 0 | 0 |  |  | 0 | 0 | 0 |  |  | 0 | 0 | 0 | 0 |  | 0 | 0 | 0 | 0 |  | 0 | 0 | 0 | 0 |  | 0 | 0 | 0 | 0 | 0 | 0 | 0 | 0 | 0 | 0 | 0 | 0 | 0 | 0 | 0 | 0 | 0 | 0 | 0 | 0 | 0 | 0 | 0 |  |  | 0 | 0 | 0 | 0 |  | 0 | 0 | 0 | 0 | 0 | 0
| 5720 | 144 | -99 |  |  |  | -99 | -99 | -99 |  |  | -96 | -99 | -99 | -99 |  | -94 | -99 | -99 | -99 | -99 | -93 | -99 | -99 |  |  | -96 | -99 | -99 | -99 |  | -94 | -99 | -99 | -99 | -99 | -93 | -99 |  |  |  | -99 | -99 | -99 |  |  | -96 | -99 | -99 |  |  | -96 | -99 | -99 | -99 |  | -94 | -99 | -99 | -99 |  | -94 | -99 | -99 | -99 |  | -94 | -99 | -99 | -99 | -99 | -93 | -99 | -99 | -99 | -99 | -93 | -99 | -99 | -99 | -99 | -93 | -99 | -99 | -99 | -99 | -93 | -99 | -99 |  |  | -96 | -99 | -99 |  |  | -96 | -99 | -99 | -99 |  | -94 | -99 | -99 | -99 |  | -94 | -99 | -99 | -99 |  | -94 | -99 | -99 | -99 | -99 | -93 | -99 | -99 | -99 | -99 | -93 | -99 | -99 | -99 | -99 | -93 | -99 | -99 | -99 | -99 | -93 | -99 | -99 |  |  | -96 | -99 | -99 | -99 |  | -94 | -99 | -99 | -99 | -99 | -93 | 0 |  |  |  | 0 | 0 | 0 |  |  | 0 | 0 | 0 | 0 |  | 0 | 0 | 0 | 0 | 0 | 0 | 0 |  |  |  | 0 | 0 | 0 |  |  | 0 | 0 | 0 |  |  | 0 | 0 | 0 | 0 |  | 0 | 0 | 0 | 0 |  | 0 | 0 | 0 | 0 |  | 0 | 0 | 0 | 0 | 0 | 0 | 0 | 0 | 0 | 0 | 0 | 0 | 0 | 0 | 0 | 0 | 0 | 0 | 0 | 0 | 0 | 0 | 0 |  |  | 0 | 0 | 0 |  |  | 0 | 0 | 0 | 0 |  | 0 | 0 | 0 | 0 |  | 0 | 0 | 0 | 0 |  | 0 | 0 | 0 | 0 | 0 | 0 | 0 | 0 | 0 | 0 | 0 | 0 | 0 | 0 | 0 | 0 | 0 | 0 | 0 | 0 | 0 | 0 | 0 |  |  | 0 | 0 | 0 | 0 |  | 0 | 0 | 0 | 0 | 0 | 0 | 0 |  |  |  | 0 | 0 | 0 |  |  | 0 | 0 | 0 | 0 |  | 0 | 0 | 0 | 0 | 0 | 0 | 0 |  |  |  | 0 | 0 | 0 |  |  | 0 | 0 | 0 |  |  | 0 | 0 | 0 | 0 |  | 0 | 0 | 0 | 0 |  | 0 | 0 | 0 | 0 |  | 0 | 0 | 0 | 0 | 0 | 0 | 0 | 0 | 0 | 0 | 0 | 0 | 0 | 0 | 0 | 0 | 0 | 0 | 0 | 0 | 0 | 0 | 0 |  |  | 0 | 0 | 0 |  |  | 0 | 0 | 0 | 0 |  | 0 | 0 | 0 | 0 |  | 0 | 0 | 0 | 0 |  | 0 | 0 | 0 | 0 | 0 | 0 | 0 | 0 | 0 | 0 | 0 | 0 | 0 | 0 | 0 | 0 | 0 | 0 | 0 | 0 | 0 | 0 | 0 |  |  | 0 | 0 | 0 | 0 |  | 0 | 0 | 0 | 0 | 0 | 0
UNII-3 | 5745 | 149 | 17 |  |  |  | 17 | 17 | 17 |  |  | 20 | 17 | 17 | 17 |  | 22 | 17 | 17 | 17 | 17 | 23 | 17 | 17 |  |  | 20 | 16 | 16 | 16 |  | 21 | 14 | 14 | 14 | 14 | 20 | 17 |  |  |  | 17 | 17 | 17 |  |  | 20 | 17 | 17 |  |  | 20 | 17 | 17 | 17 |  | 22 | 17 | 17 | 17 |  | 22 | 17 | 17 | 17 |  | 22 | 17 | 17 | 17 | 17 | 23 | 17 | 17 | 17 | 17 | 23 | 17 | 17 | 17 | 17 | 23 | 17 | 17 | 17 | 17 | 23 | 17 | 17 |  |  | 20 | 17 | 17 |  |  | 20 | 16 | 16 | 16 |  | 21 | 17 | 17 | 17 |  | 22 | 17 | 17 | 17 |  | 22 | 14 | 14 | 14 | 14 | 20 | 17 | 17 | 17 | 17 | 23 | 17 | 17 | 17 | 17 | 23 | 17 | 17 | 17 | 17 | 23 | 17 | 17 |  |  | 20 | 17 | 17 | 17 |  | 22 | 17 | 17 | 17 | 17 | 23 | 17 |  |  |  | 17 | 17 | 17 |  |  | 20 | 17 | 17 | 17 |  | 22 | 17 | 17 | 17 | 17 | 23 | 17 |  |  |  | 17 | 17 | 17 |  |  | 20 | 17 | 17 |  |  | 20 | 17 | 17 | 17 |  | 22 | 17 | 17 | 17 |  | 22 | 17 | 17 | 17 |  | 22 | 17 | 17 | 17 | 17 | 23 | 17 | 17 | 17 | 17 | 23 | 17 | 17 | 17 | 17 | 23 | 17 | 17 | 17 | 17 | 23 | 17 | 17 |  |  | 20 | 17 | 17 |  |  | 20 | 17 | 17 | 17 |  | 22 | 17 | 17 | 17 |  | 22 | 17 | 17 | 17 |  | 22 | 15 | 15 | 15 | 15 | 21 | 17 | 17 | 17 | 17 | 23 | 17 | 17 | 17 | 17 | 23 | 17 | 17 | 17 | 17 | 23 | 17 | 17 |  |  | 20 | 17 | 17 | 17 |  | 22 | 17 | 17 | 17 | 17 | 23 | 17 |  |  |  | 17 | 17 | 17 |  |  | 20 | 17 | 17 | 17 |  | 22 | 17 | 17 | 17 | 17 | 23 | 17 |  |  |  | 17 | 17 | 17 |  |  | 20 | 17 | 17 |  |  | 20 | 17 | 17 | 17 |  | 22 | 17 | 17 | 17 |  | 22 | 17 | 17 | 17 |  | 22 | 17 | 17 | 17 | 17 | 23 | 17 | 17 | 17 | 17 | 23 | 17 | 17 | 17 | 17 | 23 | 17 | 17 | 17 | 17 | 23 | 17 | 17 |  |  | 20 | 17 | 17 |  |  | 20 | 17 | 17 | 17 |  | 22 | 17 | 17 | 17 |  | 22 | 17 | 17 | 17 |  | 22 | 15 | 15 | 15 | 15 | 21 | 17 | 17 | 17 | 17 | 23 | 17 | 17 | 17 | 17 | 23 | 17 | 17 | 17 | 17 | 23 | 17 | 17 |  |  | 20 | 17 | 17 | 17 |  | 22 | 17 | 17 | 17 | 17 | 23
| 5765 | 153 | 17 |  |  |  | 17 | 17 | 17 |  |  | 20 | 17 | 17 | 17 |  | 22 | 17 | 17 | 17 | 17 | 23 | 17 | 17 |  |  | 20 | 16 | 16 | 16 |  | 21 | 14 | 14 | 14 | 14 | 20 | 17 |  |  |  | 17 | 17 | 17 |  |  | 20 | 17 | 17 |  |  | 20 | 17 | 17 | 17 |  | 22 | 17 | 17 | 17 |  | 22 | 17 | 17 | 17 |  | 22 | 17 | 17 | 17 | 17 | 23 | 17 | 17 | 17 | 17 | 23 | 17 | 17 | 17 | 17 | 23 | 17 | 17 | 17 | 17 | 23 | 17 | 17 |  |  | 20 | 17 | 17 |  |  | 20 | 16 | 16 | 16 |  | 21 | 17 | 17 | 17 |  | 22 | 17 | 17 | 17 |  | 22 | 14 | 14 | 14 | 14 | 20 | 17 | 17 | 17 | 17 | 23 | 17 | 17 | 17 | 17 | 23 | 17 | 17 | 17 | 17 | 23 | 17 | 17 |  |  | 20 | 17 | 17 | 17 |  | 22 | 17 | 17 | 17 | 17 | 23 | 0 |  |  |  | 0 | 0 | 0 |  |  | 0 | 0 | 0 | 0 |  | 0 | 0 | 0 | 0 | 0 | 0 | 0 |  |  |  | 0 | 0 | 0 |  |  | 0 | 0 | 0 |  |  | 0 | 0 | 0 | 0 |  | 0 | 0 | 0 | 0 |  | 0 | 0 | 0 | 0 |  | 0 | 0 | 0 | 0 | 0 | 0 | 0 | 0 | 0 | 0 | 0 | 0 | 0 | 0 | 0 | 0 | 0 | 0 | 0 | 0 | 0 | 0 | 0 |  |  | 0 | 0 | 0 |  |  | 0 | 0 | 0 | 0 |  | 0 | 0 | 0 | 0 |  | 0 | 0 | 0 | 0 |  | 0 | 0 | 0 | 0 | 0 | 0 | 0 | 0 | 0 | 0 | 0 | 0 | 0 | 0 | 0 | 0 | 0 | 0 | 0 | 0 | 0 | 0 | 0 |  |  | 0 | 0 | 0 | 0 |  | 0 | 0 | 0 | 0 | 0 | 0 | 0 |  |  |  | 0 | 0 | 0 |  |  | 0 | 0 | 0 | 0 |  | 0 | 0 | 0 | 0 | 0 | 0 | 0 |  |  |  | 0 | 0 | 0 |  |  | 0 | 0 | 0 |  |  | 0 | 0 | 0 | 0 |  | 0 | 0 | 0 | 0 |  | 0 | 0 | 0 | 0 |  | 0 | 0 | 0 | 0 | 0 | 0 | 0 | 0 | 0 | 0 | 0 | 0 | 0 | 0 | 0 | 0 | 0 | 0 | 0 | 0 | 0 | 0 | 0 |  |  | 0 | 0 | 0 |  |  | 0 | 0 | 0 | 0 |  | 0 | 0 | 0 | 0 |  | 0 | 0 | 0 | 0 |  | 0 | 0 | 0 | 0 | 0 | 0 | 0 | 0 | 0 | 0 | 0 | 0 | 0 | 0 | 0 | 0 | 0 | 0 | 0 | 0 | 0 | 0 | 0 |  |  | 0 | 0 | 0 | 0 |  | 0 | 0 | 0 | 0 | 0 | 0
| 5785 | 157 | 17 |  |  |  | 17 | 17 | 17 |  |  | 20 | 17 | 17 | 17 |  | 22 | 17 | 17 | 17 | 17 | 23 | 17 | 17 |  |  | 20 | 16 | 16 | 16 |  | 21 | 14 | 14 | 14 | 14 | 20 | 17 |  |  |  | 17 | 17 | 17 |  |  | 20 | 17 | 17 |  |  | 20 | 17 | 17 | 17 |  | 22 | 17 | 17 | 17 |  | 22 | 17 | 17 | 17 |  | 22 | 17 | 17 | 17 | 17 | 23 | 17 | 17 | 17 | 17 | 23 | 17 | 17 | 17 | 17 | 23 | 17 | 17 | 17 | 17 | 23 | 17 | 17 |  |  | 20 | 17 | 17 |  |  | 20 | 16 | 16 | 16 |  | 21 | 17 | 17 | 17 |  | 22 | 17 | 17 | 17 |  | 22 | 14 | 14 | 14 | 14 | 20 | 17 | 17 | 17 | 17 | 23 | 17 | 17 | 17 | 17 | 23 | 17 | 17 | 17 | 17 | 23 | 17 | 17 |  |  | 20 | 17 | 17 | 17 |  | 22 | 17 | 17 | 17 | 17 | 23 | 17 |  |  |  | 17 | 17 | 17 |  |  | 20 | 17 | 17 | 17 |  | 22 | 17 | 17 | 17 | 17 | 23 | 17 |  |  |  | 17 | 17 | 17 |  |  | 20 | 17 | 17 |  |  | 20 | 17 | 17 | 17 |  | 22 | 17 | 17 | 17 |  | 22 | 17 | 17 | 17 |  | 22 | 17 | 17 | 17 | 17 | 23 | 17 | 17 | 17 | 17 | 23 | 17 | 17 | 17 | 17 | 23 | 17 | 17 | 17 | 17 | 23 | 17 | 17 |  |  | 20 | 17 | 17 |  |  | 20 | 17 | 17 | 17 |  | 22 | 17 | 17 | 17 |  | 22 | 17 | 17 | 17 |  | 22 | 15 | 15 | 15 | 15 | 21 | 17 | 17 | 17 | 17 | 23 | 17 | 17 | 17 | 17 | 23 | 17 | 17 | 17 | 17 | 23 | 17 | 17 |  |  | 20 | 17 | 17 | 17 |  | 22 | 17 | 17 | 17 | 17 | 23 | 0 |  |  |  | 0 | 0 | 0 |  |  | 0 | 0 | 0 | 0 |  | 0 | 0 | 0 | 0 | 0 | 0 | 0 |  |  |  | 0 | 0 | 0 |  |  | 0 | 0 | 0 |  |  | 0 | 0 | 0 | 0 |  | 0 | 0 | 0 | 0 |  | 0 | 0 | 0 | 0 |  | 0 | 0 | 0 | 0 | 0 | 0 | 0 | 0 | 0 | 0 | 0 | 0 | 0 | 0 | 0 | 0 | 0 | 0 | 0 | 0 | 0 | 0 | 0 |  |  | 0 | 0 | 0 |  |  | 0 | 0 | 0 | 0 |  | 0 | 0 | 0 | 0 |  | 0 | 0 | 0 | 0 |  | 0 | 0 | 0 | 0 | 0 | 0 | 0 | 0 | 0 | 0 | 0 | 0 | 0 | 0 | 0 | 0 | 0 | 0 | 0 | 0 | 0 | 0 | 0 |  |  | 0 | 0 | 0 | 0 |  | 0 | 0 | 0 | 0 | 0 | 0
| 5805 | 161 | 17 |  |  |  | 17 | 17 | 17 |  |  | 20 | 17 | 17 | 17 |  | 22 | 17 | 17 | 17 | 17 | 23 | 17 | 17 |  |  | 20 | 16 | 16 | 16 |  | 21 | 14 | 14 | 14 | 14 | 20 | 17 |  |  |  | 17 | 17 | 17 |  |  | 20 | 17 | 17 |  |  | 20 | 17 | 17 | 17 |  | 22 | 17 | 17 | 17 |  | 22 | 17 | 17 | 17 |  | 22 | 17 | 17 | 17 | 17 | 23 | 17 | 17 | 17 | 17 | 23 | 17 | 17 | 17 | 17 | 23 | 17 | 17 | 17 | 17 | 23 | 17 | 17 |  |  | 20 | 17 | 17 |  |  | 20 | 16 | 16 | 16 |  | 21 | 17 | 17 | 17 |  | 22 | 17 | 17 | 17 |  | 22 | 14 | 14 | 14 | 14 | 20 | 17 | 17 | 17 | 17 | 23 | 17 | 17 | 17 | 17 | 23 | 17 | 17 | 17 | 17 | 23 | 17 | 17 |  |  | 20 | 17 | 17 | 17 |  | 22 | 17 | 17 | 17 | 17 | 23 | 0 |  |  |  | 0 | 0 | 0 |  |  | 0 | 0 | 0 | 0 |  | 0 | 0 | 0 | 0 | 0 | 0 | 0 |  |  |  | 0 | 0 | 0 |  |  | 0 | 0 | 0 |  |  | 0 | 0 | 0 | 0 |  | 0 | 0 | 0 | 0 |  | 0 | 0 | 0 | 0 |  | 0 | 0 | 0 | 0 | 0 | 0 | 0 | 0 | 0 | 0 | 0 | 0 | 0 | 0 | 0 | 0 | 0 | 0 | 0 | 0 | 0 | 0 | 0 |  |  | 0 | 0 | 0 |  |  | 0 | 0 | 0 | 0 |  | 0 | 0 | 0 | 0 |  | 0 | 0 | 0 | 0 |  | 0 | 0 | 0 | 0 | 0 | 0 | 0 | 0 | 0 | 0 | 0 | 0 | 0 | 0 | 0 | 0 | 0 | 0 | 0 | 0 | 0 | 0 | 0 |  |  | 0 | 0 | 0 | 0 |  | 0 | 0 | 0 | 0 | 0 | 0 | 0 |  |  |  | 0 | 0 | 0 |  |  | 0 | 0 | 0 | 0 |  | 0 | 0 | 0 | 0 | 0 | 0 | 0 |  |  |  | 0 | 0 | 0 |  |  | 0 | 0 | 0 |  |  | 0 | 0 | 0 | 0 |  | 0 | 0 | 0 | 0 |  | 0 | 0 | 0 | 0 |  | 0 | 0 | 0 | 0 | 0 | 0 | 0 | 0 | 0 | 0 | 0 | 0 | 0 | 0 | 0 | 0 | 0 | 0 | 0 | 0 | 0 | 0 | 0 |  |  | 0 | 0 | 0 |  |  | 0 | 0 | 0 | 0 |  | 0 | 0 | 0 | 0 |  | 0 | 0 | 0 | 0 |  | 0 | 0 | 0 | 0 | 0 | 0 | 0 | 0 | 0 | 0 | 0 | 0 | 0 | 0 | 0 | 0 | 0 | 0 | 0 | 0 | 0 | 0 | 0 |  |  | 0 | 0 | 0 | 0 |  | 0 | 0 | 0 | 0 | 0 | 0
5.8 ISM | 5825 | 165 | 17 |  |  |  | 17 | 17 | 17 |  |  | 20 | 17 | 17 | 17 |  | 22 | 17 | 17 | 17 | 17 | 23 | 17 | 17 |  |  | 20 | 16 | 16 | 16 |  | 21 | 14 | 14 | 14 | 14 | 20 | 17 |  |  |  | 17 | 17 | 17 |  |  | 20 | 17 | 17 |  |  | 20 | 17 | 17 | 17 |  | 22 | 17 | 17 | 17 |  | 22 | 17 | 17 | 17 |  | 22 | 17 | 17 | 17 | 17 | 23 | 17 | 17 | 17 | 17 | 23 | 17 | 17 | 17 | 17 | 23 | 17 | 17 | 17 | 17 | 23 | 17 | 17 |  |  | 20 | 17 | 17 |  |  | 20 | 16 | 16 | 16 |  | 21 | 17 | 17 | 17 |  | 22 | 17 | 17 | 17 |  | 22 | 14 | 14 | 14 | 14 | 20 | 17 | 17 | 17 | 17 | 23 | 17 | 17 | 17 | 17 | 23 | 17 | 17 | 17 | 17 | 23 | 17 | 17 |  |  | 20 | 17 | 17 | 17 |  | 22 | 17 | 17 | 17 | 17 | 23 | -99 |  |  |  | -99 | -99 | -99 |  |  | -96 | -99 | -99 | -99 |  | -94 | -99 | -99 | -99 | -99 | -93 | -99 |  |  |  | -99 | -99 | -99 |  |  | -96 | -99 | -99 |  |  | -96 | -99 | -99 | -99 |  | -94 | -99 | -99 | -99 |  | -94 | -99 | -99 | -99 |  | -94 | -99 | -99 | -99 | -99 | -93 | -99 | -99 | -99 | -99 | -93 | -99 | -99 | -99 | -99 | -93 | -99 | -99 | -99 | -99 | -93 | -99 | -99 |  |  | -96 | -99 | -99 |  |  | -96 | -99 | -99 | -99 |  | -94 | -99 | -99 | -99 |  | -94 | -99 | -99 | -99 |  | -94 | -99 | -99 | -99 | -99 | -93 | -99 | -99 | -99 | -99 | -93 | -99 | -99 | -99 | -99 | -93 | -99 | -99 | -99 | -99 | -93 | -99 | -99 |  |  | -96 | -99 | -99 | -99 |  | -94 | -99 | -99 | -99 | -99 | -93 | -99 |  |  |  | -99 | -99 | -99 |  |  | -96 | -99 | -99 | -99 |  | -94 | -99 | -99 | -99 | -99 | -93 | -99 |  |  |  | -99 | -99 | -99 |  |  | -96 | -99 | -99 |  |  | -96 | -99 | -99 | -99 |  | -94 | -99 | -99 | -99 |  | -94 | -99 | -99 | -99 |  | -94 | -99 | -99 | -99 | -99 | -93 | -99 | -99 | -99 | -99 | -93 | -99 | -99 | -99 | -99 | -93 | -99 | -99 | -99 | -99 | -93 | -99 | -99 |  |  | -96 | -99 | -99 |  |  | -96 | -99 | -99 | -99 |  | -94 | -99 | -99 | -99 |  | -94 | -99 | -99 | -99 |  | -94 | -99 | -99 | -99 | -99 | -93 | -99 | -99 | -99 | -99 | -93 | -99 | -99 | -99 | -99 | -93 | -99 | -99 | -99 | -99 | -93 | -99 | -99 |  |  | -96 | -99 | -99 | -99 |  | -94 | -99 | -99 | -99 | -99 | -93
| 5845 | 169 | -99 |  |  |  | -99 | -99 | -99 |  |  | -96 | -99 | -99 | -99 |  | -94 | -99 | -99 | -99 | -99 | -93 | -99 | -99 |  |  | -96 | -99 | -99 | -99 |  | -94 | -99 | -99 | -99 | -99 | -93 | -99 |  |  |  | -99 | -99 | -99 |  |  | -96 | -99 | -99 |  |  | -96 | -99 | -99 | -99 |  | -94 | -99 | -99 | -99 |  | -94 | -99 | -99 | -99 |  | -94 | -99 | -99 | -99 | -99 | -93 | -99 | -99 | -99 | -99 | -93 | -99 | -99 | -99 | -99 | -93 | -99 | -99 | -99 | -99 | -93 | -99 | -99 |  |  | -96 | -99 | -99 |  |  | -96 | -99 | -99 | -99 |  | -94 | -99 | -99 | -99 |  | -94 | -99 | -99 | -99 |  | -94 | -99 | -99 | -99 | -99 | -93 | -99 | -99 | -99 | -99 | -93 | -99 | -99 | -99 | -99 | -93 | -99 | -99 | -99 | -99 | -93 | -99 | -99 |  |  | -96 | -99 | -99 | -99 |  | -94 | -99 | -99 | -99 | -99 | -93 | -99 |  |  |  | -99 | -99 | -99 |  |  | -96 | -99 | -99 | -99 |  | -94 | -99 | -99 | -99 | -99 | -93 | -99 |  |  |  | -99 | -99 | -99 |  |  | -96 | -99 | -99 |  |  | -96 | -99 | -99 | -99 |  | -94 | -99 | -99 | -99 |  | -94 | -99 | -99 | -99 |  | -94 | -99 | -99 | -99 | -99 | -93 | -99 | -99 | -99 | -99 | -93 | -99 | -99 | -99 | -99 | -93 | -99 | -99 | -99 | -99 | -93 | -99 | -99 |  |  | -96 | -99 | -99 |  |  | -96 | -99 | -99 | -99 |  | -94 | -99 | -99 | -99 |  | -94 | -99 | -99 | -99 |  | -94 | -99 | -99 | -99 | -99 | -93 | -99 | -99 | -99 | -99 | -93 | -99 | -99 | -99 | -99 | -93 | -99 | -99 | -99 | -99 | -93 | -99 | -99 |  |  | -96 | -99 | -99 | -99 |  | -94 | -99 | -99 | -99 | -99 | -93 | -99 |  |  |  | -99 | -99 | -99 |  |  | -96 | -99 | -99 | -99 |  | -94 | -99 | -99 | -99 | -99 | -93 | -99 |  |  |  | -99 | -99 | -99 |  |  | -96 | -99 | -99 |  |  | -96 | -99 | -99 | -99 |  | -94 | -99 | -99 | -99 |  | -94 | -99 | -99 | -99 |  | -94 | -99 | -99 | -99 | -99 | -93 | -99 | -99 | -99 | -99 | -93 | -99 | -99 | -99 | -99 | -93 | -99 | -99 | -99 | -99 | -93 | -99 | -99 |  |  | -96 | -99 | -99 |  |  | -96 | -99 | -99 | -99 |  | -94 | -99 | -99 | -99 |  | -94 | -99 | -99 | -99 |  | -94 | -99 | -99 | -99 | -99 | -93 | -99 | -99 | -99 | -99 | -93 | -99 | -99 | -99 | -99 | -93 | -99 | -99 | -99 | -99 | -93 | -99 | -99 |  |  | -96 | -99 | -99 | -99 |  | -94 | -99 | -99 | -99 | -99 | -93
| 5865 | 173 | -99 |  |  |  | -99 | -99 | -99 |  |  | -96 | -99 | -99 | -99 |  | -94 | -99 | -99 | -99 | -99 | -93 | -99 | -99 |  |  | -96 | -99 | -99 | -99 |  | -94 | -99 | -99 | -99 | -99 | -93 | -99 |  |  |  | -99 | -99 | -99 |  |  | -96 | -99 | -99 |  |  | -96 | -99 | -99 | -99 |  | -94 | -99 | -99 | -99 |  | -94 | -99 | -99 | -99 |  | -94 | -99 | -99 | -99 | -99 | -93 | -99 | -99 | -99 | -99 | -93 | -99 | -99 | -99 | -99 | -93 | -99 | -99 | -99 | -99 | -93 | -99 | -99 |  |  | -96 | -99 | -99 |  |  | -96 | -99 | -99 | -99 |  | -94 | -99 | -99 | -99 |  | -94 | -99 | -99 | -99 |  | -94 | -99 | -99 | -99 | -99 | -93 | -99 | -99 | -99 | -99 | -93 | -99 | -99 | -99 | -99 | -93 | -99 | -99 | -99 | -99 | -93 | -99 | -99 |  |  | -96 | -99 | -99 | -99 |  | -94 | -99 | -99 | -99 | -99 | -93 | 0 |  |  |  | 0 | 0 | 0 |  |  | 0 | 0 | 0 | 0 |  | 0 | 0 | 0 | 0 | 0 | 0 | 0 |  |  |  | 0 | 0 | 0 |  |  | 0 | 0 | 0 |  |  | 0 | 0 | 0 | 0 |  | 0 | 0 | 0 | 0 |  | 0 | 0 | 0 | 0 |  | 0 | 0 | 0 | 0 | 0 | 0 | 0 | 0 | 0 | 0 | 0 | 0 | 0 | 0 | 0 | 0 | 0 | 0 | 0 | 0 | 0 | 0 | 0 |  |  | 0 | 0 | 0 |  |  | 0 | 0 | 0 | 0 |  | 0 | 0 | 0 | 0 |  | 0 | 0 | 0 | 0 |  | 0 | 0 | 0 | 0 | 0 | 0 | 0 | 0 | 0 | 0 | 0 | 0 | 0 | 0 | 0 | 0 | 0 | 0 | 0 | 0 | 0 | 0 | 0 |  |  | 0 | 0 | 0 | 0 |  | 0 | 0 | 0 | 0 | 0 | 0 | -99 |  |  |  | -99 | -99 | -99 |  |  | -96 | -99 | -99 | -99 |  | -94 | -99 | -99 | -99 | -99 | -93 | -99 |  |  |  | -99 | -99 | -99 |  |  | -96 | -99 | -99 |  |  | -96 | -99 | -99 | -99 |  | -94 | -99 | -99 | -99 |  | -94 | -99 | -99 | -99 |  | -94 | -99 | -99 | -99 | -99 | -93 | -99 | -99 | -99 | -99 | -93 | -99 | -99 | -99 | -99 | -93 | -99 | -99 | -99 | -99 | -93 | -99 | -99 |  |  | -96 | -99 | -99 |  |  | -96 | -99 | -99 | -99 |  | -94 | -99 | -99 | -99 |  | -94 | -99 | -99 | -99 |  | -94 | -99 | -99 | -99 | -99 | -93 | -99 | -99 | -99 | -99 | -93 | -99 | -99 | -99 | -99 | -93 | -99 | -99 | -99 | -99 | -93 | -99 | -99 |  |  | -96 | -99 | -99 | -99 |  | -94 | -99 | -99 | -99 | -99 | -93
5 GHz Max Power (in dBm)
Regulatory Domain: -H, Antenna Gain: 6 dBi
DFS Channels Are In Italics |  |  | Non HT20 | [19 empty] | Non HT20 - Beam Form | [14 empty] | HT/VHT20 | [49 empty] | HT/VHT20 - Beam Form | [44 empty] | HT/VHT20 - STBC | [14 empty] | Non HT40 | [19 empty] | HT/VHT40 | [49 empty] | HT/VHT40 - Beam Form | [44 empty] | HT/VHT40 - STBC | [14 empty] | Non HT80 | [19 empty] | VHT80 | [49 empty] | VHT80 - Beam Form | [44 empty] | VHT80 - STBC
|  |  | Single Antenna |  |  |  |  | Dual Antennas |  |  |  |  | Triple Antennas |  |  |  |  | Quad Antennas |  |  |  |  | Dual Antennas |  |  |  |  | Triple Antennas |  |  |  |  | Quad Antennas |  |  |  |  | Single Antenna |  |  |  |  | Dual Antennas |  |  |  |  | Dual Antennas |  |  |  |  | Triple Antennas |  |  |  |  | Triple Antennas |  |  |  |  | Triple Antennas |  |  |  |  | Quad Antennas |  |  |  |  | Quad Antennas |  |  |  |  | Quad Antennas |  |  |  |  | Quad Antennas |  |  |  |  | Dual Antennas |  |  |  |  | Dual Antennas |  |  |  |  | Triple Antennas |  |  |  |  | Triple Antennas |  |  |  |  | Triple Antennas |  |  |  |  | Quad Antennas |  |  |  |  | Quad Antennas |  |  |  |  | Quad Antennas |  |  |  |  | Quad Antennas |  |  |  |  | Dual Antennas |  |  |  |  | Triple Antennas |  |  |  |  | Quad Antennas |  |  |  |  | Single Antenna |  |  |  |  | Dual Antennas |  |  |  |  | Triple Antennas |  |  |  |  | Quad Antennas |  |  |  |  | Single Antenna |  |  |  |  | Dual Antennas |  |  |  |  | Dual Antennas |  |  |  |  | Triple Antennas |  |  |  |  | Triple Antennas |  |  |  |  | Triple Antennas |  |  |  |  | Quad Antennas |  |  |  |  | Quad Antennas |  |  |  |  | Quad Antennas |  |  |  |  | Quad Antennas |  |  |  |  | Dual Antennas |  |  |  |  | Dual Antennas |  |  |  |  | Triple Antennas |  |  |  |  | Triple Antennas |  |  |  |  | Triple Antennas |  |  |  |  | Quad Antennas |  |  |  |  | Quad Antennas |  |  |  |  | Quad Antennas |  |  |  |  | Quad Antennas |  |  |  |  | Dual Antennas |  |  |  |  | Triple Antennas |  |  |  |  | Quad Antennas |  |  |  |  | Single Antenna |  |  |  |  | Dual Antennas |  |  |  |  | Triple Antennas |  |  |  |  | Quad Antennas |  |  |  |  | Single Antenna |  |  |  |  | Dual Antennas |  |  |  |  | Dual Antennas |  |  |  |  | Triple Antennas |  |  |  |  | Triple Antennas |  |  |  |  | Triple Antennas |  |  |  |  | Quad Antennas |  |  |  |  | Quad Antennas |  |  |  |  | Quad Antennas |  |  |  |  | Quad Antennas |  |  |  |  | Dual Antennas |  |  |  |  | Dual Antennas |  |  |  |  | Triple Antennas |  |  |  |  | Triple Antennas |  |  |  |  | Triple Antennas |  |  |  |  | Quad Antennas |  |  |  |  | Quad Antennas |  |  |  |  | Quad Antennas |  |  |  |  | Quad Antennas |  |  |  |  | Dual Antennas |  |  |  |  | Triple Antennas |  |  |  |  | Quad Antennas
|  |  | 6 to 54 Mb/s |  |  |  |  | 6 to 54 Mb/s |  |  |  |  | 6 to 54 Mb/s |  |  |  |  | 6 to 54 Mb/s |  |  |  |  | 6 to 54 Mb/s |  |  |  |  | 6 to 54 Mb/s |  |  |  |  | 6 to 54 Mb/s |  |  |  |  | M0 to M7 |  |  |  |  | M0 to M7 |  |  |  |  | M8 to M15 |  |  |  |  | M0 to M7 |  |  |  |  | M8 to M15 |  |  |  |  | M16 to M23 |  |  |  |  | M0 to M7 |  |  |  |  | M8 to M15 |  |  |  |  | M16 to M23 |  |  |  |  | M24 to M31 |  |  |  |  | M0 to M7 |  |  |  |  | M8 to M15 |  |  |  |  | M0 to M7 |  |  |  |  | M8 to M15 |  |  |  |  | M16 to M23 |  |  |  |  | M0 to M7 |  |  |  |  | M8 to M15 |  |  |  |  | M16 to M23 |  |  |  |  | M24 to M31 |  |  |  |  | M0 to M7 |  |  |  |  | M0 to M7 |  |  |  |  | M0 to M7 |  |  |  |  | 6 to 54 Mb/s |  |  |  |  | 6 to 54 Mb/s |  |  |  |  | 6 to 54 Mb/s |  |  |  |  | 6 to 54 Mb/s |  |  |  |  | M0 to M7 |  |  |  |  | M0 to M7 |  |  |  |  | M8 to M15 |  |  |  |  | M0 to M7 |  |  |  |  | M8 to M15 |  |  |  |  | M16 to M23 |  |  |  |  | M0 to M7 |  |  |  |  | M8 to M15 |  |  |  |  | M16 to M23 |  |  |  |  | M24 to M31 |  |  |  |  | M0 to M7 |  |  |  |  | M8 to M15 |  |  |  |  | M0 to M7 |  |  |  |  | M8 to M15 |  |  |  |  | M16 to M23 |  |  |  |  | M0 to M7 |  |  |  |  | M8 to M15 |  |  |  |  | M16 to M23 |  |  |  |  | M24 to M31 |  |  |  |  | M0 to M7 |  |  |  |  | M0 to M7 |  |  |  |  | M0 to M7 |  |  |  |  | 6 to 54 Mb/s |  |  |  |  | 6 to 54 Mb/s |  |  |  |  | 6 to 54 Mb/s |  |  |  |  | 6 to 54 Mb/s |  |  |  |  | M0.1 to M9.1 |  |  |  |  | M0.1 to M9.1 |  |  |  |  | M0.2 to M9.2 |  |  |  |  | M0.1 to M9.1 |  |  |  |  | M0.2 to M9.2 |  |  |  |  | M0.3 to M9.3 |  |  |  |  | M0.1 to M9.1 |  |  |  |  | M0.2 to M9.2 |  |  |  |  | M0.3 to M9.3 |  |  |  |  | M0.4 to M9.4 |  |  |  |  | M0.1 to M9.1 |  |  |  |  | M0.2 to M9.2 |  |  |  |  | M0.1 to M9.1 |  |  |  |  | M0.2 to M9.2 |  |  |  |  | M0.3 to M9.3 |  |  |  |  | M0.1 to M9.1 |  |  |  |  | M0.2 to M9.2 |  |  |  |  | M0.3 to M9.3 |  |  |  |  | M0.4 to M9.4 |  |  |  |  | M0.1 to M9.1 |  |  |  |  | M0.1 to M9.1 |  |  |  |  | M0.1 to M9.1
[38 empty] | M0.1 to M9.1 |  |  |  |  | M0.1 to M9.1 |  |  |  |  | M0.2 to M9.2 |  |  |  |  | M0.1 to M9.1 |  |  |  |  | M0.2 to M9.2 |  |  |  |  | M0.3 to M9.3 |  |  |  |  | M0.1 to M9.1 |  |  |  |  | M0.2 to M9.2 |  |  |  |  | M0.3 to M9.3 |  |  |  |  | M0.4 to M9.4 |  |  |  |  | M0.1 to M9.1 |  |  |  |  | M0.2 to M9.2 |  |  |  |  | M0.1 to M9.1 |  |  |  |  | M0.2 to M9.2 |  |  |  |  | M0.3 to M9.3 |  |  |  |  | M0.1 to M9.1 |  |  |  |  | M0.2 to M9.2 |  |  |  |  | M0.3 to M9.3 |  |  |  |  | M0.4 to M9.4 |  |  |  |  | M0.2 to M9.2 |  |  |  |  | M0.2 to M9.2 |  |  |  |  | M0.2 to M9.2 | [24 empty] | M0.1 to M9.1 |  |  |  |  | M0.1 to M9.1 |  |  |  |  | M0.2 to M9.2 |  |  |  |  | M0.1 to M9.1 |  |  |  |  | M0.2 to M9.2 |  |  |  |  | M0.3 to M9.3 |  |  |  |  | M0.1 to M9.1 |  |  |  |  | M0.2 to M9.2 |  |  |  |  | M0.3 to M9.3 |  |  |  |  | M0.4 to M9.4 |  |  |  |  | M0.1 to M9.1 |  |  |  |  | M0.2 to M9.2 |  |  |  |  | M0.1 to M9.1 |  |  |  |  | M0.2 to M9.2 |  |  |  |  | M0.3 to M9.3 |  |  |  |  | M0.1 to M9.1 |  |  |  |  | M0.2 to M9.2 |  |  |  |  | M0.3 to M9.3 |  |  |  |  | M0.4 to M9.4 |  |  |  |  | M0.2 to M9.2 |  |  |  |  | M0.2 to M9.2 |  |  |  |  | M0.2 to M9.2
Band | Freq (MHz) | Ch ID | A | B | C | D | Total Pwr | A | B | C | D | Total Pwr | A | B | C | D | Total Pwr | A | B | C | D | Total Pwr | A | B | C | D | Total Pwr | A | B | C | D | Total Pwr | A | B | C | D | Total Pwr | A | B | C | D | Total Pwr | A | B | C | D | Total Pwr | A | B | C | D | Total Pwr | A | B | C | D | Total Pwr | A | B | C | D | Total Pwr | A | B | C | D | Total Pwr | A | B | C | D | Total Pwr | A | B | C | D | Total Pwr | A | B | C | D | Total Pwr | A | B | C | D | Total Pwr | A | B | C | D | Total Pwr | A | B | C | D | Total Pwr | A | B | C | D | Total Pwr | A | B | C | D | Total Pwr | A | B | C | D | Total Pwr | A | B | C | D | Total Pwr | A | B | C | D | Total Pwr | A | B | C | D | Total Pwr | A | B | C | D | Total Pwr | A | B | C | D | Total Pwr | A | B | C | D | Total Pwr | A | B | C | D | Total Pwr | A | B | C | D | Total Pwr | A | B | C | D | Total Pwr | A | B | C | D | Total Pwr | A | B | C | D | Total Pwr | A | B | C | D | Total Pwr | A | B | C | D | Total Pwr | A | B | C | D | Total Pwr | A | B | C | D | Total Pwr | A | B | C | D | Total Pwr | A | B | C | D | Total Pwr | A | B | C | D | Total Pwr | A | B | C | D | Total Pwr | A | B | C | D | Total Pwr | A | B | C | D | Total Pwr | A | B | C | D | Total Pwr | A | B | C | D | Total Pwr | A | B | C | D | Total Pwr | A | B | C | D | Total Pwr | A | B | C | D | Total Pwr | A | B | C | D | Total Pwr | A | B | C | D | Total Pwr | A | B | C | D | Total Pwr | A | B | C | D | Total Pwr | A | B | C | D | Total Pwr | A | B | C | D | Total Pwr | A | B | C | D | Total Pwr | A | B | C | D | Total Pwr | A | B | C | D | Total Pwr | A | B | C | D | Total Pwr | A | B | C | D | Total Pwr | A | B | C | D | Total Pwr | A | B | C | D | Total Pwr | A | B | C | D | Total Pwr | A | B | C | D | Total Pwr | A | B | C | D | Total Pwr | A | B | C | D | Total Pwr | A | B | C | D | Total Pwr | A | B | C | D | Total Pwr | A | B | C | D | Total Pwr | A | B | C | D | Total Pwr | A | B | C | D | Total Pwr | A | B | C | D | Total Pwr | A | B | C | D | Total Pwr | A | B | C | D | Total Pwr | A | B | C | D | Total Pwr | A | B | C | D | Total Pwr | A | B | C | D | Total Pwr | A | B | C | D | Total Pwr | A | B | C | D | Total Pwr | A | B | C | D | Total Pwr | A | B | C | D | Total Pwr | A | B | C | D | Total Pwr
UNII-1 | 5180 | 36 | 16 |  |  |  | 16 | 13 | 13 |  |  | 16 | 11 | 11 | 11 |  | 16 | 10 | 10 | 10 | 10 | 16 | 10 | 10 |  |  | 13 | 6 | 6 | 6 |  | 11 | 4 | 4 | 4 | 4 | 10 | 16 |  |  |  | 16 | 13 | 13 |  |  | 16 | 13 | 13 |  |  | 16 | 11 | 11 | 11 |  | 16 | 11 | 11 | 11 |  | 16 | 11 | 11 | 11 |  | 16 | 10 | 10 | 10 | 10 | 16 | 10 | 10 | 10 | 10 | 16 | 10 | 10 | 10 | 10 | 16 | 10 | 10 | 10 | 10 | 16 | 10 | 10 |  |  | 13 | 13 | 13 |  |  | 16 | 6 | 6 | 6 |  | 11 | 9 | 9 | 9 |  | 14 | 11 | 11 | 11 |  | 16 | 4 | 4 | 4 | 4 | 10 | 7 | 7 | 7 | 7 | 13 | 9 | 9 | 9 | 9 | 15 | 10 | 10 | 10 | 10 | 16 | 13 | 13 |  |  | 16 | 11 | 11 | 11 |  | 16 | 10 | 10 | 10 | 10 | 16 | 17 |  |  |  | 17 | 14 | 14 |  |  | 17 | 12 | 12 | 12 |  | 17 | 11 | 11 | 11 | 11 | 17 | 17 |  |  |  | 17 | 14 | 14 |  |  | 17 | 14 | 14 |  |  | 17 | 12 | 12 | 12 |  | 17 | 12 | 12 | 12 |  | 17 | 12 | 12 | 12 |  | 17 | 11 | 11 | 11 | 11 | 17 | 11 | 11 | 11 | 11 | 17 | 11 | 11 | 11 | 11 | 17 | 11 | 11 | 11 | 11 | 17 | 10 | 10 |  |  | 13 | 14 | 14 |  |  | 17 | 7 | 7 | 7 |  | 12 | 10 | 10 | 10 |  | 15 | 12 | 12 | 12 |  | 17 | 4 | 4 | 4 | 4 | 10 | 7 | 7 | 7 | 7 | 13 | 9 | 9 | 9 | 9 | 15 | 11 | 11 | 11 | 11 | 17 | 14 | 14 |  |  | 17 | 12 | 12 | 12 |  | 17 | 11 | 11 | 11 | 11 | 17 | 17 |  |  |  | 17 | 14 | 14 |  |  | 17 | 12 | 12 | 12 |  | 17 | 11 | 11 | 11 | 11 | 17 | 17 |  |  |  | 17 | 14 | 14 |  |  | 17 | 14 | 14 |  |  | 17 | 12 | 12 | 12 |  | 17 | 12 | 12 | 12 |  | 17 | 12 | 12 | 12 |  | 17 | 11 | 11 | 11 | 11 | 17 | 11 | 11 | 11 | 11 | 17 | 11 | 11 | 11 | 11 | 17 | 11 | 11 | 11 | 11 | 17 | 10 | 10 |  |  | 13 | 14 | 14 |  |  | 17 | 7 | 7 | 7 |  | 12 | 10 | 10 | 10 |  | 15 | 12 | 12 | 12 |  | 17 | 4 | 4 | 4 | 4 | 10 | 7 | 7 | 7 | 7 | 13 | 9 | 9 | 9 | 9 | 15 | 11 | 11 | 11 | 11 | 17 | 14 | 14 |  |  | 17 | 12 | 12 | 12 |  | 17 | 11 | 11 | 11 | 11 | 17
| 5200 | 40 | 16 |  |  |  | 16 | 13 | 13 |  |  | 16 | 11 | 11 | 11 |  | 16 | 10 | 10 | 10 | 10 | 16 | 10 | 10 |  |  | 13 | 6 | 6 | 6 |  | 11 | 4 | 4 | 4 | 4 | 10 | 16 |  |  |  | 16 | 13 | 13 |  |  | 16 | 13 | 13 |  |  | 16 | 11 | 11 | 11 |  | 16 | 11 | 11 | 11 |  | 16 | 11 | 11 | 11 |  | 16 | 10 | 10 | 10 | 10 | 16 | 10 | 10 | 10 | 10 | 16 | 10 | 10 | 10 | 10 | 16 | 10 | 10 | 10 | 10 | 16 | 10 | 10 |  |  | 13 | 13 | 13 |  |  | 16 | 6 | 6 | 6 |  | 11 | 9 | 9 | 9 |  | 14 | 11 | 11 | 11 |  | 16 | 4 | 4 | 4 | 4 | 10 | 7 | 7 | 7 | 7 | 13 | 9 | 9 | 9 | 9 | 15 | 10 | 10 | 10 | 10 | 16 | 13 | 13 |  |  | 16 | 11 | 11 | 11 |  | 16 | 10 | 10 | 10 | 10 | 16 | 0 |  |  |  | 0 | 0 | 0 |  |  | 0 | 0 | 0 | 0 |  | 0 | 0 | 0 | 0 | 0 | 0 | 0 |  |  |  | 0 | 0 | 0 |  |  | 0 | 0 | 0 |  |  | 0 | 0 | 0 | 0 |  | 0 | 0 | 0 | 0 |  | 0 | 0 | 0 | 0 |  | 0 | 0 | 0 | 0 | 0 | 0 | 0 | 0 | 0 | 0 | 0 | 0 | 0 | 0 | 0 | 0 | 0 | 0 | 0 | 0 | 0 | 0 | 0 |  |  | 0 | 0 | 0 |  |  | 0 | 0 | 0 | 0 |  | 0 | 0 | 0 | 0 |  | 0 | 0 | 0 | 0 |  | 0 | 0 | 0 | 0 | 0 | 0 | 0 | 0 | 0 | 0 | 0 | 0 | 0 | 0 | 0 | 0 | 0 | 0 | 0 | 0 | 0 | 0 | 0 |  |  | 0 | 0 | 0 | 0 |  | 0 | 0 | 0 | 0 | 0 | 0 | 0 |  |  |  | 0 | 0 | 0 |  |  | 0 | 0 | 0 | 0 |  | 0 | 0 | 0 | 0 | 0 | 0 | 0 |  |  |  | 0 | 0 | 0 |  |  | 0 | 0 | 0 |  |  | 0 | 0 | 0 | 0 |  | 0 | 0 | 0 | 0 |  | 0 | 0 | 0 | 0 |  | 0 | 0 | 0 | 0 | 0 | 0 | 0 | 0 | 0 | 0 | 0 | 0 | 0 | 0 | 0 | 0 | 0 | 0 | 0 | 0 | 0 | 0 | 0 |  |  | 0 | 0 | 0 |  |  | 0 | 0 | 0 | 0 |  | 0 | 0 | 0 | 0 |  | 0 | 0 | 0 | 0 |  | 0 | 0 | 0 | 0 | 0 | 0 | 0 | 0 | 0 | 0 | 0 | 0 | 0 | 0 | 0 | 0 | 0 | 0 | 0 | 0 | 0 | 0 | 0 |  |  | 0 | 0 | 0 | 0 |  | 0 | 0 | 0 | 0 | 0 | 0
| 5220 | 44 | 16 |  |  |  | 16 | 13 | 13 |  |  | 16 | 11 | 11 | 11 |  | 16 | 10 | 10 | 10 | 10 | 16 | 10 | 10 |  |  | 13 | 6 | 6 | 6 |  | 11 | 4 | 4 | 4 | 4 | 10 | 16 |  |  |  | 16 | 13 | 13 |  |  | 16 | 13 | 13 |  |  | 16 | 11 | 11 | 11 |  | 16 | 11 | 11 | 11 |  | 16 | 11 | 11 | 11 |  | 16 | 10 | 10 | 10 | 10 | 16 | 10 | 10 | 10 | 10 | 16 | 10 | 10 | 10 | 10 | 16 | 10 | 10 | 10 | 10 | 16 | 10 | 10 |  |  | 13 | 13 | 13 |  |  | 16 | 6 | 6 | 6 |  | 11 | 9 | 9 | 9 |  | 14 | 11 | 11 | 11 |  | 16 | 4 | 4 | 4 | 4 | 10 | 7 | 7 | 7 | 7 | 13 | 9 | 9 | 9 | 9 | 15 | 10 | 10 | 10 | 10 | 16 | 13 | 13 |  |  | 16 | 11 | 11 | 11 |  | 16 | 10 | 10 | 10 | 10 | 16 | 17 |  |  |  | 17 | 14 | 14 |  |  | 17 | 12 | 12 | 12 |  | 17 | 11 | 11 | 11 | 11 | 17 | 17 |  |  |  | 17 | 14 | 14 |  |  | 17 | 14 | 14 |  |  | 17 | 12 | 12 | 12 |  | 17 | 12 | 12 | 12 |  | 17 | 12 | 12 | 12 |  | 17 | 11 | 11 | 11 | 11 | 17 | 11 | 11 | 11 | 11 | 17 | 11 | 11 | 11 | 11 | 17 | 11 | 11 | 11 | 11 | 17 | 10 | 10 |  |  | 13 | 14 | 14 |  |  | 17 | 7 | 7 | 7 |  | 12 | 10 | 10 | 10 |  | 15 | 12 | 12 | 12 |  | 17 | 4 | 4 | 4 | 4 | 10 | 7 | 7 | 7 | 7 | 13 | 9 | 9 | 9 | 9 | 15 | 11 | 11 | 11 | 11 | 17 | 14 | 14 |  |  | 17 | 12 | 12 | 12 |  | 17 | 11 | 11 | 11 | 11 | 17 | 0 |  |  |  | 0 | 0 | 0 |  |  | 0 | 0 | 0 | 0 |  | 0 | 0 | 0 | 0 | 0 | 0 | 0 |  |  |  | 0 | 0 | 0 |  |  | 0 | 0 | 0 |  |  | 0 | 0 | 0 | 0 |  | 0 | 0 | 0 | 0 |  | 0 | 0 | 0 | 0 |  | 0 | 0 | 0 | 0 | 0 | 0 | 0 | 0 | 0 | 0 | 0 | 0 | 0 | 0 | 0 | 0 | 0 | 0 | 0 | 0 | 0 | 0 | 0 |  |  | 0 | 0 | 0 |  |  | 0 | 0 | 0 | 0 |  | 0 | 0 | 0 | 0 |  | 0 | 0 | 0 | 0 |  | 0 | 0 | 0 | 0 | 0 | 0 | 0 | 0 | 0 | 0 | 0 | 0 | 0 | 0 | 0 | 0 | 0 | 0 | 0 | 0 | 0 | 0 | 0 |  |  | 0 | 0 | 0 | 0 |  | 0 | 0 | 0 | 0 | 0 | 0
| 5240 | 48 | 16 |  |  |  | 16 | 13 | 13 |  |  | 16 | 11 | 11 | 11 |  | 16 | 10 | 10 | 10 | 10 | 16 | 10 | 10 |  |  | 13 | 6 | 6 | 6 |  | 11 | 4 | 4 | 4 | 4 | 10 | 16 |  |  |  | 16 | 13 | 13 |  |  | 16 | 13 | 13 |  |  | 16 | 11 | 11 | 11 |  | 16 | 11 | 11 | 11 |  | 16 | 11 | 11 | 11 |  | 16 | 10 | 10 | 10 | 10 | 16 | 10 | 10 | 10 | 10 | 16 | 10 | 10 | 10 | 10 | 16 | 10 | 10 | 10 | 10 | 16 | 10 | 10 |  |  | 13 | 13 | 13 |  |  | 16 | 6 | 6 | 6 |  | 11 | 9 | 9 | 9 |  | 14 | 11 | 11 | 11 |  | 16 | 4 | 4 | 4 | 4 | 10 | 7 | 7 | 7 | 7 | 13 | 9 | 9 | 9 | 9 | 15 | 10 | 10 | 10 | 10 | 16 | 13 | 13 |  |  | 16 | 11 | 11 | 11 |  | 16 | 10 | 10 | 10 | 10 | 16 | 0 |  |  |  | 0 | 0 | 0 |  |  | 0 | 0 | 0 | 0 |  | 0 | 0 | 0 | 0 | 0 | 0 | 0 |  |  |  | 0 | 0 | 0 |  |  | 0 | 0 | 0 |  |  | 0 | 0 | 0 | 0 |  | 0 | 0 | 0 | 0 |  | 0 | 0 | 0 | 0 |  | 0 | 0 | 0 | 0 | 0 | 0 | 0 | 0 | 0 | 0 | 0 | 0 | 0 | 0 | 0 | 0 | 0 | 0 | 0 | 0 | 0 | 0 | 0 |  |  | 0 | 0 | 0 |  |  | 0 | 0 | 0 | 0 |  | 0 | 0 | 0 | 0 |  | 0 | 0 | 0 | 0 |  | 0 | 0 | 0 | 0 | 0 | 0 | 0 | 0 | 0 | 0 | 0 | 0 | 0 | 0 | 0 | 0 | 0 | 0 | 0 | 0 | 0 | 0 | 0 |  |  | 0 | 0 | 0 | 0 |  | 0 | 0 | 0 | 0 | 0 | 0 | 0 |  |  |  | 0 | 0 | 0 |  |  | 0 | 0 | 0 | 0 |  | 0 | 0 | 0 | 0 | 0 | 0 | 0 |  |  |  | 0 | 0 | 0 |  |  | 0 | 0 | 0 |  |  | 0 | 0 | 0 | 0 |  | 0 | 0 | 0 | 0 |  | 0 | 0 | 0 | 0 |  | 0 | 0 | 0 | 0 | 0 | 0 | 0 | 0 | 0 | 0 | 0 | 0 | 0 | 0 | 0 | 0 | 0 | 0 | 0 | 0 | 0 | 0 | 0 |  |  | 0 | 0 | 0 |  |  | 0 | 0 | 0 | 0 |  | 0 | 0 | 0 | 0 |  | 0 | 0 | 0 | 0 |  | 0 | 0 | 0 | 0 | 0 | 0 | 0 | 0 | 0 | 0 | 0 | 0 | 0 | 0 | 0 | 0 | 0 | 0 | 0 | 0 | 0 | 0 | 0 |  |  | 0 | 0 | 0 | 0 |  | 0 | 0 | 0 | 0 | 0 | 0
UNII-2 | 5260 | 52 | 16 |  |  |  | 16 | 13 | 13 |  |  | 16 | 11 | 11 | 11 |  | 16 | 10 | 10 | 10 | 10 | 16 | 10 | 10 |  |  | 13 | 6 | 6 | 6 |  | 11 | 4 | 4 | 4 | 4 | 10 | 16 |  |  |  | 16 | 13 | 13 |  |  | 16 | 13 | 13 |  |  | 16 | 11 | 11 | 11 |  | 16 | 11 | 11 | 11 |  | 16 | 11 | 11 | 11 |  | 16 | 10 | 10 | 10 | 10 | 16 | 10 | 10 | 10 | 10 | 16 | 10 | 10 | 10 | 10 | 16 | 10 | 10 | 10 | 10 | 16 | 10 | 10 |  |  | 13 | 13 | 13 |  |  | 16 | 6 | 6 | 6 |  | 11 | 9 | 9 | 9 |  | 14 | 11 | 11 | 11 |  | 16 | 4 | 4 | 4 | 4 | 10 | 7 | 7 | 7 | 7 | 13 | 9 | 9 | 9 | 9 | 15 | 10 | 10 | 10 | 10 | 16 | 13 | 13 |  |  | 16 | 11 | 11 | 11 |  | 16 | 10 | 10 | 10 | 10 | 16 | 17 |  |  |  | 17 | 14 | 14 |  |  | 17 | 12 | 12 | 12 |  | 17 | 11 | 11 | 11 | 11 | 17 | 17 |  |  |  | 17 | 14 | 14 |  |  | 17 | 14 | 14 |  |  | 17 | 12 | 12 | 12 |  | 17 | 12 | 12 | 12 |  | 17 | 12 | 12 | 12 |  | 17 | 11 | 11 | 11 | 11 | 17 | 11 | 11 | 11 | 11 | 17 | 11 | 11 | 11 | 11 | 17 | 11 | 11 | 11 | 11 | 17 | 10 | 10 |  |  | 13 | 14 | 14 |  |  | 17 | 7 | 7 | 7 |  | 12 | 10 | 10 | 10 |  | 15 | 12 | 12 | 12 |  | 17 | 4 | 4 | 4 | 4 | 10 | 7 | 7 | 7 | 7 | 13 | 9 | 9 | 9 | 9 | 15 | 11 | 11 | 11 | 11 | 17 | 14 | 14 |  |  | 17 | 12 | 12 | 12 |  | 17 | 11 | 11 | 11 | 11 | 17 | 17 |  |  |  | 17 | 14 | 14 |  |  | 17 | 12 | 12 | 12 |  | 17 | 11 | 11 | 11 | 11 | 17 | 17 |  |  |  | 17 | 14 | 14 |  |  | 17 | 14 | 14 |  |  | 17 | 12 | 12 | 12 |  | 17 | 12 | 12 | 12 |  | 17 | 12 | 12 | 12 |  | 17 | 11 | 11 | 11 | 11 | 17 | 11 | 11 | 11 | 11 | 17 | 11 | 11 | 11 | 11 | 17 | 11 | 11 | 11 | 11 | 17 | 10 | 10 |  |  | 13 | 14 | 14 |  |  | 17 | 7 | 7 | 7 |  | 12 | 10 | 10 | 10 |  | 15 | 12 | 12 | 12 |  | 17 | 4 | 4 | 4 | 4 | 10 | 7 | 7 | 7 | 7 | 13 | 9 | 9 | 9 | 9 | 15 | 11 | 11 | 11 | 11 | 17 | 14 | 14 |  |  | 17 | 12 | 12 | 12 |  | 17 | 11 | 11 | 11 | 11 | 17
| 5280 | 56 | 16 |  |  |  | 16 | 13 | 13 |  |  | 16 | 11 | 11 | 11 |  | 16 | 10 | 10 | 10 | 10 | 16 | 10 | 10 |  |  | 13 | 6 | 6 | 6 |  | 11 | 4 | 4 | 4 | 4 | 10 | 16 |  |  |  | 16 | 13 | 13 |  |  | 16 | 13 | 13 |  |  | 16 | 11 | 11 | 11 |  | 16 | 11 | 11 | 11 |  | 16 | 11 | 11 | 11 |  | 16 | 10 | 10 | 10 | 10 | 16 | 10 | 10 | 10 | 10 | 16 | 10 | 10 | 10 | 10 | 16 | 10 | 10 | 10 | 10 | 16 | 10 | 10 |  |  | 13 | 13 | 13 |  |  | 16 | 6 | 6 | 6 |  | 11 | 9 | 9 | 9 |  | 14 | 11 | 11 | 11 |  | 16 | 4 | 4 | 4 | 4 | 10 | 7 | 7 | 7 | 7 | 13 | 9 | 9 | 9 | 9 | 15 | 10 | 10 | 10 | 10 | 16 | 13 | 13 |  |  | 16 | 11 | 11 | 11 |  | 16 | 10 | 10 | 10 | 10 | 16 | 0 |  |  |  | 0 | 0 | 0 |  |  | 0 | 0 | 0 | 0 |  | 0 | 0 | 0 | 0 | 0 | 0 | 0 |  |  |  | 0 | 0 | 0 |  |  | 0 | 0 | 0 |  |  | 0 | 0 | 0 | 0 |  | 0 | 0 | 0 | 0 |  | 0 | 0 | 0 | 0 |  | 0 | 0 | 0 | 0 | 0 | 0 | 0 | 0 | 0 | 0 | 0 | 0 | 0 | 0 | 0 | 0 | 0 | 0 | 0 | 0 | 0 | 0 | 0 |  |  | 0 | 0 | 0 |  |  | 0 | 0 | 0 | 0 |  | 0 | 0 | 0 | 0 |  | 0 | 0 | 0 | 0 |  | 0 | 0 | 0 | 0 | 0 | 0 | 0 | 0 | 0 | 0 | 0 | 0 | 0 | 0 | 0 | 0 | 0 | 0 | 0 | 0 | 0 | 0 | 0 |  |  | 0 | 0 | 0 | 0 |  | 0 | 0 | 0 | 0 | 0 | 0 | 0 |  |  |  | 0 | 0 | 0 |  |  | 0 | 0 | 0 | 0 |  | 0 | 0 | 0 | 0 | 0 | 0 | 0 |  |  |  | 0 | 0 | 0 |  |  | 0 | 0 | 0 |  |  | 0 | 0 | 0 | 0 |  | 0 | 0 | 0 | 0 |  | 0 | 0 | 0 | 0 |  | 0 | 0 | 0 | 0 | 0 | 0 | 0 | 0 | 0 | 0 | 0 | 0 | 0 | 0 | 0 | 0 | 0 | 0 | 0 | 0 | 0 | 0 | 0 |  |  | 0 | 0 | 0 |  |  | 0 | 0 | 0 | 0 |  | 0 | 0 | 0 | 0 |  | 0 | 0 | 0 | 0 |  | 0 | 0 | 0 | 0 | 0 | 0 | 0 | 0 | 0 | 0 | 0 | 0 | 0 | 0 | 0 | 0 | 0 | 0 | 0 | 0 | 0 | 0 | 0 |  |  | 0 | 0 | 0 | 0 |  | 0 | 0 | 0 | 0 | 0 | 0
| 5300 | 60 | 16 |  |  |  | 16 | 13 | 13 |  |  | 16 | 11 | 11 | 11 |  | 16 | 10 | 10 | 10 | 10 | 16 | 10 | 10 |  |  | 13 | 6 | 6 | 6 |  | 11 | 4 | 4 | 4 | 4 | 10 | 16 |  |  |  | 16 | 13 | 13 |  |  | 16 | 13 | 13 |  |  | 16 | 11 | 11 | 11 |  | 16 | 11 | 11 | 11 |  | 16 | 11 | 11 | 11 |  | 16 | 10 | 10 | 10 | 10 | 16 | 10 | 10 | 10 | 10 | 16 | 10 | 10 | 10 | 10 | 16 | 10 | 10 | 10 | 10 | 16 | 10 | 10 |  |  | 13 | 13 | 13 |  |  | 16 | 6 | 6 | 6 |  | 11 | 9 | 9 | 9 |  | 14 | 11 | 11 | 11 |  | 16 | 4 | 4 | 4 | 4 | 10 | 7 | 7 | 7 | 7 | 13 | 9 | 9 | 9 | 9 | 15 | 10 | 10 | 10 | 10 | 16 | 13 | 13 |  |  | 16 | 11 | 11 | 11 |  | 16 | 10 | 10 | 10 | 10 | 16 | 17 |  |  |  | 17 | 14 | 14 |  |  | 17 | 12 | 12 | 12 |  | 17 | 11 | 11 | 11 | 11 | 17 | 17 |  |  |  | 17 | 14 | 14 |  |  | 17 | 14 | 14 |  |  | 17 | 12 | 12 | 12 |  | 17 | 12 | 12 | 12 |  | 17 | 12 | 12 | 12 |  | 17 | 11 | 11 | 11 | 11 | 17 | 11 | 11 | 11 | 11 | 17 | 11 | 11 | 11 | 11 | 17 | 11 | 11 | 11 | 11 | 17 | 10 | 10 |  |  | 13 | 14 | 14 |  |  | 17 | 7 | 7 | 7 |  | 12 | 10 | 10 | 10 |  | 15 | 12 | 12 | 12 |  | 17 | 4 | 4 | 4 | 4 | 10 | 7 | 7 | 7 | 7 | 13 | 9 | 9 | 9 | 9 | 15 | 11 | 11 | 11 | 11 | 17 | 14 | 14 |  |  | 17 | 12 | 12 | 12 |  | 17 | 11 | 11 | 11 | 11 | 17 | 0 |  |  |  | 0 | 0 | 0 |  |  | 0 | 0 | 0 | 0 |  | 0 | 0 | 0 | 0 | 0 | 0 | 0 |  |  |  | 0 | 0 | 0 |  |  | 0 | 0 | 0 |  |  | 0 | 0 | 0 | 0 |  | 0 | 0 | 0 | 0 |  | 0 | 0 | 0 | 0 |  | 0 | 0 | 0 | 0 | 0 | 0 | 0 | 0 | 0 | 0 | 0 | 0 | 0 | 0 | 0 | 0 | 0 | 0 | 0 | 0 | 0 | 0 | 0 |  |  | 0 | 0 | 0 |  |  | 0 | 0 | 0 | 0 |  | 0 | 0 | 0 | 0 |  | 0 | 0 | 0 | 0 |  | 0 | 0 | 0 | 0 | 0 | 0 | 0 | 0 | 0 | 0 | 0 | 0 | 0 | 0 | 0 | 0 | 0 | 0 | 0 | 0 | 0 | 0 | 0 |  |  | 0 | 0 | 0 | 0 |  | 0 | 0 | 0 | 0 | 0 | 0
| 5320 | 64 | 16 |  |  |  | 16 | 13 | 13 |  |  | 16 | 11 | 11 | 11 |  | 16 | 10 | 10 | 10 | 10 | 16 | 10 | 10 |  |  | 13 | 6 | 6 | 6 |  | 11 | 4 | 4 | 4 | 4 | 10 | 16 |  |  |  | 16 | 13 | 13 |  |  | 16 | 13 | 13 |  |  | 16 | 11 | 11 | 11 |  | 16 | 11 | 11 | 11 |  | 16 | 11 | 11 | 11 |  | 16 | 10 | 10 | 10 | 10 | 16 | 10 | 10 | 10 | 10 | 16 | 10 | 10 | 10 | 10 | 16 | 10 | 10 | 10 | 10 | 16 | 10 | 10 |  |  | 13 | 13 | 13 |  |  | 16 | 6 | 6 | 6 |  | 11 | 9 | 9 | 9 |  | 14 | 11 | 11 | 11 |  | 16 | 4 | 4 | 4 | 4 | 10 | 7 | 7 | 7 | 7 | 13 | 9 | 9 | 9 | 9 | 15 | 10 | 10 | 10 | 10 | 16 | 13 | 13 |  |  | 16 | 11 | 11 | 11 |  | 16 | 10 | 10 | 10 | 10 | 16 | 0 |  |  |  | 0 | 0 | 0 |  |  | 0 | 0 | 0 | 0 |  | 0 | 0 | 0 | 0 | 0 | 0 | 0 |  |  |  | 0 | 0 | 0 |  |  | 0 | 0 | 0 |  |  | 0 | 0 | 0 | 0 |  | 0 | 0 | 0 | 0 |  | 0 | 0 | 0 | 0 |  | 0 | 0 | 0 | 0 | 0 | 0 | 0 | 0 | 0 | 0 | 0 | 0 | 0 | 0 | 0 | 0 | 0 | 0 | 0 | 0 | 0 | 0 | 0 |  |  | 0 | 0 | 0 |  |  | 0 | 0 | 0 | 0 |  | 0 | 0 | 0 | 0 |  | 0 | 0 | 0 | 0 |  | 0 | 0 | 0 | 0 | 0 | 0 | 0 | 0 | 0 | 0 | 0 | 0 | 0 | 0 | 0 | 0 | 0 | 0 | 0 | 0 | 0 | 0 | 0 |  |  | 0 | 0 | 0 | 0 |  | 0 | 0 | 0 | 0 | 0 | 0 | 0 |  |  |  | 0 | 0 | 0 |  |  | 0 | 0 | 0 | 0 |  | 0 | 0 | 0 | 0 | 0 | 0 | 0 |  |  |  | 0 | 0 | 0 |  |  | 0 | 0 | 0 |  |  | 0 | 0 | 0 | 0 |  | 0 | 0 | 0 | 0 |  | 0 | 0 | 0 | 0 |  | 0 | 0 | 0 | 0 | 0 | 0 | 0 | 0 | 0 | 0 | 0 | 0 | 0 | 0 | 0 | 0 | 0 | 0 | 0 | 0 | 0 | 0 | 0 |  |  | 0 | 0 | 0 |  |  | 0 | 0 | 0 | 0 |  | 0 | 0 | 0 | 0 |  | 0 | 0 | 0 | 0 |  | 0 | 0 | 0 | 0 | 0 | 0 | 0 | 0 | 0 | 0 | 0 | 0 | 0 | 0 | 0 | 0 | 0 | 0 | 0 | 0 | 0 | 0 | 0 |  |  | 0 | 0 | 0 | 0 |  | 0 | 0 | 0 | 0 | 0 | 0
UNII-2Ext | 5500 | 100 | -99 |  |  |  | -99 | -99 | -99 |  |  | -96 | -99 | -99 | -99 |  | -94 | -99 | -99 | -99 | -99 | -93 | -99 | -99 |  |  | -96 | -99 | -99 | -99 |  | -94 | -99 | -99 | -99 | -99 | -93 | -99 |  |  |  | -99 | -99 | -99 |  |  | -96 | -99 | -99 |  |  | -96 | -99 | -99 | -99 |  | -94 | -99 | -99 | -99 |  | -94 | -99 | -99 | -99 |  | -94 | -99 | -99 | -99 | -99 | -93 | -99 | -99 | -99 | -99 | -93 | -99 | -99 | -99 | -99 | -93 | -99 | -99 | -99 | -99 | -93 | -99 | -99 |  |  | -96 | -99 | -99 |  |  | -96 | -99 | -99 | -99 |  | -94 | -99 | -99 | -99 |  | -94 | -99 | -99 | -99 |  | -94 | -99 | -99 | -99 | -99 | -93 | -99 | -99 | -99 | -99 | -93 | -99 | -99 | -99 | -99 | -93 | -99 | -99 | -99 | -99 | -93 | -99 | -99 |  |  | -96 | -99 | -99 | -99 |  | -94 | -99 | -99 | -99 | -99 | -93 | -99 |  |  |  | -99 | -99 | -99 |  |  | -96 | -99 | -99 | -99 |  | -94 | -99 | -99 | -99 | -99 | -93 | -99 |  |  |  | -99 | -99 | -99 |  |  | -96 | -99 | -99 |  |  | -96 | -99 | -99 | -99 |  | -94 | -99 | -99 | -99 |  | -94 | -99 | -99 | -99 |  | -94 | -99 | -99 | -99 | -99 | -93 | -99 | -99 | -99 | -99 | -93 | -99 | -99 | -99 | -99 | -93 | -99 | -99 | -99 | -99 | -93 | -99 | -99 |  |  | -96 | -99 | -99 |  |  | -96 | -99 | -99 | -99 |  | -94 | -99 | -99 | -99 |  | -94 | -99 | -99 | -99 |  | -94 | -99 | -99 | -99 | -99 | -93 | -99 | -99 | -99 | -99 | -93 | -99 | -99 | -99 | -99 | -93 | -99 | -99 | -99 | -99 | -93 | -99 | -99 |  |  | -96 | -99 | -99 | -99 |  | -94 | -99 | -99 | -99 | -99 | -93 | -99 |  |  |  | -99 | -99 | -99 |  |  | -96 | -99 | -99 | -99 |  | -94 | -99 | -99 | -99 | -99 | -93 | -99 |  |  |  | -99 | -99 | -99 |  |  | -96 | -99 | -99 |  |  | -96 | -99 | -99 | -99 |  | -94 | -99 | -99 | -99 |  | -94 | -99 | -99 | -99 |  | -94 | -99 | -99 | -99 | -99 | -93 | -99 | -99 | -99 | -99 | -93 | -99 | -99 | -99 | -99 | -93 | -99 | -99 | -99 | -99 | -93 | -99 | -99 |  |  | -96 | -99 | -99 |  |  | -96 | -99 | -99 | -99 |  | -94 | -99 | -99 | -99 |  | -94 | -99 | -99 | -99 |  | -94 | -99 | -99 | -99 | -99 | -93 | -99 | -99 | -99 | -99 | -93 | -99 | -99 | -99 | -99 | -93 | -99 | -99 | -99 | -99 | -93 | -99 | -99 |  |  | -96 | -99 | -99 | -99 |  | -94 | -99 | -99 | -99 | -99 | -93
| 5520 | 104 | -99 |  |  |  | -99 | -99 | -99 |  |  | -96 | -99 | -99 | -99 |  | -94 | -99 | -99 | -99 | -99 | -93 | -99 | -99 |  |  | -96 | -99 | -99 | -99 |  | -94 | -99 | -99 | -99 | -99 | -93 | -99 |  |  |  | -99 | -99 | -99 |  |  | -96 | -99 | -99 |  |  | -96 | -99 | -99 | -99 |  | -94 | -99 | -99 | -99 |  | -94 | -99 | -99 | -99 |  | -94 | -99 | -99 | -99 | -99 | -93 | -99 | -99 | -99 | -99 | -93 | -99 | -99 | -99 | -99 | -93 | -99 | -99 | -99 | -99 | -93 | -99 | -99 |  |  | -96 | -99 | -99 |  |  | -96 | -99 | -99 | -99 |  | -94 | -99 | -99 | -99 |  | -94 | -99 | -99 | -99 |  | -94 | -99 | -99 | -99 | -99 | -93 | -99 | -99 | -99 | -99 | -93 | -99 | -99 | -99 | -99 | -93 | -99 | -99 | -99 | -99 | -93 | -99 | -99 |  |  | -96 | -99 | -99 | -99 |  | -94 | -99 | -99 | -99 | -99 | -93 | 0 |  |  |  | 0 | 0 | 0 |  |  | 0 | 0 | 0 | 0 |  | 0 | 0 | 0 | 0 | 0 | 0 | 0 |  |  |  | 0 | 0 | 0 |  |  | 0 | 0 | 0 |  |  | 0 | 0 | 0 | 0 |  | 0 | 0 | 0 | 0 |  | 0 | 0 | 0 | 0 |  | 0 | 0 | 0 | 0 | 0 | 0 | 0 | 0 | 0 | 0 | 0 | 0 | 0 | 0 | 0 | 0 | 0 | 0 | 0 | 0 | 0 | 0 | 0 |  |  | 0 | 0 | 0 |  |  | 0 | 0 | 0 | 0 |  | 0 | 0 | 0 | 0 |  | 0 | 0 | 0 | 0 |  | 0 | 0 | 0 | 0 | 0 | 0 | 0 | 0 | 0 | 0 | 0 | 0 | 0 | 0 | 0 | 0 | 0 | 0 | 0 | 0 | 0 | 0 | 0 |  |  | 0 | 0 | 0 | 0 |  | 0 | 0 | 0 | 0 | 0 | 0 | 0 |  |  |  | 0 | 0 | 0 |  |  | 0 | 0 | 0 | 0 |  | 0 | 0 | 0 | 0 | 0 | 0 | 0 |  |  |  | 0 | 0 | 0 |  |  | 0 | 0 | 0 |  |  | 0 | 0 | 0 | 0 |  | 0 | 0 | 0 | 0 |  | 0 | 0 | 0 | 0 |  | 0 | 0 | 0 | 0 | 0 | 0 | 0 | 0 | 0 | 0 | 0 | 0 | 0 | 0 | 0 | 0 | 0 | 0 | 0 | 0 | 0 | 0 | 0 |  |  | 0 | 0 | 0 |  |  | 0 | 0 | 0 | 0 |  | 0 | 0 | 0 | 0 |  | 0 | 0 | 0 | 0 |  | 0 | 0 | 0 | 0 | 0 | 0 | 0 | 0 | 0 | 0 | 0 | 0 | 0 | 0 | 0 | 0 | 0 | 0 | 0 | 0 | 0 | 0 | 0 |  |  | 0 | 0 | 0 | 0 |  | 0 | 0 | 0 | 0 | 0 | 0
| 5540 | 108 | -99 |  |  |  | -99 | -99 | -99 |  |  | -96 | -99 | -99 | -99 |  | -94 | -99 | -99 | -99 | -99 | -93 | -99 | -99 |  |  | -96 | -99 | -99 | -99 |  | -94 | -99 | -99 | -99 | -99 | -93 | -99 |  |  |  | -99 | -99 | -99 |  |  | -96 | -99 | -99 |  |  | -96 | -99 | -99 | -99 |  | -94 | -99 | -99 | -99 |  | -94 | -99 | -99 | -99 |  | -94 | -99 | -99 | -99 | -99 | -93 | -99 | -99 | -99 | -99 | -93 | -99 | -99 | -99 | -99 | -93 | -99 | -99 | -99 | -99 | -93 | -99 | -99 |  |  | -96 | -99 | -99 |  |  | -96 | -99 | -99 | -99 |  | -94 | -99 | -99 | -99 |  | -94 | -99 | -99 | -99 |  | -94 | -99 | -99 | -99 | -99 | -93 | -99 | -99 | -99 | -99 | -93 | -99 | -99 | -99 | -99 | -93 | -99 | -99 | -99 | -99 | -93 | -99 | -99 |  |  | -96 | -99 | -99 | -99 |  | -94 | -99 | -99 | -99 | -99 | -93 | -99 |  |  |  | -99 | -99 | -99 |  |  | -96 | -99 | -99 | -99 |  | -94 | -99 | -99 | -99 | -99 | -93 | -99 |  |  |  | -99 | -99 | -99 |  |  | -96 | -99 | -99 |  |  | -96 | -99 | -99 | -99 |  | -94 | -99 | -99 | -99 |  | -94 | -99 | -99 | -99 |  | -94 | -99 | -99 | -99 | -99 | -93 | -99 | -99 | -99 | -99 | -93 | -99 | -99 | -99 | -99 | -93 | -99 | -99 | -99 | -99 | -93 | -99 | -99 |  |  | -96 | -99 | -99 |  |  | -96 | -99 | -99 | -99 |  | -94 | -99 | -99 | -99 |  | -94 | -99 | -99 | -99 |  | -94 | -99 | -99 | -99 | -99 | -93 | -99 | -99 | -99 | -99 | -93 | -99 | -99 | -99 | -99 | -93 | -99 | -99 | -99 | -99 | -93 | -99 | -99 |  |  | -96 | -99 | -99 | -99 |  | -94 | -99 | -99 | -99 | -99 | -93 | 0 |  |  |  | 0 | 0 | 0 |  |  | 0 | 0 | 0 | 0 |  | 0 | 0 | 0 | 0 | 0 | 0 | 0 |  |  |  | 0 | 0 | 0 |  |  | 0 | 0 | 0 |  |  | 0 | 0 | 0 | 0 |  | 0 | 0 | 0 | 0 |  | 0 | 0 | 0 | 0 |  | 0 | 0 | 0 | 0 | 0 | 0 | 0 | 0 | 0 | 0 | 0 | 0 | 0 | 0 | 0 | 0 | 0 | 0 | 0 | 0 | 0 | 0 | 0 |  |  | 0 | 0 | 0 |  |  | 0 | 0 | 0 | 0 |  | 0 | 0 | 0 | 0 |  | 0 | 0 | 0 | 0 |  | 0 | 0 | 0 | 0 | 0 | 0 | 0 | 0 | 0 | 0 | 0 | 0 | 0 | 0 | 0 | 0 | 0 | 0 | 0 | 0 | 0 | 0 | 0 |  |  | 0 | 0 | 0 | 0 |  | 0 | 0 | 0 | 0 | 0 | 0
| 5560 | 112 | -99 |  |  |  | -99 | -99 | -99 |  |  | -96 | -99 | -99 | -99 |  | -94 | -99 | -99 | -99 | -99 | -93 | -99 | -99 |  |  | -96 | -99 | -99 | -99 |  | -94 | -99 | -99 | -99 | -99 | -93 | -99 |  |  |  | -99 | -99 | -99 |  |  | -96 | -99 | -99 |  |  | -96 | -99 | -99 | -99 |  | -94 | -99 | -99 | -99 |  | -94 | -99 | -99 | -99 |  | -94 | -99 | -99 | -99 | -99 | -93 | -99 | -99 | -99 | -99 | -93 | -99 | -99 | -99 | -99 | -93 | -99 | -99 | -99 | -99 | -93 | -99 | -99 |  |  | -96 | -99 | -99 |  |  | -96 | -99 | -99 | -99 |  | -94 | -99 | -99 | -99 |  | -94 | -99 | -99 | -99 |  | -94 | -99 | -99 | -99 | -99 | -93 | -99 | -99 | -99 | -99 | -93 | -99 | -99 | -99 | -99 | -93 | -99 | -99 | -99 | -99 | -93 | -99 | -99 |  |  | -96 | -99 | -99 | -99 |  | -94 | -99 | -99 | -99 | -99 | -93 | 0 |  |  |  | 0 | 0 | 0 |  |  | 0 | 0 | 0 | 0 |  | 0 | 0 | 0 | 0 | 0 | 0 | 0 |  |  |  | 0 | 0 | 0 |  |  | 0 | 0 | 0 |  |  | 0 | 0 | 0 | 0 |  | 0 | 0 | 0 | 0 |  | 0 | 0 | 0 | 0 |  | 0 | 0 | 0 | 0 | 0 | 0 | 0 | 0 | 0 | 0 | 0 | 0 | 0 | 0 | 0 | 0 | 0 | 0 | 0 | 0 | 0 | 0 | 0 |  |  | 0 | 0 | 0 |  |  | 0 | 0 | 0 | 0 |  | 0 | 0 | 0 | 0 |  | 0 | 0 | 0 | 0 |  | 0 | 0 | 0 | 0 | 0 | 0 | 0 | 0 | 0 | 0 | 0 | 0 | 0 | 0 | 0 | 0 | 0 | 0 | 0 | 0 | 0 | 0 | 0 |  |  | 0 | 0 | 0 | 0 |  | 0 | 0 | 0 | 0 | 0 | 0 | 0 |  |  |  | 0 | 0 | 0 |  |  | 0 | 0 | 0 | 0 |  | 0 | 0 | 0 | 0 | 0 | 0 | 0 |  |  |  | 0 | 0 | 0 |  |  | 0 | 0 | 0 |  |  | 0 | 0 | 0 | 0 |  | 0 | 0 | 0 | 0 |  | 0 | 0 | 0 | 0 |  | 0 | 0 | 0 | 0 | 0 | 0 | 0 | 0 | 0 | 0 | 0 | 0 | 0 | 0 | 0 | 0 | 0 | 0 | 0 | 0 | 0 | 0 | 0 |  |  | 0 | 0 | 0 |  |  | 0 | 0 | 0 | 0 |  | 0 | 0 | 0 | 0 |  | 0 | 0 | 0 | 0 |  | 0 | 0 | 0 | 0 | 0 | 0 | 0 | 0 | 0 | 0 | 0 | 0 | 0 | 0 | 0 | 0 | 0 | 0 | 0 | 0 | 0 | 0 | 0 |  |  | 0 | 0 | 0 | 0 |  | 0 | 0 | 0 | 0 | 0 | 0
| 5580 | 116 | -99 |  |  |  | -99 | -99 | -99 |  |  | -96 | -99 | -99 | -99 |  | -94 | -99 | -99 | -99 | -99 | -93 | -99 | -99 |  |  | -96 | -99 | -99 | -99 |  | -94 | -99 | -99 | -99 | -99 | -93 | -99 |  |  |  | -99 | -99 | -99 |  |  | -96 | -99 | -99 |  |  | -96 | -99 | -99 | -99 |  | -94 | -99 | -99 | -99 |  | -94 | -99 | -99 | -99 |  | -94 | -99 | -99 | -99 | -99 | -93 | -99 | -99 | -99 | -99 | -93 | -99 | -99 | -99 | -99 | -93 | -99 | -99 | -99 | -99 | -93 | -99 | -99 |  |  | -96 | -99 | -99 |  |  | -96 | -99 | -99 | -99 |  | -94 | -99 | -99 | -99 |  | -94 | -99 | -99 | -99 |  | -94 | -99 | -99 | -99 | -99 | -93 | -99 | -99 | -99 | -99 | -93 | -99 | -99 | -99 | -99 | -93 | -99 | -99 | -99 | -99 | -93 | -99 | -99 |  |  | -96 | -99 | -99 | -99 |  | -94 | -99 | -99 | -99 | -99 | -93 | -99 |  |  |  | -99 | -99 | -99 |  |  | -96 | -99 | -99 | -99 |  | -94 | -99 | -99 | -99 | -99 | -93 | -99 |  |  |  | -99 | -99 | -99 |  |  | -96 | -99 | -99 |  |  | -96 | -99 | -99 | -99 |  | -94 | -99 | -99 | -99 |  | -94 | -99 | -99 | -99 |  | -94 | -99 | -99 | -99 | -99 | -93 | -99 | -99 | -99 | -99 | -93 | -99 | -99 | -99 | -99 | -93 | -99 | -99 | -99 | -99 | -93 | -99 | -99 |  |  | -96 | -99 | -99 |  |  | -96 | -99 | -99 | -99 |  | -94 | -99 | -99 | -99 |  | -94 | -99 | -99 | -99 |  | -94 | -99 | -99 | -99 | -99 | -93 | -99 | -99 | -99 | -99 | -93 | -99 | -99 | -99 | -99 | -93 | -99 | -99 | -99 | -99 | -93 | -99 | -99 |  |  | -96 | -99 | -99 | -99 |  | -94 | -99 | -99 | -99 | -99 | -93 | -99 |  |  |  | -99 | -99 | -99 |  |  | -96 | -99 | -99 | -99 |  | -94 | -99 | -99 | -99 | -99 | -93 | -99 |  |  |  | -99 | -99 | -99 |  |  | -96 | -99 | -99 |  |  | -96 | -99 | -99 | -99 |  | -94 | -99 | -99 | -99 |  | -94 | -99 | -99 | -99 |  | -94 | -99 | -99 | -99 | -99 | -93 | -99 | -99 | -99 | -99 | -93 | -99 | -99 | -99 | -99 | -93 | -99 | -99 | -99 | -99 | -93 | -99 | -99 |  |  | -96 | -99 | -99 |  |  | -96 | -99 | -99 | -99 |  | -94 | -99 | -99 | -99 |  | -94 | -99 | -99 | -99 |  | -94 | -99 | -99 | -99 | -99 | -93 | -99 | -99 | -99 | -99 | -93 | -99 | -99 | -99 | -99 | -93 | -99 | -99 | -99 | -99 | -93 | -99 | -99 |  |  | -96 | -99 | -99 | -99 |  | -94 | -99 | -99 | -99 | -99 | -93
| 5600 | 120 | -99 |  |  |  | -99 | -99 | -99 |  |  | -96 | -99 | -99 | -99 |  | -94 | -99 | -99 | -99 | -99 | -93 | -99 | -99 |  |  | -96 | -99 | -99 | -99 |  | -94 | -99 | -99 | -99 | -99 | -93 | -99 |  |  |  | -99 | -99 | -99 |  |  | -96 | -99 | -99 |  |  | -96 | -99 | -99 | -99 |  | -94 | -99 | -99 | -99 |  | -94 | -99 | -99 | -99 |  | -94 | -99 | -99 | -99 | -99 | -93 | -99 | -99 | -99 | -99 | -93 | -99 | -99 | -99 | -99 | -93 | -99 | -99 | -99 | -99 | -93 | -99 | -99 |  |  | -96 | -99 | -99 |  |  | -96 | -99 | -99 | -99 |  | -94 | -99 | -99 | -99 |  | -94 | -99 | -99 | -99 |  | -94 | -99 | -99 | -99 | -99 | -93 | -99 | -99 | -99 | -99 | -93 | -99 | -99 | -99 | -99 | -93 | -99 | -99 | -99 | -99 | -93 | -99 | -99 |  |  | -96 | -99 | -99 | -99 |  | -94 | -99 | -99 | -99 | -99 | -93 | 0 |  |  |  | 0 | 0 | 0 |  |  | 0 | 0 | 0 | 0 |  | 0 | 0 | 0 | 0 | 0 | 0 | 0 |  |  |  | 0 | 0 | 0 |  |  | 0 | 0 | 0 |  |  | 0 | 0 | 0 | 0 |  | 0 | 0 | 0 | 0 |  | 0 | 0 | 0 | 0 |  | 0 | 0 | 0 | 0 | 0 | 0 | 0 | 0 | 0 | 0 | 0 | 0 | 0 | 0 | 0 | 0 | 0 | 0 | 0 | 0 | 0 | 0 | 0 |  |  | 0 | 0 | 0 |  |  | 0 | 0 | 0 | 0 |  | 0 | 0 | 0 | 0 |  | 0 | 0 | 0 | 0 |  | 0 | 0 | 0 | 0 | 0 | 0 | 0 | 0 | 0 | 0 | 0 | 0 | 0 | 0 | 0 | 0 | 0 | 0 | 0 | 0 | 0 | 0 | 0 |  |  | 0 | 0 | 0 | 0 |  | 0 | 0 | 0 | 0 | 0 | 0 | 0 |  |  |  | 0 | 0 | 0 |  |  | 0 | 0 | 0 | 0 |  | 0 | 0 | 0 | 0 | 0 | 0 | 0 |  |  |  | 0 | 0 | 0 |  |  | 0 | 0 | 0 |  |  | 0 | 0 | 0 | 0 |  | 0 | 0 | 0 | 0 |  | 0 | 0 | 0 | 0 |  | 0 | 0 | 0 | 0 | 0 | 0 | 0 | 0 | 0 | 0 | 0 | 0 | 0 | 0 | 0 | 0 | 0 | 0 | 0 | 0 | 0 | 0 | 0 |  |  | 0 | 0 | 0 |  |  | 0 | 0 | 0 | 0 |  | 0 | 0 | 0 | 0 |  | 0 | 0 | 0 | 0 |  | 0 | 0 | 0 | 0 | 0 | 0 | 0 | 0 | 0 | 0 | 0 | 0 | 0 | 0 | 0 | 0 | 0 | 0 | 0 | 0 | 0 | 0 | 0 |  |  | 0 | 0 | 0 | 0 |  | 0 | 0 | 0 | 0 | 0 | 0
| 5620 | 124 | -99 |  |  |  | -99 | -99 | -99 |  |  | -96 | -99 | -99 | -99 |  | -94 | -99 | -99 | -99 | -99 | -93 | -99 | -99 |  |  | -96 | -99 | -99 | -99 |  | -94 | -99 | -99 | -99 | -99 | -93 | -99 |  |  |  | -99 | -99 | -99 |  |  | -96 | -99 | -99 |  |  | -96 | -99 | -99 | -99 |  | -94 | -99 | -99 | -99 |  | -94 | -99 | -99 | -99 |  | -94 | -99 | -99 | -99 | -99 | -93 | -99 | -99 | -99 | -99 | -93 | -99 | -99 | -99 | -99 | -93 | -99 | -99 | -99 | -99 | -93 | -99 | -99 |  |  | -96 | -99 | -99 |  |  | -96 | -99 | -99 | -99 |  | -94 | -99 | -99 | -99 |  | -94 | -99 | -99 | -99 |  | -94 | -99 | -99 | -99 | -99 | -93 | -99 | -99 | -99 | -99 | -93 | -99 | -99 | -99 | -99 | -93 | -99 | -99 | -99 | -99 | -93 | -99 | -99 |  |  | -96 | -99 | -99 | -99 |  | -94 | -99 | -99 | -99 | -99 | -93 | -99 |  |  |  | -99 | -99 | -99 |  |  | -96 | -99 | -99 | -99 |  | -94 | -99 | -99 | -99 | -99 | -93 | -99 |  |  |  | -99 | -99 | -99 |  |  | -96 | -99 | -99 |  |  | -96 | -99 | -99 | -99 |  | -94 | -99 | -99 | -99 |  | -94 | -99 | -99 | -99 |  | -94 | -99 | -99 | -99 | -99 | -93 | -99 | -99 | -99 | -99 | -93 | -99 | -99 | -99 | -99 | -93 | -99 | -99 | -99 | -99 | -93 | -99 | -99 |  |  | -96 | -99 | -99 |  |  | -96 | -99 | -99 | -99 |  | -94 | -99 | -99 | -99 |  | -94 | -99 | -99 | -99 |  | -94 | -99 | -99 | -99 | -99 | -93 | -99 | -99 | -99 | -99 | -93 | -99 | -99 | -99 | -99 | -93 | -99 | -99 | -99 | -99 | -93 | -99 | -99 |  |  | -96 | -99 | -99 | -99 |  | -94 | -99 | -99 | -99 | -99 | -93 | 0 |  |  |  | 0 | 0 | 0 |  |  | 0 | 0 | 0 | 0 |  | 0 | 0 | 0 | 0 | 0 | 0 | 0 |  |  |  | 0 | 0 | 0 |  |  | 0 | 0 | 0 |  |  | 0 | 0 | 0 | 0 |  | 0 | 0 | 0 | 0 |  | 0 | 0 | 0 | 0 |  | 0 | 0 | 0 | 0 | 0 | 0 | 0 | 0 | 0 | 0 | 0 | 0 | 0 | 0 | 0 | 0 | 0 | 0 | 0 | 0 | 0 | 0 | 0 |  |  | 0 | 0 | 0 |  |  | 0 | 0 | 0 | 0 |  | 0 | 0 | 0 | 0 |  | 0 | 0 | 0 | 0 |  | 0 | 0 | 0 | 0 | 0 | 0 | 0 | 0 | 0 | 0 | 0 | 0 | 0 | 0 | 0 | 0 | 0 | 0 | 0 | 0 | 0 | 0 | 0 |  |  | 0 | 0 | 0 | 0 |  | 0 | 0 | 0 | 0 | 0 | 0
| 5640 | 128 | -99 |  |  |  | -99 | -99 | -99 |  |  | -96 | -99 | -99 | -99 |  | -94 | -99 | -99 | -99 | -99 | -93 | -99 | -99 |  |  | -96 | -99 | -99 | -99 |  | -94 | -99 | -99 | -99 | -99 | -93 | -99 |  |  |  | -99 | -99 | -99 |  |  | -96 | -99 | -99 |  |  | -96 | -99 | -99 | -99 |  | -94 | -99 | -99 | -99 |  | -94 | -99 | -99 | -99 |  | -94 | -99 | -99 | -99 | -99 | -93 | -99 | -99 | -99 | -99 | -93 | -99 | -99 | -99 | -99 | -93 | -99 | -99 | -99 | -99 | -93 | -99 | -99 |  |  | -96 | -99 | -99 |  |  | -96 | -99 | -99 | -99 |  | -94 | -99 | -99 | -99 |  | -94 | -99 | -99 | -99 |  | -94 | -99 | -99 | -99 | -99 | -93 | -99 | -99 | -99 | -99 | -93 | -99 | -99 | -99 | -99 | -93 | -99 | -99 | -99 | -99 | -93 | -99 | -99 |  |  | -96 | -99 | -99 | -99 |  | -94 | -99 | -99 | -99 | -99 | -93 | 0 |  |  |  | 0 | 0 | 0 |  |  | 0 | 0 | 0 | 0 |  | 0 | 0 | 0 | 0 | 0 | 0 | 0 |  |  |  | 0 | 0 | 0 |  |  | 0 | 0 | 0 |  |  | 0 | 0 | 0 | 0 |  | 0 | 0 | 0 | 0 |  | 0 | 0 | 0 | 0 |  | 0 | 0 | 0 | 0 | 0 | 0 | 0 | 0 | 0 | 0 | 0 | 0 | 0 | 0 | 0 | 0 | 0 | 0 | 0 | 0 | 0 | 0 | 0 |  |  | 0 | 0 | 0 |  |  | 0 | 0 | 0 | 0 |  | 0 | 0 | 0 | 0 |  | 0 | 0 | 0 | 0 |  | 0 | 0 | 0 | 0 | 0 | 0 | 0 | 0 | 0 | 0 | 0 | 0 | 0 | 0 | 0 | 0 | 0 | 0 | 0 | 0 | 0 | 0 | 0 |  |  | 0 | 0 | 0 | 0 |  | 0 | 0 | 0 | 0 | 0 | 0 | 0 |  |  |  | 0 | 0 | 0 |  |  | 0 | 0 | 0 | 0 |  | 0 | 0 | 0 | 0 | 0 | 0 | 0 |  |  |  | 0 | 0 | 0 |  |  | 0 | 0 | 0 |  |  | 0 | 0 | 0 | 0 |  | 0 | 0 | 0 | 0 |  | 0 | 0 | 0 | 0 |  | 0 | 0 | 0 | 0 | 0 | 0 | 0 | 0 | 0 | 0 | 0 | 0 | 0 | 0 | 0 | 0 | 0 | 0 | 0 | 0 | 0 | 0 | 0 |  |  | 0 | 0 | 0 |  |  | 0 | 0 | 0 | 0 |  | 0 | 0 | 0 | 0 |  | 0 | 0 | 0 | 0 |  | 0 | 0 | 0 | 0 | 0 | 0 | 0 | 0 | 0 | 0 | 0 | 0 | 0 | 0 | 0 | 0 | 0 | 0 | 0 | 0 | 0 | 0 | 0 |  |  | 0 | 0 | 0 | 0 |  | 0 | 0 | 0 | 0 | 0 | 0
| 5660 | 132 | -99 |  |  |  | -99 | -99 | -99 |  |  | -96 | -99 | -99 | -99 |  | -94 | -99 | -99 | -99 | -99 | -93 | -99 | -99 |  |  | -96 | -99 | -99 | -99 |  | -94 | -99 | -99 | -99 | -99 | -93 | -99 |  |  |  | -99 | -99 | -99 |  |  | -96 | -99 | -99 |  |  | -96 | -99 | -99 | -99 |  | -94 | -99 | -99 | -99 |  | -94 | -99 | -99 | -99 |  | -94 | -99 | -99 | -99 | -99 | -93 | -99 | -99 | -99 | -99 | -93 | -99 | -99 | -99 | -99 | -93 | -99 | -99 | -99 | -99 | -93 | -99 | -99 |  |  | -96 | -99 | -99 |  |  | -96 | -99 | -99 | -99 |  | -94 | -99 | -99 | -99 |  | -94 | -99 | -99 | -99 |  | -94 | -99 | -99 | -99 | -99 | -93 | -99 | -99 | -99 | -99 | -93 | -99 | -99 | -99 | -99 | -93 | -99 | -99 | -99 | -99 | -93 | -99 | -99 |  |  | -96 | -99 | -99 | -99 |  | -94 | -99 | -99 | -99 | -99 | -93 | -99 |  |  |  | -99 | -99 | -99 |  |  | -96 | -99 | -99 | -99 |  | -94 | -99 | -99 | -99 | -99 | -93 | -99 |  |  |  | -99 | -99 | -99 |  |  | -96 | -99 | -99 |  |  | -96 | -99 | -99 | -99 |  | -94 | -99 | -99 | -99 |  | -94 | -99 | -99 | -99 |  | -94 | -99 | -99 | -99 | -99 | -93 | -99 | -99 | -99 | -99 | -93 | -99 | -99 | -99 | -99 | -93 | -99 | -99 | -99 | -99 | -93 | -99 | -99 |  |  | -96 | -99 | -99 |  |  | -96 | -99 | -99 | -99 |  | -94 | -99 | -99 | -99 |  | -94 | -99 | -99 | -99 |  | -94 | -99 | -99 | -99 | -99 | -93 | -99 | -99 | -99 | -99 | -93 | -99 | -99 | -99 | -99 | -93 | -99 | -99 | -99 | -99 | -93 | -99 | -99 |  |  | -96 | -99 | -99 | -99 |  | -94 | -99 | -99 | -99 | -99 | -93 | -99 |  |  |  | -99 | -99 | -99 |  |  | -96 | -99 | -99 | -99 |  | -94 | -99 | -99 | -99 | -99 | -93 | -99 |  |  |  | -99 | -99 | -99 |  |  | -96 | -99 | -99 |  |  | -96 | -99 | -99 | -99 |  | -94 | -99 | -99 | -99 |  | -94 | -99 | -99 | -99 |  | -94 | -99 | -99 | -99 | -99 | -93 | -99 | -99 | -99 | -99 | -93 | -99 | -99 | -99 | -99 | -93 | -99 | -99 | -99 | -99 | -93 | -99 | -99 |  |  | -96 | -99 | -99 |  |  | -96 | -99 | -99 | -99 |  | -94 | -99 | -99 | -99 |  | -94 | -99 | -99 | -99 |  | -94 | -99 | -99 | -99 | -99 | -93 | -99 | -99 | -99 | -99 | -93 | -99 | -99 | -99 | -99 | -93 | -99 | -99 | -99 | -99 | -93 | -99 | -99 |  |  | -96 | -99 | -99 | -99 |  | -94 | -99 | -99 | -99 | -99 | -93
| 5680 | 136 | -99 |  |  |  | -99 | -99 | -99 |  |  | -96 | -99 | -99 | -99 |  | -94 | -99 | -99 | -99 | -99 | -93 | -99 | -99 |  |  | -96 | -99 | -99 | -99 |  | -94 | -99 | -99 | -99 | -99 | -93 | -99 |  |  |  | -99 | -99 | -99 |  |  | -96 | -99 | -99 |  |  | -96 | -99 | -99 | -99 |  | -94 | -99 | -99 | -99 |  | -94 | -99 | -99 | -99 |  | -94 | -99 | -99 | -99 | -99 | -93 | -99 | -99 | -99 | -99 | -93 | -99 | -99 | -99 | -99 | -93 | -99 | -99 | -99 | -99 | -93 | -99 | -99 |  |  | -96 | -99 | -99 |  |  | -96 | -99 | -99 | -99 |  | -94 | -99 | -99 | -99 |  | -94 | -99 | -99 | -99 |  | -94 | -99 | -99 | -99 | -99 | -93 | -99 | -99 | -99 | -99 | -93 | -99 | -99 | -99 | -99 | -93 | -99 | -99 | -99 | -99 | -93 | -99 | -99 |  |  | -96 | -99 | -99 | -99 |  | -94 | -99 | -99 | -99 | -99 | -93 | 0 |  |  |  | 0 | 0 | 0 |  |  | 0 | 0 | 0 | 0 |  | 0 | 0 | 0 | 0 | 0 | 0 | 0 |  |  |  | 0 | 0 | 0 |  |  | 0 | 0 | 0 |  |  | 0 | 0 | 0 | 0 |  | 0 | 0 | 0 | 0 |  | 0 | 0 | 0 | 0 |  | 0 | 0 | 0 | 0 | 0 | 0 | 0 | 0 | 0 | 0 | 0 | 0 | 0 | 0 | 0 | 0 | 0 | 0 | 0 | 0 | 0 | 0 | 0 |  |  | 0 | 0 | 0 |  |  | 0 | 0 | 0 | 0 |  | 0 | 0 | 0 | 0 |  | 0 | 0 | 0 | 0 |  | 0 | 0 | 0 | 0 | 0 | 0 | 0 | 0 | 0 | 0 | 0 | 0 | 0 | 0 | 0 | 0 | 0 | 0 | 0 | 0 | 0 | 0 | 0 |  |  | 0 | 0 | 0 | 0 |  | 0 | 0 | 0 | 0 | 0 | 0 | 0 |  |  |  | 0 | 0 | 0 |  |  | 0 | 0 | 0 | 0 |  | 0 | 0 | 0 | 0 | 0 | 0 | 0 |  |  |  | 0 | 0 | 0 |  |  | 0 | 0 | 0 |  |  | 0 | 0 | 0 | 0 |  | 0 | 0 | 0 | 0 |  | 0 | 0 | 0 | 0 |  | 0 | 0 | 0 | 0 | 0 | 0 | 0 | 0 | 0 | 0 | 0 | 0 | 0 | 0 | 0 | 0 | 0 | 0 | 0 | 0 | 0 | 0 | 0 |  |  | 0 | 0 | 0 |  |  | 0 | 0 | 0 | 0 |  | 0 | 0 | 0 | 0 |  | 0 | 0 | 0 | 0 |  | 0 | 0 | 0 | 0 | 0 | 0 | 0 | 0 | 0 | 0 | 0 | 0 | 0 | 0 | 0 | 0 | 0 | 0 | 0 | 0 | 0 | 0 | 0 |  |  | 0 | 0 | 0 | 0 |  | 0 | 0 | 0 | 0 | 0 | 0
| 5700 | 140 | -99 |  |  |  | -99 | -99 | -99 |  |  | -96 | -99 | -99 | -99 |  | -94 | -99 | -99 | -99 | -99 | -93 | -99 | -99 |  |  | -96 | -99 | -99 | -99 |  | -94 | -99 | -99 | -99 | -99 | -93 | -99 |  |  |  | -99 | -99 | -99 |  |  | -96 | -99 | -99 |  |  | -96 | -99 | -99 | -99 |  | -94 | -99 | -99 | -99 |  | -94 | -99 | -99 | -99 |  | -94 | -99 | -99 | -99 | -99 | -93 | -99 | -99 | -99 | -99 | -93 | -99 | -99 | -99 | -99 | -93 | -99 | -99 | -99 | -99 | -93 | -99 | -99 |  |  | -96 | -99 | -99 |  |  | -96 | -99 | -99 | -99 |  | -94 | -99 | -99 | -99 |  | -94 | -99 | -99 | -99 |  | -94 | -99 | -99 | -99 | -99 | -93 | -99 | -99 | -99 | -99 | -93 | -99 | -99 | -99 | -99 | -93 | -99 | -99 | -99 | -99 | -93 | -99 | -99 |  |  | -96 | -99 | -99 | -99 |  | -94 | -99 | -99 | -99 | -99 | -93 | -99 |  |  |  | -99 | -99 | -99 |  |  | -96 | -99 | -99 | -99 |  | -94 | -99 | -99 | -99 | -99 | -93 | -99 |  |  |  | -99 | -99 | -99 |  |  | -96 | -99 | -99 |  |  | -96 | -99 | -99 | -99 |  | -94 | -99 | -99 | -99 |  | -94 | -99 | -99 | -99 |  | -94 | -99 | -99 | -99 | -99 | -93 | -99 | -99 | -99 | -99 | -93 | -99 | -99 | -99 | -99 | -93 | -99 | -99 | -99 | -99 | -93 | -99 | -99 |  |  | -96 | -99 | -99 |  |  | -96 | -99 | -99 | -99 |  | -94 | -99 | -99 | -99 |  | -94 | -99 | -99 | -99 |  | -94 | -99 | -99 | -99 | -99 | -93 | -99 | -99 | -99 | -99 | -93 | -99 | -99 | -99 | -99 | -93 | -99 | -99 | -99 | -99 | -93 | -99 | -99 |  |  | -96 | -99 | -99 | -99 |  | -94 | -99 | -99 | -99 | -99 | -93 | 0 |  |  |  | 0 | 0 | 0 |  |  | 0 | 0 | 0 | 0 |  | 0 | 0 | 0 | 0 | 0 | 0 | 0 |  |  |  | 0 | 0 | 0 |  |  | 0 | 0 | 0 |  |  | 0 | 0 | 0 | 0 |  | 0 | 0 | 0 | 0 |  | 0 | 0 | 0 | 0 |  | 0 | 0 | 0 | 0 | 0 | 0 | 0 | 0 | 0 | 0 | 0 | 0 | 0 | 0 | 0 | 0 | 0 | 0 | 0 | 0 | 0 | 0 | 0 |  |  | 0 | 0 | 0 |  |  | 0 | 0 | 0 | 0 |  | 0 | 0 | 0 | 0 |  | 0 | 0 | 0 | 0 |  | 0 | 0 | 0 | 0 | 0 | 0 | 0 | 0 | 0 | 0 | 0 | 0 | 0 | 0 | 0 | 0 | 0 | 0 | 0 | 0 | 0 | 0 | 0 |  |  | 0 | 0 | 0 | 0 |  | 0 | 0 | 0 | 0 | 0 | 0
| 5720 | 144 | -99 |  |  |  | -99 | -99 | -99 |  |  | -96 | -99 | -99 | -99 |  | -94 | -99 | -99 | -99 | -99 | -93 | -99 | -99 |  |  | -96 | -99 | -99 | -99 |  | -94 | -99 | -99 | -99 | -99 | -93 | -99 |  |  |  | -99 | -99 | -99 |  |  | -96 | -99 | -99 |  |  | -96 | -99 | -99 | -99 |  | -94 | -99 | -99 | -99 |  | -94 | -99 | -99 | -99 |  | -94 | -99 | -99 | -99 | -99 | -93 | -99 | -99 | -99 | -99 | -93 | -99 | -99 | -99 | -99 | -93 | -99 | -99 | -99 | -99 | -93 | -99 | -99 |  |  | -96 | -99 | -99 |  |  | -96 | -99 | -99 | -99 |  | -94 | -99 | -99 | -99 |  | -94 | -99 | -99 | -99 |  | -94 | -99 | -99 | -99 | -99 | -93 | -99 | -99 | -99 | -99 | -93 | -99 | -99 | -99 | -99 | -93 | -99 | -99 | -99 | -99 | -93 | -99 | -99 |  |  | -96 | -99 | -99 | -99 |  | -94 | -99 | -99 | -99 | -99 | -93 | 0 |  |  |  | 0 | 0 | 0 |  |  | 0 | 0 | 0 | 0 |  | 0 | 0 | 0 | 0 | 0 | 0 | 0 |  |  |  | 0 | 0 | 0 |  |  | 0 | 0 | 0 |  |  | 0 | 0 | 0 | 0 |  | 0 | 0 | 0 | 0 |  | 0 | 0 | 0 | 0 |  | 0 | 0 | 0 | 0 | 0 | 0 | 0 | 0 | 0 | 0 | 0 | 0 | 0 | 0 | 0 | 0 | 0 | 0 | 0 | 0 | 0 | 0 | 0 |  |  | 0 | 0 | 0 |  |  | 0 | 0 | 0 | 0 |  | 0 | 0 | 0 | 0 |  | 0 | 0 | 0 | 0 |  | 0 | 0 | 0 | 0 | 0 | 0 | 0 | 0 | 0 | 0 | 0 | 0 | 0 | 0 | 0 | 0 | 0 | 0 | 0 | 0 | 0 | 0 | 0 |  |  | 0 | 0 | 0 | 0 |  | 0 | 0 | 0 | 0 | 0 | 0 | 0 |  |  |  | 0 | 0 | 0 |  |  | 0 | 0 | 0 | 0 |  | 0 | 0 | 0 | 0 | 0 | 0 | 0 |  |  |  | 0 | 0 | 0 |  |  | 0 | 0 | 0 |  |  | 0 | 0 | 0 | 0 |  | 0 | 0 | 0 | 0 |  | 0 | 0 | 0 | 0 |  | 0 | 0 | 0 | 0 | 0 | 0 | 0 | 0 | 0 | 0 | 0 | 0 | 0 | 0 | 0 | 0 | 0 | 0 | 0 | 0 | 0 | 0 | 0 |  |  | 0 | 0 | 0 |  |  | 0 | 0 | 0 | 0 |  | 0 | 0 | 0 | 0 |  | 0 | 0 | 0 | 0 |  | 0 | 0 | 0 | 0 | 0 | 0 | 0 | 0 | 0 | 0 | 0 | 0 | 0 | 0 | 0 | 0 | 0 | 0 | 0 | 0 | 0 | 0 | 0 |  |  | 0 | 0 | 0 | 0 |  | 0 | 0 | 0 | 0 | 0 | 0
UNII-3 | 5745 | 149 | 17 |  |  |  | 17 | 17 | 17 |  |  | 20 | 17 | 17 | 17 |  | 22 | 17 | 17 | 17 | 17 | 23 | 17 | 17 |  |  | 20 | 15 | 15 | 15 |  | 20 | 13 | 13 | 13 | 13 | 19 | 17 |  |  |  | 17 | 17 | 17 |  |  | 20 | 17 | 17 |  |  | 20 | 17 | 17 | 17 |  | 22 | 17 | 17 | 17 |  | 22 | 17 | 17 | 17 |  | 22 | 17 | 17 | 17 | 17 | 23 | 17 | 17 | 17 | 17 | 23 | 17 | 17 | 17 | 17 | 23 | 17 | 17 | 17 | 17 | 23 | 17 | 17 |  |  | 20 | 17 | 17 |  |  | 20 | 15 | 15 | 15 |  | 20 | 17 | 17 | 17 |  | 22 | 17 | 17 | 17 |  | 22 | 13 | 13 | 13 | 13 | 19 | 16 | 16 | 16 | 16 | 22 | 17 | 17 | 17 | 17 | 23 | 17 | 17 | 17 | 17 | 23 | 17 | 17 |  |  | 20 | 17 | 17 | 17 |  | 22 | 17 | 17 | 17 | 17 | 23 | 17 |  |  |  | 17 | 17 | 17 |  |  | 20 | 17 | 17 | 17 |  | 22 | 17 | 17 | 17 | 17 | 23 | 17 |  |  |  | 17 | 17 | 17 |  |  | 20 | 17 | 17 |  |  | 20 | 17 | 17 | 17 |  | 22 | 17 | 17 | 17 |  | 22 | 17 | 17 | 17 |  | 22 | 17 | 17 | 17 | 17 | 23 | 17 | 17 | 17 | 17 | 23 | 17 | 17 | 17 | 17 | 23 | 17 | 17 | 17 | 17 | 23 | 17 | 17 |  |  | 20 | 17 | 17 |  |  | 20 | 17 | 17 | 17 |  | 22 | 17 | 17 | 17 |  | 22 | 17 | 17 | 17 |  | 22 | 14 | 14 | 14 | 14 | 20 | 17 | 17 | 17 | 17 | 23 | 17 | 17 | 17 | 17 | 23 | 17 | 17 | 17 | 17 | 23 | 17 | 17 |  |  | 20 | 17 | 17 | 17 |  | 22 | 17 | 17 | 17 | 17 | 23 | 17 |  |  |  | 17 | 17 | 17 |  |  | 20 | 17 | 17 | 17 |  | 22 | 17 | 17 | 17 | 17 | 23 | 17 |  |  |  | 17 | 17 | 17 |  |  | 20 | 17 | 17 |  |  | 20 | 17 | 17 | 17 |  | 22 | 17 | 17 | 17 |  | 22 | 17 | 17 | 17 |  | 22 | 17 | 17 | 17 | 17 | 23 | 17 | 17 | 17 | 17 | 23 | 17 | 17 | 17 | 17 | 23 | 17 | 17 | 17 | 17 | 23 | 17 | 17 |  |  | 20 | 17 | 17 |  |  | 20 | 17 | 17 | 17 |  | 22 | 17 | 17 | 17 |  | 22 | 17 | 17 | 17 |  | 22 | 14 | 14 | 14 | 14 | 20 | 17 | 17 | 17 | 17 | 23 | 17 | 17 | 17 | 17 | 23 | 17 | 17 | 17 | 17 | 23 | 17 | 17 |  |  | 20 | 17 | 17 | 17 |  | 22 | 17 | 17 | 17 | 17 | 23
| 5765 | 153 | 17 |  |  |  | 17 | 17 | 17 |  |  | 20 | 17 | 17 | 17 |  | 22 | 17 | 17 | 17 | 17 | 23 | 17 | 17 |  |  | 20 | 15 | 15 | 15 |  | 20 | 13 | 13 | 13 | 13 | 19 | 17 |  |  |  | 17 | 17 | 17 |  |  | 20 | 17 | 17 |  |  | 20 | 17 | 17 | 17 |  | 22 | 17 | 17 | 17 |  | 22 | 17 | 17 | 17 |  | 22 | 17 | 17 | 17 | 17 | 23 | 17 | 17 | 17 | 17 | 23 | 17 | 17 | 17 | 17 | 23 | 17 | 17 | 17 | 17 | 23 | 17 | 17 |  |  | 20 | 17 | 17 |  |  | 20 | 15 | 15 | 15 |  | 20 | 17 | 17 | 17 |  | 22 | 17 | 17 | 17 |  | 22 | 13 | 13 | 13 | 13 | 19 | 16 | 16 | 16 | 16 | 22 | 17 | 17 | 17 | 17 | 23 | 17 | 17 | 17 | 17 | 23 | 17 | 17 |  |  | 20 | 17 | 17 | 17 |  | 22 | 17 | 17 | 17 | 17 | 23 | 0 |  |  |  | 0 | 0 | 0 |  |  | 0 | 0 | 0 | 0 |  | 0 | 0 | 0 | 0 | 0 | 0 | 0 |  |  |  | 0 | 0 | 0 |  |  | 0 | 0 | 0 |  |  | 0 | 0 | 0 | 0 |  | 0 | 0 | 0 | 0 |  | 0 | 0 | 0 | 0 |  | 0 | 0 | 0 | 0 | 0 | 0 | 0 | 0 | 0 | 0 | 0 | 0 | 0 | 0 | 0 | 0 | 0 | 0 | 0 | 0 | 0 | 0 | 0 |  |  | 0 | 0 | 0 |  |  | 0 | 0 | 0 | 0 |  | 0 | 0 | 0 | 0 |  | 0 | 0 | 0 | 0 |  | 0 | 0 | 0 | 0 | 0 | 0 | 0 | 0 | 0 | 0 | 0 | 0 | 0 | 0 | 0 | 0 | 0 | 0 | 0 | 0 | 0 | 0 | 0 |  |  | 0 | 0 | 0 | 0 |  | 0 | 0 | 0 | 0 | 0 | 0 | 0 |  |  |  | 0 | 0 | 0 |  |  | 0 | 0 | 0 | 0 |  | 0 | 0 | 0 | 0 | 0 | 0 | 0 |  |  |  | 0 | 0 | 0 |  |  | 0 | 0 | 0 |  |  | 0 | 0 | 0 | 0 |  | 0 | 0 | 0 | 0 |  | 0 | 0 | 0 | 0 |  | 0 | 0 | 0 | 0 | 0 | 0 | 0 | 0 | 0 | 0 | 0 | 0 | 0 | 0 | 0 | 0 | 0 | 0 | 0 | 0 | 0 | 0 | 0 |  |  | 0 | 0 | 0 |  |  | 0 | 0 | 0 | 0 |  | 0 | 0 | 0 | 0 |  | 0 | 0 | 0 | 0 |  | 0 | 0 | 0 | 0 | 0 | 0 | 0 | 0 | 0 | 0 | 0 | 0 | 0 | 0 | 0 | 0 | 0 | 0 | 0 | 0 | 0 | 0 | 0 |  |  | 0 | 0 | 0 | 0 |  | 0 | 0 | 0 | 0 | 0 | 0
| 5785 | 157 | 17 |  |  |  | 17 | 17 | 17 |  |  | 20 | 17 | 17 | 17 |  | 22 | 17 | 17 | 17 | 17 | 23 | 17 | 17 |  |  | 20 | 15 | 15 | 15 |  | 20 | 13 | 13 | 13 | 13 | 19 | 17 |  |  |  | 17 | 17 | 17 |  |  | 20 | 17 | 17 |  |  | 20 | 17 | 17 | 17 |  | 22 | 17 | 17 | 17 |  | 22 | 17 | 17 | 17 |  | 22 | 17 | 17 | 17 | 17 | 23 | 17 | 17 | 17 | 17 | 23 | 17 | 17 | 17 | 17 | 23 | 17 | 17 | 17 | 17 | 23 | 17 | 17 |  |  | 20 | 17 | 17 |  |  | 20 | 15 | 15 | 15 |  | 20 | 17 | 17 | 17 |  | 22 | 17 | 17 | 17 |  | 22 | 13 | 13 | 13 | 13 | 19 | 16 | 16 | 16 | 16 | 22 | 17 | 17 | 17 | 17 | 23 | 17 | 17 | 17 | 17 | 23 | 17 | 17 |  |  | 20 | 17 | 17 | 17 |  | 22 | 17 | 17 | 17 | 17 | 23 | 17 |  |  |  | 17 | 17 | 17 |  |  | 20 | 17 | 17 | 17 |  | 22 | 17 | 17 | 17 | 17 | 23 | 17 |  |  |  | 17 | 17 | 17 |  |  | 20 | 17 | 17 |  |  | 20 | 17 | 17 | 17 |  | 22 | 17 | 17 | 17 |  | 22 | 17 | 17 | 17 |  | 22 | 17 | 17 | 17 | 17 | 23 | 17 | 17 | 17 | 17 | 23 | 17 | 17 | 17 | 17 | 23 | 17 | 17 | 17 | 17 | 23 | 17 | 17 |  |  | 20 | 17 | 17 |  |  | 20 | 17 | 17 | 17 |  | 22 | 17 | 17 | 17 |  | 22 | 17 | 17 | 17 |  | 22 | 14 | 14 | 14 | 14 | 20 | 17 | 17 | 17 | 17 | 23 | 17 | 17 | 17 | 17 | 23 | 17 | 17 | 17 | 17 | 23 | 17 | 17 |  |  | 20 | 17 | 17 | 17 |  | 22 | 17 | 17 | 17 | 17 | 23 | 0 |  |  |  | 0 | 0 | 0 |  |  | 0 | 0 | 0 | 0 |  | 0 | 0 | 0 | 0 | 0 | 0 | 0 |  |  |  | 0 | 0 | 0 |  |  | 0 | 0 | 0 |  |  | 0 | 0 | 0 | 0 |  | 0 | 0 | 0 | 0 |  | 0 | 0 | 0 | 0 |  | 0 | 0 | 0 | 0 | 0 | 0 | 0 | 0 | 0 | 0 | 0 | 0 | 0 | 0 | 0 | 0 | 0 | 0 | 0 | 0 | 0 | 0 | 0 |  |  | 0 | 0 | 0 |  |  | 0 | 0 | 0 | 0 |  | 0 | 0 | 0 | 0 |  | 0 | 0 | 0 | 0 |  | 0 | 0 | 0 | 0 | 0 | 0 | 0 | 0 | 0 | 0 | 0 | 0 | 0 | 0 | 0 | 0 | 0 | 0 | 0 | 0 | 0 | 0 | 0 |  |  | 0 | 0 | 0 | 0 |  | 0 | 0 | 0 | 0 | 0 | 0
| 5805 | 161 | 17 |  |  |  | 17 | 17 | 17 |  |  | 20 | 17 | 17 | 17 |  | 22 | 17 | 17 | 17 | 17 | 23 | 17 | 17 |  |  | 20 | 15 | 15 | 15 |  | 20 | 13 | 13 | 13 | 13 | 19 | 17 |  |  |  | 17 | 17 | 17 |  |  | 20 | 17 | 17 |  |  | 20 | 17 | 17 | 17 |  | 22 | 17 | 17 | 17 |  | 22 | 17 | 17 | 17 |  | 22 | 17 | 17 | 17 | 17 | 23 | 17 | 17 | 17 | 17 | 23 | 17 | 17 | 17 | 17 | 23 | 17 | 17 | 17 | 17 | 23 | 17 | 17 |  |  | 20 | 17 | 17 |  |  | 20 | 15 | 15 | 15 |  | 20 | 17 | 17 | 17 |  | 22 | 17 | 17 | 17 |  | 22 | 13 | 13 | 13 | 13 | 19 | 16 | 16 | 16 | 16 | 22 | 17 | 17 | 17 | 17 | 23 | 17 | 17 | 17 | 17 | 23 | 17 | 17 |  |  | 20 | 17 | 17 | 17 |  | 22 | 17 | 17 | 17 | 17 | 23 | 0 |  |  |  | 0 | 0 | 0 |  |  | 0 | 0 | 0 | 0 |  | 0 | 0 | 0 | 0 | 0 | 0 | 0 |  |  |  | 0 | 0 | 0 |  |  | 0 | 0 | 0 |  |  | 0 | 0 | 0 | 0 |  | 0 | 0 | 0 | 0 |  | 0 | 0 | 0 | 0 |  | 0 | 0 | 0 | 0 | 0 | 0 | 0 | 0 | 0 | 0 | 0 | 0 | 0 | 0 | 0 | 0 | 0 | 0 | 0 | 0 | 0 | 0 | 0 |  |  | 0 | 0 | 0 |  |  | 0 | 0 | 0 | 0 |  | 0 | 0 | 0 | 0 |  | 0 | 0 | 0 | 0 |  | 0 | 0 | 0 | 0 | 0 | 0 | 0 | 0 | 0 | 0 | 0 | 0 | 0 | 0 | 0 | 0 | 0 | 0 | 0 | 0 | 0 | 0 | 0 |  |  | 0 | 0 | 0 | 0 |  | 0 | 0 | 0 | 0 | 0 | 0 | 0 |  |  |  | 0 | 0 | 0 |  |  | 0 | 0 | 0 | 0 |  | 0 | 0 | 0 | 0 | 0 | 0 | 0 |  |  |  | 0 | 0 | 0 |  |  | 0 | 0 | 0 |  |  | 0 | 0 | 0 | 0 |  | 0 | 0 | 0 | 0 |  | 0 | 0 | 0 | 0 |  | 0 | 0 | 0 | 0 | 0 | 0 | 0 | 0 | 0 | 0 | 0 | 0 | 0 | 0 | 0 | 0 | 0 | 0 | 0 | 0 | 0 | 0 | 0 |  |  | 0 | 0 | 0 |  |  | 0 | 0 | 0 | 0 |  | 0 | 0 | 0 | 0 |  | 0 | 0 | 0 | 0 |  | 0 | 0 | 0 | 0 | 0 | 0 | 0 | 0 | 0 | 0 | 0 | 0 | 0 | 0 | 0 | 0 | 0 | 0 | 0 | 0 | 0 | 0 | 0 |  |  | 0 | 0 | 0 | 0 |  | 0 | 0 | 0 | 0 | 0 | 0
5.8 ISM | 5825 | 165 | 17 |  |  |  | 17 | 17 | 17 |  |  | 20 | 17 | 17 | 17 |  | 22 | 17 | 17 | 17 | 17 | 23 | 17 | 17 |  |  | 20 | 15 | 15 | 15 |  | 20 | 13 | 13 | 13 | 13 | 19 | 17 |  |  |  | 17 | 17 | 17 |  |  | 20 | 17 | 17 |  |  | 20 | 17 | 17 | 17 |  | 22 | 17 | 17 | 17 |  | 22 | 17 | 17 | 17 |  | 22 | 17 | 17 | 17 | 17 | 23 | 17 | 17 | 17 | 17 | 23 | 17 | 17 | 17 | 17 | 23 | 17 | 17 | 17 | 17 | 23 | 17 | 17 |  |  | 20 | 17 | 17 |  |  | 20 | 15 | 15 | 15 |  | 20 | 17 | 17 | 17 |  | 22 | 17 | 17 | 17 |  | 22 | 13 | 13 | 13 | 13 | 19 | 16 | 16 | 16 | 16 | 22 | 17 | 17 | 17 | 17 | 23 | 17 | 17 | 17 | 17 | 23 | 17 | 17 |  |  | 20 | 17 | 17 | 17 |  | 22 | 17 | 17 | 17 | 17 | 23 | -99 |  |  |  | -99 | -99 | -99 |  |  | -96 | -99 | -99 | -99 |  | -94 | -99 | -99 | -99 | -99 | -93 | -99 |  |  |  | -99 | -99 | -99 |  |  | -96 | -99 | -99 |  |  | -96 | -99 | -99 | -99 |  | -94 | -99 | -99 | -99 |  | -94 | -99 | -99 | -99 |  | -94 | -99 | -99 | -99 | -99 | -93 | -99 | -99 | -99 | -99 | -93 | -99 | -99 | -99 | -99 | -93 | -99 | -99 | -99 | -99 | -93 | -99 | -99 |  |  | -96 | -99 | -99 |  |  | -96 | -99 | -99 | -99 |  | -94 | -99 | -99 | -99 |  | -94 | -99 | -99 | -99 |  | -94 | -99 | -99 | -99 | -99 | -93 | -99 | -99 | -99 | -99 | -93 | -99 | -99 | -99 | -99 | -93 | -99 | -99 | -99 | -99 | -93 | -99 | -99 |  |  | -96 | -99 | -99 | -99 |  | -94 | -99 | -99 | -99 | -99 | -93 | -99 |  |  |  | -99 | -99 | -99 |  |  | -96 | -99 | -99 | -99 |  | -94 | -99 | -99 | -99 | -99 | -93 | -99 |  |  |  | -99 | -99 | -99 |  |  | -96 | -99 | -99 |  |  | -96 | -99 | -99 | -99 |  | -94 | -99 | -99 | -99 |  | -94 | -99 | -99 | -99 |  | -94 | -99 | -99 | -99 | -99 | -93 | -99 | -99 | -99 | -99 | -93 | -99 | -99 | -99 | -99 | -93 | -99 | -99 | -99 | -99 | -93 | -99 | -99 |  |  | -96 | -99 | -99 |  |  | -96 | -99 | -99 | -99 |  | -94 | -99 | -99 | -99 |  | -94 | -99 | -99 | -99 |  | -94 | -99 | -99 | -99 | -99 | -93 | -99 | -99 | -99 | -99 | -93 | -99 | -99 | -99 | -99 | -93 | -99 | -99 | -99 | -99 | -93 | -99 | -99 |  |  | -96 | -99 | -99 | -99 |  | -94 | -99 | -99 | -99 | -99 | -93
| 5845 | 169 | -99 |  |  |  | -99 | -99 | -99 |  |  | -96 | -99 | -99 | -99 |  | -94 | -99 | -99 | -99 | -99 | -93 | -99 | -99 |  |  | -96 | -99 | -99 | -99 |  | -94 | -99 | -99 | -99 | -99 | -93 | -99 |  |  |  | -99 | -99 | -99 |  |  | -96 | -99 | -99 |  |  | -96 | -99 | -99 | -99 |  | -94 | -99 | -99 | -99 |  | -94 | -99 | -99 | -99 |  | -94 | -99 | -99 | -99 | -99 | -93 | -99 | -99 | -99 | -99 | -93 | -99 | -99 | -99 | -99 | -93 | -99 | -99 | -99 | -99 | -93 | -99 | -99 |  |  | -96 | -99 | -99 |  |  | -96 | -99 | -99 | -99 |  | -94 | -99 | -99 | -99 |  | -94 | -99 | -99 | -99 |  | -94 | -99 | -99 | -99 | -99 | -93 | -99 | -99 | -99 | -99 | -93 | -99 | -99 | -99 | -99 | -93 | -99 | -99 | -99 | -99 | -93 | -99 | -99 |  |  | -96 | -99 | -99 | -99 |  | -94 | -99 | -99 | -99 | -99 | -93 | -99 |  |  |  | -99 | -99 | -99 |  |  | -96 | -99 | -99 | -99 |  | -94 | -99 | -99 | -99 | -99 | -93 | -99 |  |  |  | -99 | -99 | -99 |  |  | -96 | -99 | -99 |  |  | -96 | -99 | -99 | -99 |  | -94 | -99 | -99 | -99 |  | -94 | -99 | -99 | -99 |  | -94 | -99 | -99 | -99 | -99 | -93 | -99 | -99 | -99 | -99 | -93 | -99 | -99 | -99 | -99 | -93 | -99 | -99 | -99 | -99 | -93 | -99 | -99 |  |  | -96 | -99 | -99 |  |  | -96 | -99 | -99 | -99 |  | -94 | -99 | -99 | -99 |  | -94 | -99 | -99 | -99 |  | -94 | -99 | -99 | -99 | -99 | -93 | -99 | -99 | -99 | -99 | -93 | -99 | -99 | -99 | -99 | -93 | -99 | -99 | -99 | -99 | -93 | -99 | -99 |  |  | -96 | -99 | -99 | -99 |  | -94 | -99 | -99 | -99 | -99 | -93 | -99 |  |  |  | -99 | -99 | -99 |  |  | -96 | -99 | -99 | -99 |  | -94 | -99 | -99 | -99 | -99 | -93 | -99 |  |  |  | -99 | -99 | -99 |  |  | -96 | -99 | -99 |  |  | -96 | -99 | -99 | -99 |  | -94 | -99 | -99 | -99 |  | -94 | -99 | -99 | -99 |  | -94 | -99 | -99 | -99 | -99 | -93 | -99 | -99 | -99 | -99 | -93 | -99 | -99 | -99 | -99 | -93 | -99 | -99 | -99 | -99 | -93 | -99 | -99 |  |  | -96 | -99 | -99 |  |  | -96 | -99 | -99 | -99 |  | -94 | -99 | -99 | -99 |  | -94 | -99 | -99 | -99 |  | -94 | -99 | -99 | -99 | -99 | -93 | -99 | -99 | -99 | -99 | -93 | -99 | -99 | -99 | -99 | -93 | -99 | -99 | -99 | -99 | -93 | -99 | -99 |  |  | -96 | -99 | -99 | -99 |  | -94 | -99 | -99 | -99 | -99 | -93
| 5865 | 173 | -99 |  |  |  | -99 | -99 | -99 |  |  | -96 | -99 | -99 | -99 |  | -94 | -99 | -99 | -99 | -99 | -93 | -99 | -99 |  |  | -96 | -99 | -99 | -99 |  | -94 | -99 | -99 | -99 | -99 | -93 | -99 |  |  |  | -99 | -99 | -99 |  |  | -96 | -99 | -99 |  |  | -96 | -99 | -99 | -99 |  | -94 | -99 | -99 | -99 |  | -94 | -99 | -99 | -99 |  | -94 | -99 | -99 | -99 | -99 | -93 | -99 | -99 | -99 | -99 | -93 | -99 | -99 | -99 | -99 | -93 | -99 | -99 | -99 | -99 | -93 | -99 | -99 |  |  | -96 | -99 | -99 |  |  | -96 | -99 | -99 | -99 |  | -94 | -99 | -99 | -99 |  | -94 | -99 | -99 | -99 |  | -94 | -99 | -99 | -99 | -99 | -93 | -99 | -99 | -99 | -99 | -93 | -99 | -99 | -99 | -99 | -93 | -99 | -99 | -99 | -99 | -93 | -99 | -99 |  |  | -96 | -99 | -99 | -99 |  | -94 | -99 | -99 | -99 | -99 | -93 | 0 |  |  |  | 0 | 0 | 0 |  |  | 0 | 0 | 0 | 0 |  | 0 | 0 | 0 | 0 | 0 | 0 | 0 |  |  |  | 0 | 0 | 0 |  |  | 0 | 0 | 0 |  |  | 0 | 0 | 0 | 0 |  | 0 | 0 | 0 | 0 |  | 0 | 0 | 0 | 0 |  | 0 | 0 | 0 | 0 | 0 | 0 | 0 | 0 | 0 | 0 | 0 | 0 | 0 | 0 | 0 | 0 | 0 | 0 | 0 | 0 | 0 | 0 | 0 |  |  | 0 | 0 | 0 |  |  | 0 | 0 | 0 | 0 |  | 0 | 0 | 0 | 0 |  | 0 | 0 | 0 | 0 |  | 0 | 0 | 0 | 0 | 0 | 0 | 0 | 0 | 0 | 0 | 0 | 0 | 0 | 0 | 0 | 0 | 0 | 0 | 0 | 0 | 0 | 0 | 0 |  |  | 0 | 0 | 0 | 0 |  | 0 | 0 | 0 | 0 | 0 | 0 | -99 |  |  |  | -99 | -99 | -99 |  |  | -96 | -99 | -99 | -99 |  | -94 | -99 | -99 | -99 | -99 | -93 | -99 |  |  |  | -99 | -99 | -99 |  |  | -96 | -99 | -99 |  |  | -96 | -99 | -99 | -99 |  | -94 | -99 | -99 | -99 |  | -94 | -99 | -99 | -99 |  | -94 | -99 | -99 | -99 | -99 | -93 | -99 | -99 | -99 | -99 | -93 | -99 | -99 | -99 | -99 | -93 | -99 | -99 | -99 | -99 | -93 | -99 | -99 |  |  | -96 | -99 | -99 |  |  | -96 | -99 | -99 | -99 |  | -94 | -99 | -99 | -99 |  | -94 | -99 | -99 | -99 |  | -94 | -99 | -99 | -99 | -99 | -93 | -99 | -99 | -99 | -99 | -93 | -99 | -99 | -99 | -99 | -93 | -99 | -99 | -99 | -99 | -93 | -99 | -99 |  |  | -96 | -99 | -99 | -99 |  | -94 | -99 | -99 | -99 | -99 | -93

## 5GHz -I
5 GHz Max Power (in dBm)
Regulatory Domain: -I, Antenna Gain: 4 dBi
DFS Channels Are In Italics |  |  | Non HT20 | [19 empty] | Non HT20 - Beam Form | [14 empty] | HT/VHT20 | [49 empty] | HT/VHT20 - Beam Form | [44 empty] | HT/VHT20 - STBC | [14 empty] | Non HT40 | [19 empty] | HT/VHT40 | [49 empty] | HT/VHT40 - Beam Form | [44 empty] | HT/VHT40 - STBC | [14 empty] | Non HT80 | [19 empty] | VHT80 | [49 empty] | VHT80 - Beam Form | [44 empty] | VHT80 - STBC
|  |  | Single Antenna |  |  |  |  | Dual Antennas |  |  |  |  | Triple Antennas |  |  |  |  | Quad Antennas |  |  |  |  | Dual Antennas |  |  |  |  | Triple Antennas |  |  |  |  | Quad Antennas |  |  |  |  | Single Antenna |  |  |  |  | Dual Antennas |  |  |  |  | Dual Antennas |  |  |  |  | Triple Antennas |  |  |  |  | Triple Antennas |  |  |  |  | Triple Antennas |  |  |  |  | Quad Antennas |  |  |  |  | Quad Antennas |  |  |  |  | Quad Antennas |  |  |  |  | Quad Antennas |  |  |  |  | Dual Antennas |  |  |  |  | Dual Antennas |  |  |  |  | Triple Antennas |  |  |  |  | Triple Antennas |  |  |  |  | Triple Antennas |  |  |  |  | Quad Antennas |  |  |  |  | Quad Antennas |  |  |  |  | Quad Antennas |  |  |  |  | Quad Antennas |  |  |  |  | Dual Antennas |  |  |  |  | Triple Antennas |  |  |  |  | Quad Antennas |  |  |  |  | Single Antenna |  |  |  |  | Dual Antennas |  |  |  |  | Triple Antennas |  |  |  |  | Quad Antennas |  |  |  |  | Single Antenna |  |  |  |  | Dual Antennas |  |  |  |  | Dual Antennas |  |  |  |  | Triple Antennas |  |  |  |  | Triple Antennas |  |  |  |  | Triple Antennas |  |  |  |  | Quad Antennas |  |  |  |  | Quad Antennas |  |  |  |  | Quad Antennas |  |  |  |  | Quad Antennas |  |  |  |  | Dual Antennas |  |  |  |  | Dual Antennas |  |  |  |  | Triple Antennas |  |  |  |  | Triple Antennas |  |  |  |  | Triple Antennas |  |  |  |  | Quad Antennas |  |  |  |  | Quad Antennas |  |  |  |  | Quad Antennas |  |  |  |  | Quad Antennas |  |  |  |  | Dual Antennas |  |  |  |  | Triple Antennas |  |  |  |  | Quad Antennas |  |  |  |  | Single Antenna |  |  |  |  | Dual Antennas |  |  |  |  | Triple Antennas |  |  |  |  | Quad Antennas |  |  |  |  | Single Antenna |  |  |  |  | Dual Antennas |  |  |  |  | Dual Antennas |  |  |  |  | Triple Antennas |  |  |  |  | Triple Antennas |  |  |  |  | Triple Antennas |  |  |  |  | Quad Antennas |  |  |  |  | Quad Antennas |  |  |  |  | Quad Antennas |  |  |  |  | Quad Antennas |  |  |  |  | Dual Antennas |  |  |  |  | Dual Antennas |  |  |  |  | Triple Antennas |  |  |  |  | Triple Antennas |  |  |  |  | Triple Antennas |  |  |  |  | Quad Antennas |  |  |  |  | Quad Antennas |  |  |  |  | Quad Antennas |  |  |  |  | Quad Antennas |  |  |  |  | Dual Antennas |  |  |  |  | Triple Antennas |  |  |  |  | Quad Antennas
|  |  | 6 to 54 Mb/s |  |  |  |  | 6 to 54 Mb/s |  |  |  |  | 6 to 54 Mb/s |  |  |  |  | 6 to 54 Mb/s |  |  |  |  | 6 to 54 Mb/s |  |  |  |  | 6 to 54 Mb/s |  |  |  |  | 6 to 54 Mb/s |  |  |  |  | M0 to M7 |  |  |  |  | M0 to M7 |  |  |  |  | M8 to M15 |  |  |  |  | M0 to M7 |  |  |  |  | M8 to M15 |  |  |  |  | M16 to M23 |  |  |  |  | M0 to M7 |  |  |  |  | M8 to M15 |  |  |  |  | M16 to M23 |  |  |  |  | M24 to M31 |  |  |  |  | M0 to M7 |  |  |  |  | M8 to M15 |  |  |  |  | M0 to M7 |  |  |  |  | M8 to M15 |  |  |  |  | M16 to M23 |  |  |  |  | M0 to M7 |  |  |  |  | M8 to M15 |  |  |  |  | M16 to M23 |  |  |  |  | M24 to M31 |  |  |  |  | M0 to M7 |  |  |  |  | M0 to M7 |  |  |  |  | M0 to M7 |  |  |  |  | 6 to 54 Mb/s |  |  |  |  | 6 to 54 Mb/s |  |  |  |  | 6 to 54 Mb/s |  |  |  |  | 6 to 54 Mb/s |  |  |  |  | M0 to M7 |  |  |  |  | M0 to M7 |  |  |  |  | M8 to M15 |  |  |  |  | M0 to M7 |  |  |  |  | M8 to M15 |  |  |  |  | M16 to M23 |  |  |  |  | M0 to M7 |  |  |  |  | M8 to M15 |  |  |  |  | M16 to M23 |  |  |  |  | M24 to M31 |  |  |  |  | M0 to M7 |  |  |  |  | M8 to M15 |  |  |  |  | M0 to M7 |  |  |  |  | M8 to M15 |  |  |  |  | M16 to M23 |  |  |  |  | M0 to M7 |  |  |  |  | M8 to M15 |  |  |  |  | M16 to M23 |  |  |  |  | M24 to M31 |  |  |  |  | M0 to M7 |  |  |  |  | M0 to M7 |  |  |  |  | M0 to M7 |  |  |  |  | 6 to 54 Mb/s |  |  |  |  | 6 to 54 Mb/s |  |  |  |  | 6 to 54 Mb/s |  |  |  |  | 6 to 54 Mb/s |  |  |  |  | M0.1 to M9.1 |  |  |  |  | M0.1 to M9.1 |  |  |  |  | M0.2 to M9.2 |  |  |  |  | M0.1 to M9.1 |  |  |  |  | M0.2 to M9.2 |  |  |  |  | M0.3 to M9.3 |  |  |  |  | M0.1 to M9.1 |  |  |  |  | M0.2 to M9.2 |  |  |  |  | M0.3 to M9.3 |  |  |  |  | M0.4 to M9.4 |  |  |  |  | M0.1 to M9.1 |  |  |  |  | M0.2 to M9.2 |  |  |  |  | M0.1 to M9.1 |  |  |  |  | M0.2 to M9.2 |  |  |  |  | M0.3 to M9.3 |  |  |  |  | M0.1 to M9.1 |  |  |  |  | M0.2 to M9.2 |  |  |  |  | M0.3 to M9.3 |  |  |  |  | M0.4 to M9.4 |  |  |  |  | M0.1 to M9.1 |  |  |  |  | M0.1 to M9.1 |  |  |  |  | M0.1 to M9.1
[38 empty] | M0.1 to M9.1 |  |  |  |  | M0.1 to M9.1 |  |  |  |  | M0.2 to M9.2 |  |  |  |  | M0.1 to M9.1 |  |  |  |  | M0.2 to M9.2 |  |  |  |  | M0.3 to M9.3 |  |  |  |  | M0.1 to M9.1 |  |  |  |  | M0.2 to M9.2 |  |  |  |  | M0.3 to M9.3 |  |  |  |  | M0.4 to M9.4 |  |  |  |  | M0.1 to M9.1 |  |  |  |  | M0.2 to M9.2 |  |  |  |  | M0.1 to M9.1 |  |  |  |  | M0.2 to M9.2 |  |  |  |  | M0.3 to M9.3 |  |  |  |  | M0.1 to M9.1 |  |  |  |  | M0.2 to M9.2 |  |  |  |  | M0.3 to M9.3 |  |  |  |  | M0.4 to M9.4 |  |  |  |  | M0.2 to M9.2 |  |  |  |  | M0.2 to M9.2 |  |  |  |  | M0.2 to M9.2 | [24 empty] | M0.1 to M9.1 |  |  |  |  | M0.1 to M9.1 |  |  |  |  | M0.2 to M9.2 |  |  |  |  | M0.1 to M9.1 |  |  |  |  | M0.2 to M9.2 |  |  |  |  | M0.3 to M9.3 |  |  |  |  | M0.1 to M9.1 |  |  |  |  | M0.2 to M9.2 |  |  |  |  | M0.3 to M9.3 |  |  |  |  | M0.4 to M9.4 |  |  |  |  | M0.1 to M9.1 |  |  |  |  | M0.2 to M9.2 |  |  |  |  | M0.1 to M9.1 |  |  |  |  | M0.2 to M9.2 |  |  |  |  | M0.3 to M9.3 |  |  |  |  | M0.1 to M9.1 |  |  |  |  | M0.2 to M9.2 |  |  |  |  | M0.3 to M9.3 |  |  |  |  | M0.4 to M9.4 |  |  |  |  | M0.2 to M9.2 |  |  |  |  | M0.2 to M9.2 |  |  |  |  | M0.2 to M9.2
Band | Freq (MHz) | Ch ID | A | B | C | D | Total Pwr | A | B | C | D | Total Pwr | A | B | C | D | Total Pwr | A | B | C | D | Total Pwr | A | B | C | D | Total Pwr | A | B | C | D | Total Pwr | A | B | C | D | Total Pwr | A | B | C | D | Total Pwr | A | B | C | D | Total Pwr | A | B | C | D | Total Pwr | A | B | C | D | Total Pwr | A | B | C | D | Total Pwr | A | B | C | D | Total Pwr | A | B | C | D | Total Pwr | A | B | C | D | Total Pwr | A | B | C | D | Total Pwr | A | B | C | D | Total Pwr | A | B | C | D | Total Pwr | A | B | C | D | Total Pwr | A | B | C | D | Total Pwr | A | B | C | D | Total Pwr | A | B | C | D | Total Pwr | A | B | C | D | Total Pwr | A | B | C | D | Total Pwr | A | B | C | D | Total Pwr | A | B | C | D | Total Pwr | A | B | C | D | Total Pwr | A | B | C | D | Total Pwr | A | B | C | D | Total Pwr | A | B | C | D | Total Pwr | A | B | C | D | Total Pwr | A | B | C | D | Total Pwr | A | B | C | D | Total Pwr | A | B | C | D | Total Pwr | A | B | C | D | Total Pwr | A | B | C | D | Total Pwr | A | B | C | D | Total Pwr | A | B | C | D | Total Pwr | A | B | C | D | Total Pwr | A | B | C | D | Total Pwr | A | B | C | D | Total Pwr | A | B | C | D | Total Pwr | A | B | C | D | Total Pwr | A | B | C | D | Total Pwr | A | B | C | D | Total Pwr | A | B | C | D | Total Pwr | A | B | C | D | Total Pwr | A | B | C | D | Total Pwr | A | B | C | D | Total Pwr | A | B | C | D | Total Pwr | A | B | C | D | Total Pwr | A | B | C | D | Total Pwr | A | B | C | D | Total Pwr | A | B | C | D | Total Pwr | A | B | C | D | Total Pwr | A | B | C | D | Total Pwr | A | B | C | D | Total Pwr | A | B | C | D | Total Pwr | A | B | C | D | Total Pwr | A | B | C | D | Total Pwr | A | B | C | D | Total Pwr | A | B | C | D | Total Pwr | A | B | C | D | Total Pwr | A | B | C | D | Total Pwr | A | B | C | D | Total Pwr | A | B | C | D | Total Pwr | A | B | C | D | Total Pwr | A | B | C | D | Total Pwr | A | B | C | D | Total Pwr | A | B | C | D | Total Pwr | A | B | C | D | Total Pwr | A | B | C | D | Total Pwr | A | B | C | D | Total Pwr | A | B | C | D | Total Pwr | A | B | C | D | Total Pwr | A | B | C | D | Total Pwr | A | B | C | D | Total Pwr | A | B | C | D | Total Pwr | A | B | C | D | Total Pwr | A | B | C | D | Total Pwr | A | B | C | D | Total Pwr
UNII-1 | 5180 | 36 | 17 |  |  |  | 17 | 15 | 15 |  |  | 18 | 13 | 13 | 13 |  | 18 | 12 | 12 | 12 | 12 | 18 | 12 | 12 |  |  | 15 | 8 | 8 | 8 |  | 13 | 6 | 6 | 6 | 6 | 12 | 17 |  |  |  | 17 | 15 | 15 |  |  | 18 | 15 | 15 |  |  | 18 | 13 | 13 | 13 |  | 18 | 13 | 13 | 13 |  | 18 | 13 | 13 | 13 |  | 18 | 12 | 12 | 12 | 12 | 18 | 12 | 12 | 12 | 12 | 18 | 12 | 12 | 12 | 12 | 18 | 12 | 12 | 12 | 12 | 18 | 12 | 12 |  |  | 15 | 15 | 15 |  |  | 18 | 8 | 8 | 8 |  | 13 | 11 | 11 | 11 |  | 16 | 13 | 13 | 13 |  | 18 | 6 | 6 | 6 | 6 | 12 | 9 | 9 | 9 | 9 | 15 | 11 | 11 | 11 | 11 | 17 | 12 | 12 | 12 | 12 | 18 | 15 | 15 |  |  | 18 | 13 | 13 | 13 |  | 18 | 12 | 12 | 12 | 12 | 18 | 17 |  |  |  | 17 | 16 | 16 |  |  | 19 | 14 | 14 | 14 |  | 19 | 13 | 13 | 13 | 13 | 19 | 17 |  |  |  | 17 | 16 | 16 |  |  | 19 | 16 | 16 |  |  | 19 | 14 | 14 | 14 |  | 19 | 14 | 14 | 14 |  | 19 | 14 | 14 | 14 |  | 19 | 13 | 13 | 13 | 13 | 19 | 13 | 13 | 13 | 13 | 19 | 13 | 13 | 13 | 13 | 19 | 13 | 13 | 13 | 13 | 19 | 12 | 12 |  |  | 15 | 16 | 16 |  |  | 19 | 9 | 9 | 9 |  | 14 | 12 | 12 | 12 |  | 17 | 14 | 14 | 14 |  | 19 | 6 | 6 | 6 | 6 | 12 | 9 | 9 | 9 | 9 | 15 | 11 | 11 | 11 | 11 | 17 | 13 | 13 | 13 | 13 | 19 | 16 | 16 |  |  | 19 | 14 | 14 | 14 |  | 19 | 13 | 13 | 13 | 13 | 19 | 17 |  |  |  | 17 | 16 | 16 |  |  | 19 | 14 | 14 | 14 |  | 19 | 13 | 13 | 13 | 13 | 19 | 17 |  |  |  | 17 | 16 | 16 |  |  | 19 | 16 | 16 |  |  | 19 | 14 | 14 | 14 |  | 19 | 14 | 14 | 14 |  | 19 | 14 | 14 | 14 |  | 19 | 13 | 13 | 13 | 13 | 19 | 13 | 13 | 13 | 13 | 19 | 13 | 13 | 13 | 13 | 19 | 13 | 13 | 13 | 13 | 19 | 12 | 12 |  |  | 15 | 16 | 16 |  |  | 19 | 9 | 9 | 9 |  | 14 | 12 | 12 | 12 |  | 17 | 14 | 14 | 14 |  | 19 | 6 | 6 | 6 | 6 | 12 | 9 | 9 | 9 | 9 | 15 | 11 | 11 | 11 | 11 | 17 | 13 | 13 | 13 | 13 | 19 | 16 | 16 |  |  | 19 | 14 | 14 | 14 |  | 19 | 13 | 13 | 13 | 13 | 19
| 5200 | 40 | 17 |  |  |  | 17 | 15 | 15 |  |  | 18 | 13 | 13 | 13 |  | 18 | 12 | 12 | 12 | 12 | 18 | 12 | 12 |  |  | 15 | 8 | 8 | 8 |  | 13 | 6 | 6 | 6 | 6 | 12 | 17 |  |  |  | 17 | 15 | 15 |  |  | 18 | 15 | 15 |  |  | 18 | 13 | 13 | 13 |  | 18 | 13 | 13 | 13 |  | 18 | 13 | 13 | 13 |  | 18 | 12 | 12 | 12 | 12 | 18 | 12 | 12 | 12 | 12 | 18 | 12 | 12 | 12 | 12 | 18 | 12 | 12 | 12 | 12 | 18 | 12 | 12 |  |  | 15 | 15 | 15 |  |  | 18 | 8 | 8 | 8 |  | 13 | 11 | 11 | 11 |  | 16 | 13 | 13 | 13 |  | 18 | 6 | 6 | 6 | 6 | 12 | 9 | 9 | 9 | 9 | 15 | 11 | 11 | 11 | 11 | 17 | 12 | 12 | 12 | 12 | 18 | 15 | 15 |  |  | 18 | 13 | 13 | 13 |  | 18 | 12 | 12 | 12 | 12 | 18 | 0 |  |  |  | 0 | 0 | 0 |  |  | 0 | 0 | 0 | 0 |  | 0 | 0 | 0 | 0 | 0 | 0 | 0 |  |  |  | 0 | 0 | 0 |  |  | 0 | 0 | 0 |  |  | 0 | 0 | 0 | 0 |  | 0 | 0 | 0 | 0 |  | 0 | 0 | 0 | 0 |  | 0 | 0 | 0 | 0 | 0 | 0 | 0 | 0 | 0 | 0 | 0 | 0 | 0 | 0 | 0 | 0 | 0 | 0 | 0 | 0 | 0 | 0 | 0 |  |  | 0 | 0 | 0 |  |  | 0 | 0 | 0 | 0 |  | 0 | 0 | 0 | 0 |  | 0 | 0 | 0 | 0 |  | 0 | 0 | 0 | 0 | 0 | 0 | 0 | 0 | 0 | 0 | 0 | 0 | 0 | 0 | 0 | 0 | 0 | 0 | 0 | 0 | 0 | 0 | 0 |  |  | 0 | 0 | 0 | 0 |  | 0 | 0 | 0 | 0 | 0 | 0 | 0 |  |  |  | 0 | 0 | 0 |  |  | 0 | 0 | 0 | 0 |  | 0 | 0 | 0 | 0 | 0 | 0 | 0 |  |  |  | 0 | 0 | 0 |  |  | 0 | 0 | 0 |  |  | 0 | 0 | 0 | 0 |  | 0 | 0 | 0 | 0 |  | 0 | 0 | 0 | 0 |  | 0 | 0 | 0 | 0 | 0 | 0 | 0 | 0 | 0 | 0 | 0 | 0 | 0 | 0 | 0 | 0 | 0 | 0 | 0 | 0 | 0 | 0 | 0 |  |  | 0 | 0 | 0 |  |  | 0 | 0 | 0 | 0 |  | 0 | 0 | 0 | 0 |  | 0 | 0 | 0 | 0 |  | 0 | 0 | 0 | 0 | 0 | 0 | 0 | 0 | 0 | 0 | 0 | 0 | 0 | 0 | 0 | 0 | 0 | 0 | 0 | 0 | 0 | 0 | 0 |  |  | 0 | 0 | 0 | 0 |  | 0 | 0 | 0 | 0 | 0 | 0
| 5220 | 44 | 17 |  |  |  | 17 | 15 | 15 |  |  | 18 | 13 | 13 | 13 |  | 18 | 12 | 12 | 12 | 12 | 18 | 12 | 12 |  |  | 15 | 8 | 8 | 8 |  | 13 | 6 | 6 | 6 | 6 | 12 | 17 |  |  |  | 17 | 15 | 15 |  |  | 18 | 15 | 15 |  |  | 18 | 13 | 13 | 13 |  | 18 | 13 | 13 | 13 |  | 18 | 13 | 13 | 13 |  | 18 | 12 | 12 | 12 | 12 | 18 | 12 | 12 | 12 | 12 | 18 | 12 | 12 | 12 | 12 | 18 | 12 | 12 | 12 | 12 | 18 | 12 | 12 |  |  | 15 | 15 | 15 |  |  | 18 | 8 | 8 | 8 |  | 13 | 11 | 11 | 11 |  | 16 | 13 | 13 | 13 |  | 18 | 6 | 6 | 6 | 6 | 12 | 9 | 9 | 9 | 9 | 15 | 11 | 11 | 11 | 11 | 17 | 12 | 12 | 12 | 12 | 18 | 15 | 15 |  |  | 18 | 13 | 13 | 13 |  | 18 | 12 | 12 | 12 | 12 | 18 | 17 |  |  |  | 17 | 16 | 16 |  |  | 19 | 14 | 14 | 14 |  | 19 | 13 | 13 | 13 | 13 | 19 | 17 |  |  |  | 17 | 16 | 16 |  |  | 19 | 16 | 16 |  |  | 19 | 14 | 14 | 14 |  | 19 | 14 | 14 | 14 |  | 19 | 14 | 14 | 14 |  | 19 | 13 | 13 | 13 | 13 | 19 | 13 | 13 | 13 | 13 | 19 | 13 | 13 | 13 | 13 | 19 | 13 | 13 | 13 | 13 | 19 | 12 | 12 |  |  | 15 | 16 | 16 |  |  | 19 | 9 | 9 | 9 |  | 14 | 12 | 12 | 12 |  | 17 | 14 | 14 | 14 |  | 19 | 6 | 6 | 6 | 6 | 12 | 9 | 9 | 9 | 9 | 15 | 11 | 11 | 11 | 11 | 17 | 13 | 13 | 13 | 13 | 19 | 16 | 16 |  |  | 19 | 14 | 14 | 14 |  | 19 | 13 | 13 | 13 | 13 | 19 | 0 |  |  |  | 0 | 0 | 0 |  |  | 0 | 0 | 0 | 0 |  | 0 | 0 | 0 | 0 | 0 | 0 | 0 |  |  |  | 0 | 0 | 0 |  |  | 0 | 0 | 0 |  |  | 0 | 0 | 0 | 0 |  | 0 | 0 | 0 | 0 |  | 0 | 0 | 0 | 0 |  | 0 | 0 | 0 | 0 | 0 | 0 | 0 | 0 | 0 | 0 | 0 | 0 | 0 | 0 | 0 | 0 | 0 | 0 | 0 | 0 | 0 | 0 | 0 |  |  | 0 | 0 | 0 |  |  | 0 | 0 | 0 | 0 |  | 0 | 0 | 0 | 0 |  | 0 | 0 | 0 | 0 |  | 0 | 0 | 0 | 0 | 0 | 0 | 0 | 0 | 0 | 0 | 0 | 0 | 0 | 0 | 0 | 0 | 0 | 0 | 0 | 0 | 0 | 0 | 0 |  |  | 0 | 0 | 0 | 0 |  | 0 | 0 | 0 | 0 | 0 | 0
| 5240 | 48 | 17 |  |  |  | 17 | 15 | 15 |  |  | 18 | 13 | 13 | 13 |  | 18 | 12 | 12 | 12 | 12 | 18 | 12 | 12 |  |  | 15 | 8 | 8 | 8 |  | 13 | 6 | 6 | 6 | 6 | 12 | 17 |  |  |  | 17 | 15 | 15 |  |  | 18 | 15 | 15 |  |  | 18 | 13 | 13 | 13 |  | 18 | 13 | 13 | 13 |  | 18 | 13 | 13 | 13 |  | 18 | 12 | 12 | 12 | 12 | 18 | 12 | 12 | 12 | 12 | 18 | 12 | 12 | 12 | 12 | 18 | 12 | 12 | 12 | 12 | 18 | 12 | 12 |  |  | 15 | 15 | 15 |  |  | 18 | 8 | 8 | 8 |  | 13 | 11 | 11 | 11 |  | 16 | 13 | 13 | 13 |  | 18 | 6 | 6 | 6 | 6 | 12 | 9 | 9 | 9 | 9 | 15 | 11 | 11 | 11 | 11 | 17 | 12 | 12 | 12 | 12 | 18 | 15 | 15 |  |  | 18 | 13 | 13 | 13 |  | 18 | 12 | 12 | 12 | 12 | 18 | 0 |  |  |  | 0 | 0 | 0 |  |  | 0 | 0 | 0 | 0 |  | 0 | 0 | 0 | 0 | 0 | 0 | 0 |  |  |  | 0 | 0 | 0 |  |  | 0 | 0 | 0 |  |  | 0 | 0 | 0 | 0 |  | 0 | 0 | 0 | 0 |  | 0 | 0 | 0 | 0 |  | 0 | 0 | 0 | 0 | 0 | 0 | 0 | 0 | 0 | 0 | 0 | 0 | 0 | 0 | 0 | 0 | 0 | 0 | 0 | 0 | 0 | 0 | 0 |  |  | 0 | 0 | 0 |  |  | 0 | 0 | 0 | 0 |  | 0 | 0 | 0 | 0 |  | 0 | 0 | 0 | 0 |  | 0 | 0 | 0 | 0 | 0 | 0 | 0 | 0 | 0 | 0 | 0 | 0 | 0 | 0 | 0 | 0 | 0 | 0 | 0 | 0 | 0 | 0 | 0 |  |  | 0 | 0 | 0 | 0 |  | 0 | 0 | 0 | 0 | 0 | 0 | 0 |  |  |  | 0 | 0 | 0 |  |  | 0 | 0 | 0 | 0 |  | 0 | 0 | 0 | 0 | 0 | 0 | 0 |  |  |  | 0 | 0 | 0 |  |  | 0 | 0 | 0 |  |  | 0 | 0 | 0 | 0 |  | 0 | 0 | 0 | 0 |  | 0 | 0 | 0 | 0 |  | 0 | 0 | 0 | 0 | 0 | 0 | 0 | 0 | 0 | 0 | 0 | 0 | 0 | 0 | 0 | 0 | 0 | 0 | 0 | 0 | 0 | 0 | 0 |  |  | 0 | 0 | 0 |  |  | 0 | 0 | 0 | 0 |  | 0 | 0 | 0 | 0 |  | 0 | 0 | 0 | 0 |  | 0 | 0 | 0 | 0 | 0 | 0 | 0 | 0 | 0 | 0 | 0 | 0 | 0 | 0 | 0 | 0 | 0 | 0 | 0 | 0 | 0 | 0 | 0 |  |  | 0 | 0 | 0 | 0 |  | 0 | 0 | 0 | 0 | 0 | 0
UNII-2 | 5260 | 52 | 17 |  |  |  | 17 | 15 | 15 |  |  | 18 | 13 | 13 | 13 |  | 18 | 12 | 12 | 12 | 12 | 18 | 12 | 12 |  |  | 15 | 8 | 8 | 8 |  | 13 | 6 | 6 | 6 | 6 | 12 | 17 |  |  |  | 17 | 15 | 15 |  |  | 18 | 15 | 15 |  |  | 18 | 13 | 13 | 13 |  | 18 | 13 | 13 | 13 |  | 18 | 13 | 13 | 13 |  | 18 | 12 | 12 | 12 | 12 | 18 | 12 | 12 | 12 | 12 | 18 | 12 | 12 | 12 | 12 | 18 | 12 | 12 | 12 | 12 | 18 | 12 | 12 |  |  | 15 | 15 | 15 |  |  | 18 | 8 | 8 | 8 |  | 13 | 11 | 11 | 11 |  | 16 | 13 | 13 | 13 |  | 18 | 6 | 6 | 6 | 6 | 12 | 9 | 9 | 9 | 9 | 15 | 11 | 11 | 11 | 11 | 17 | 12 | 12 | 12 | 12 | 18 | 15 | 15 |  |  | 18 | 13 | 13 | 13 |  | 18 | 12 | 12 | 12 | 12 | 18 | 17 |  |  |  | 17 | 16 | 16 |  |  | 19 | 14 | 14 | 14 |  | 19 | 13 | 13 | 13 | 13 | 19 | 17 |  |  |  | 17 | 16 | 16 |  |  | 19 | 16 | 16 |  |  | 19 | 14 | 14 | 14 |  | 19 | 14 | 14 | 14 |  | 19 | 14 | 14 | 14 |  | 19 | 13 | 13 | 13 | 13 | 19 | 13 | 13 | 13 | 13 | 19 | 13 | 13 | 13 | 13 | 19 | 13 | 13 | 13 | 13 | 19 | 12 | 12 |  |  | 15 | 16 | 16 |  |  | 19 | 9 | 9 | 9 |  | 14 | 12 | 12 | 12 |  | 17 | 14 | 14 | 14 |  | 19 | 6 | 6 | 6 | 6 | 12 | 9 | 9 | 9 | 9 | 15 | 11 | 11 | 11 | 11 | 17 | 13 | 13 | 13 | 13 | 19 | 16 | 16 |  |  | 19 | 14 | 14 | 14 |  | 19 | 13 | 13 | 13 | 13 | 19 | 17 |  |  |  | 17 | 16 | 16 |  |  | 19 | 14 | 14 | 14 |  | 19 | 13 | 13 | 13 | 13 | 19 | 17 |  |  |  | 17 | 16 | 16 |  |  | 19 | 16 | 16 |  |  | 19 | 14 | 14 | 14 |  | 19 | 14 | 14 | 14 |  | 19 | 14 | 14 | 14 |  | 19 | 13 | 13 | 13 | 13 | 19 | 13 | 13 | 13 | 13 | 19 | 13 | 13 | 13 | 13 | 19 | 13 | 13 | 13 | 13 | 19 | 12 | 12 |  |  | 15 | 16 | 16 |  |  | 19 | 9 | 9 | 9 |  | 14 | 12 | 12 | 12 |  | 17 | 14 | 14 | 14 |  | 19 | 6 | 6 | 6 | 6 | 12 | 9 | 9 | 9 | 9 | 15 | 11 | 11 | 11 | 11 | 17 | 13 | 13 | 13 | 13 | 19 | 16 | 16 |  |  | 19 | 14 | 14 | 14 |  | 19 | 13 | 13 | 13 | 13 | 19
| 5280 | 56 | 17 |  |  |  | 17 | 15 | 15 |  |  | 18 | 13 | 13 | 13 |  | 18 | 12 | 12 | 12 | 12 | 18 | 12 | 12 |  |  | 15 | 8 | 8 | 8 |  | 13 | 6 | 6 | 6 | 6 | 12 | 17 |  |  |  | 17 | 15 | 15 |  |  | 18 | 15 | 15 |  |  | 18 | 13 | 13 | 13 |  | 18 | 13 | 13 | 13 |  | 18 | 13 | 13 | 13 |  | 18 | 12 | 12 | 12 | 12 | 18 | 12 | 12 | 12 | 12 | 18 | 12 | 12 | 12 | 12 | 18 | 12 | 12 | 12 | 12 | 18 | 12 | 12 |  |  | 15 | 15 | 15 |  |  | 18 | 8 | 8 | 8 |  | 13 | 11 | 11 | 11 |  | 16 | 13 | 13 | 13 |  | 18 | 6 | 6 | 6 | 6 | 12 | 9 | 9 | 9 | 9 | 15 | 11 | 11 | 11 | 11 | 17 | 12 | 12 | 12 | 12 | 18 | 15 | 15 |  |  | 18 | 13 | 13 | 13 |  | 18 | 12 | 12 | 12 | 12 | 18 | 0 |  |  |  | 0 | 0 | 0 |  |  | 0 | 0 | 0 | 0 |  | 0 | 0 | 0 | 0 | 0 | 0 | 0 |  |  |  | 0 | 0 | 0 |  |  | 0 | 0 | 0 |  |  | 0 | 0 | 0 | 0 |  | 0 | 0 | 0 | 0 |  | 0 | 0 | 0 | 0 |  | 0 | 0 | 0 | 0 | 0 | 0 | 0 | 0 | 0 | 0 | 0 | 0 | 0 | 0 | 0 | 0 | 0 | 0 | 0 | 0 | 0 | 0 | 0 |  |  | 0 | 0 | 0 |  |  | 0 | 0 | 0 | 0 |  | 0 | 0 | 0 | 0 |  | 0 | 0 | 0 | 0 |  | 0 | 0 | 0 | 0 | 0 | 0 | 0 | 0 | 0 | 0 | 0 | 0 | 0 | 0 | 0 | 0 | 0 | 0 | 0 | 0 | 0 | 0 | 0 |  |  | 0 | 0 | 0 | 0 |  | 0 | 0 | 0 | 0 | 0 | 0 | 0 |  |  |  | 0 | 0 | 0 |  |  | 0 | 0 | 0 | 0 |  | 0 | 0 | 0 | 0 | 0 | 0 | 0 |  |  |  | 0 | 0 | 0 |  |  | 0 | 0 | 0 |  |  | 0 | 0 | 0 | 0 |  | 0 | 0 | 0 | 0 |  | 0 | 0 | 0 | 0 |  | 0 | 0 | 0 | 0 | 0 | 0 | 0 | 0 | 0 | 0 | 0 | 0 | 0 | 0 | 0 | 0 | 0 | 0 | 0 | 0 | 0 | 0 | 0 |  |  | 0 | 0 | 0 |  |  | 0 | 0 | 0 | 0 |  | 0 | 0 | 0 | 0 |  | 0 | 0 | 0 | 0 |  | 0 | 0 | 0 | 0 | 0 | 0 | 0 | 0 | 0 | 0 | 0 | 0 | 0 | 0 | 0 | 0 | 0 | 0 | 0 | 0 | 0 | 0 | 0 |  |  | 0 | 0 | 0 | 0 |  | 0 | 0 | 0 | 0 | 0 | 0
| 5300 | 60 | 17 |  |  |  | 17 | 15 | 15 |  |  | 18 | 13 | 13 | 13 |  | 18 | 12 | 12 | 12 | 12 | 18 | 12 | 12 |  |  | 15 | 8 | 8 | 8 |  | 13 | 6 | 6 | 6 | 6 | 12 | 17 |  |  |  | 17 | 15 | 15 |  |  | 18 | 15 | 15 |  |  | 18 | 13 | 13 | 13 |  | 18 | 13 | 13 | 13 |  | 18 | 13 | 13 | 13 |  | 18 | 12 | 12 | 12 | 12 | 18 | 12 | 12 | 12 | 12 | 18 | 12 | 12 | 12 | 12 | 18 | 12 | 12 | 12 | 12 | 18 | 12 | 12 |  |  | 15 | 15 | 15 |  |  | 18 | 8 | 8 | 8 |  | 13 | 11 | 11 | 11 |  | 16 | 13 | 13 | 13 |  | 18 | 6 | 6 | 6 | 6 | 12 | 9 | 9 | 9 | 9 | 15 | 11 | 11 | 11 | 11 | 17 | 12 | 12 | 12 | 12 | 18 | 15 | 15 |  |  | 18 | 13 | 13 | 13 |  | 18 | 12 | 12 | 12 | 12 | 18 | 17 |  |  |  | 17 | 16 | 16 |  |  | 19 | 14 | 14 | 14 |  | 19 | 13 | 13 | 13 | 13 | 19 | 17 |  |  |  | 17 | 16 | 16 |  |  | 19 | 16 | 16 |  |  | 19 | 14 | 14 | 14 |  | 19 | 14 | 14 | 14 |  | 19 | 14 | 14 | 14 |  | 19 | 13 | 13 | 13 | 13 | 19 | 13 | 13 | 13 | 13 | 19 | 13 | 13 | 13 | 13 | 19 | 13 | 13 | 13 | 13 | 19 | 12 | 12 |  |  | 15 | 16 | 16 |  |  | 19 | 9 | 9 | 9 |  | 14 | 12 | 12 | 12 |  | 17 | 14 | 14 | 14 |  | 19 | 6 | 6 | 6 | 6 | 12 | 9 | 9 | 9 | 9 | 15 | 11 | 11 | 11 | 11 | 17 | 13 | 13 | 13 | 13 | 19 | 16 | 16 |  |  | 19 | 14 | 14 | 14 |  | 19 | 13 | 13 | 13 | 13 | 19 | 0 |  |  |  | 0 | 0 | 0 |  |  | 0 | 0 | 0 | 0 |  | 0 | 0 | 0 | 0 | 0 | 0 | 0 |  |  |  | 0 | 0 | 0 |  |  | 0 | 0 | 0 |  |  | 0 | 0 | 0 | 0 |  | 0 | 0 | 0 | 0 |  | 0 | 0 | 0 | 0 |  | 0 | 0 | 0 | 0 | 0 | 0 | 0 | 0 | 0 | 0 | 0 | 0 | 0 | 0 | 0 | 0 | 0 | 0 | 0 | 0 | 0 | 0 | 0 |  |  | 0 | 0 | 0 |  |  | 0 | 0 | 0 | 0 |  | 0 | 0 | 0 | 0 |  | 0 | 0 | 0 | 0 |  | 0 | 0 | 0 | 0 | 0 | 0 | 0 | 0 | 0 | 0 | 0 | 0 | 0 | 0 | 0 | 0 | 0 | 0 | 0 | 0 | 0 | 0 | 0 |  |  | 0 | 0 | 0 | 0 |  | 0 | 0 | 0 | 0 | 0 | 0
| 5320 | 64 | 17 |  |  |  | 17 | 15 | 15 |  |  | 18 | 13 | 13 | 13 |  | 18 | 12 | 12 | 12 | 12 | 18 | 12 | 12 |  |  | 15 | 8 | 8 | 8 |  | 13 | 6 | 6 | 6 | 6 | 12 | 17 |  |  |  | 17 | 15 | 15 |  |  | 18 | 15 | 15 |  |  | 18 | 13 | 13 | 13 |  | 18 | 13 | 13 | 13 |  | 18 | 13 | 13 | 13 |  | 18 | 12 | 12 | 12 | 12 | 18 | 12 | 12 | 12 | 12 | 18 | 12 | 12 | 12 | 12 | 18 | 12 | 12 | 12 | 12 | 18 | 12 | 12 |  |  | 15 | 15 | 15 |  |  | 18 | 8 | 8 | 8 |  | 13 | 11 | 11 | 11 |  | 16 | 13 | 13 | 13 |  | 18 | 6 | 6 | 6 | 6 | 12 | 9 | 9 | 9 | 9 | 15 | 11 | 11 | 11 | 11 | 17 | 12 | 12 | 12 | 12 | 18 | 15 | 15 |  |  | 18 | 13 | 13 | 13 |  | 18 | 12 | 12 | 12 | 12 | 18 | 0 |  |  |  | 0 | 0 | 0 |  |  | 0 | 0 | 0 | 0 |  | 0 | 0 | 0 | 0 | 0 | 0 | 0 |  |  |  | 0 | 0 | 0 |  |  | 0 | 0 | 0 |  |  | 0 | 0 | 0 | 0 |  | 0 | 0 | 0 | 0 |  | 0 | 0 | 0 | 0 |  | 0 | 0 | 0 | 0 | 0 | 0 | 0 | 0 | 0 | 0 | 0 | 0 | 0 | 0 | 0 | 0 | 0 | 0 | 0 | 0 | 0 | 0 | 0 |  |  | 0 | 0 | 0 |  |  | 0 | 0 | 0 | 0 |  | 0 | 0 | 0 | 0 |  | 0 | 0 | 0 | 0 |  | 0 | 0 | 0 | 0 | 0 | 0 | 0 | 0 | 0 | 0 | 0 | 0 | 0 | 0 | 0 | 0 | 0 | 0 | 0 | 0 | 0 | 0 | 0 |  |  | 0 | 0 | 0 | 0 |  | 0 | 0 | 0 | 0 | 0 | 0 | 0 |  |  |  | 0 | 0 | 0 |  |  | 0 | 0 | 0 | 0 |  | 0 | 0 | 0 | 0 | 0 | 0 | 0 |  |  |  | 0 | 0 | 0 |  |  | 0 | 0 | 0 |  |  | 0 | 0 | 0 | 0 |  | 0 | 0 | 0 | 0 |  | 0 | 0 | 0 | 0 |  | 0 | 0 | 0 | 0 | 0 | 0 | 0 | 0 | 0 | 0 | 0 | 0 | 0 | 0 | 0 | 0 | 0 | 0 | 0 | 0 | 0 | 0 | 0 |  |  | 0 | 0 | 0 |  |  | 0 | 0 | 0 | 0 |  | 0 | 0 | 0 | 0 |  | 0 | 0 | 0 | 0 |  | 0 | 0 | 0 | 0 | 0 | 0 | 0 | 0 | 0 | 0 | 0 | 0 | 0 | 0 | 0 | 0 | 0 | 0 | 0 | 0 | 0 | 0 | 0 |  |  | 0 | 0 | 0 | 0 |  | 0 | 0 | 0 | 0 | 0 | 0
UNII-2Ext | 5500 | 100 | -99 |  |  |  | -99 | -99 | -99 |  |  | -96 | -99 | -99 | -99 |  | -94 | -99 | -99 | -99 | -99 | -93 | -99 | -99 |  |  | -96 | -99 | -99 | -99 |  | -94 | -99 | -99 | -99 | -99 | -93 | -99 |  |  |  | -99 | -99 | -99 |  |  | -96 | -99 | -99 |  |  | -96 | -99 | -99 | -99 |  | -94 | -99 | -99 | -99 |  | -94 | -99 | -99 | -99 |  | -94 | -99 | -99 | -99 | -99 | -93 | -99 | -99 | -99 | -99 | -93 | -99 | -99 | -99 | -99 | -93 | -99 | -99 | -99 | -99 | -93 | -99 | -99 |  |  | -96 | -99 | -99 |  |  | -96 | -99 | -99 | -99 |  | -94 | -99 | -99 | -99 |  | -94 | -99 | -99 | -99 |  | -94 | -99 | -99 | -99 | -99 | -93 | -99 | -99 | -99 | -99 | -93 | -99 | -99 | -99 | -99 | -93 | -99 | -99 | -99 | -99 | -93 | -99 | -99 |  |  | -96 | -99 | -99 | -99 |  | -94 | -99 | -99 | -99 | -99 | -93 | -99 |  |  |  | -99 | -99 | -99 |  |  | -96 | -99 | -99 | -99 |  | -94 | -99 | -99 | -99 | -99 | -93 | -99 |  |  |  | -99 | -99 | -99 |  |  | -96 | -99 | -99 |  |  | -96 | -99 | -99 | -99 |  | -94 | -99 | -99 | -99 |  | -94 | -99 | -99 | -99 |  | -94 | -99 | -99 | -99 | -99 | -93 | -99 | -99 | -99 | -99 | -93 | -99 | -99 | -99 | -99 | -93 | -99 | -99 | -99 | -99 | -93 | -99 | -99 |  |  | -96 | -99 | -99 |  |  | -96 | -99 | -99 | -99 |  | -94 | -99 | -99 | -99 |  | -94 | -99 | -99 | -99 |  | -94 | -99 | -99 | -99 | -99 | -93 | -99 | -99 | -99 | -99 | -93 | -99 | -99 | -99 | -99 | -93 | -99 | -99 | -99 | -99 | -93 | -99 | -99 |  |  | -96 | -99 | -99 | -99 |  | -94 | -99 | -99 | -99 | -99 | -93 | -99 |  |  |  | -99 | -99 | -99 |  |  | -96 | -99 | -99 | -99 |  | -94 | -99 | -99 | -99 | -99 | -93 | -99 |  |  |  | -99 | -99 | -99 |  |  | -96 | -99 | -99 |  |  | -96 | -99 | -99 | -99 |  | -94 | -99 | -99 | -99 |  | -94 | -99 | -99 | -99 |  | -94 | -99 | -99 | -99 | -99 | -93 | -99 | -99 | -99 | -99 | -93 | -99 | -99 | -99 | -99 | -93 | -99 | -99 | -99 | -99 | -93 | -99 | -99 |  |  | -96 | -99 | -99 |  |  | -96 | -99 | -99 | -99 |  | -94 | -99 | -99 | -99 |  | -94 | -99 | -99 | -99 |  | -94 | -99 | -99 | -99 | -99 | -93 | -99 | -99 | -99 | -99 | -93 | -99 | -99 | -99 | -99 | -93 | -99 | -99 | -99 | -99 | -93 | -99 | -99 |  |  | -96 | -99 | -99 | -99 |  | -94 | -99 | -99 | -99 | -99 | -93
| 5520 | 104 | -99 |  |  |  | -99 | -99 | -99 |  |  | -96 | -99 | -99 | -99 |  | -94 | -99 | -99 | -99 | -99 | -93 | -99 | -99 |  |  | -96 | -99 | -99 | -99 |  | -94 | -99 | -99 | -99 | -99 | -93 | -99 |  |  |  | -99 | -99 | -99 |  |  | -96 | -99 | -99 |  |  | -96 | -99 | -99 | -99 |  | -94 | -99 | -99 | -99 |  | -94 | -99 | -99 | -99 |  | -94 | -99 | -99 | -99 | -99 | -93 | -99 | -99 | -99 | -99 | -93 | -99 | -99 | -99 | -99 | -93 | -99 | -99 | -99 | -99 | -93 | -99 | -99 |  |  | -96 | -99 | -99 |  |  | -96 | -99 | -99 | -99 |  | -94 | -99 | -99 | -99 |  | -94 | -99 | -99 | -99 |  | -94 | -99 | -99 | -99 | -99 | -93 | -99 | -99 | -99 | -99 | -93 | -99 | -99 | -99 | -99 | -93 | -99 | -99 | -99 | -99 | -93 | -99 | -99 |  |  | -96 | -99 | -99 | -99 |  | -94 | -99 | -99 | -99 | -99 | -93 | 0 |  |  |  | 0 | 0 | 0 |  |  | 0 | 0 | 0 | 0 |  | 0 | 0 | 0 | 0 | 0 | 0 | 0 |  |  |  | 0 | 0 | 0 |  |  | 0 | 0 | 0 |  |  | 0 | 0 | 0 | 0 |  | 0 | 0 | 0 | 0 |  | 0 | 0 | 0 | 0 |  | 0 | 0 | 0 | 0 | 0 | 0 | 0 | 0 | 0 | 0 | 0 | 0 | 0 | 0 | 0 | 0 | 0 | 0 | 0 | 0 | 0 | 0 | 0 |  |  | 0 | 0 | 0 |  |  | 0 | 0 | 0 | 0 |  | 0 | 0 | 0 | 0 |  | 0 | 0 | 0 | 0 |  | 0 | 0 | 0 | 0 | 0 | 0 | 0 | 0 | 0 | 0 | 0 | 0 | 0 | 0 | 0 | 0 | 0 | 0 | 0 | 0 | 0 | 0 | 0 |  |  | 0 | 0 | 0 | 0 |  | 0 | 0 | 0 | 0 | 0 | 0 | 0 |  |  |  | 0 | 0 | 0 |  |  | 0 | 0 | 0 | 0 |  | 0 | 0 | 0 | 0 | 0 | 0 | 0 |  |  |  | 0 | 0 | 0 |  |  | 0 | 0 | 0 |  |  | 0 | 0 | 0 | 0 |  | 0 | 0 | 0 | 0 |  | 0 | 0 | 0 | 0 |  | 0 | 0 | 0 | 0 | 0 | 0 | 0 | 0 | 0 | 0 | 0 | 0 | 0 | 0 | 0 | 0 | 0 | 0 | 0 | 0 | 0 | 0 | 0 |  |  | 0 | 0 | 0 |  |  | 0 | 0 | 0 | 0 |  | 0 | 0 | 0 | 0 |  | 0 | 0 | 0 | 0 |  | 0 | 0 | 0 | 0 | 0 | 0 | 0 | 0 | 0 | 0 | 0 | 0 | 0 | 0 | 0 | 0 | 0 | 0 | 0 | 0 | 0 | 0 | 0 |  |  | 0 | 0 | 0 | 0 |  | 0 | 0 | 0 | 0 | 0 | 0
| 5540 | 108 | -99 |  |  |  | -99 | -99 | -99 |  |  | -96 | -99 | -99 | -99 |  | -94 | -99 | -99 | -99 | -99 | -93 | -99 | -99 |  |  | -96 | -99 | -99 | -99 |  | -94 | -99 | -99 | -99 | -99 | -93 | -99 |  |  |  | -99 | -99 | -99 |  |  | -96 | -99 | -99 |  |  | -96 | -99 | -99 | -99 |  | -94 | -99 | -99 | -99 |  | -94 | -99 | -99 | -99 |  | -94 | -99 | -99 | -99 | -99 | -93 | -99 | -99 | -99 | -99 | -93 | -99 | -99 | -99 | -99 | -93 | -99 | -99 | -99 | -99 | -93 | -99 | -99 |  |  | -96 | -99 | -99 |  |  | -96 | -99 | -99 | -99 |  | -94 | -99 | -99 | -99 |  | -94 | -99 | -99 | -99 |  | -94 | -99 | -99 | -99 | -99 | -93 | -99 | -99 | -99 | -99 | -93 | -99 | -99 | -99 | -99 | -93 | -99 | -99 | -99 | -99 | -93 | -99 | -99 |  |  | -96 | -99 | -99 | -99 |  | -94 | -99 | -99 | -99 | -99 | -93 | -99 |  |  |  | -99 | -99 | -99 |  |  | -96 | -99 | -99 | -99 |  | -94 | -99 | -99 | -99 | -99 | -93 | -99 |  |  |  | -99 | -99 | -99 |  |  | -96 | -99 | -99 |  |  | -96 | -99 | -99 | -99 |  | -94 | -99 | -99 | -99 |  | -94 | -99 | -99 | -99 |  | -94 | -99 | -99 | -99 | -99 | -93 | -99 | -99 | -99 | -99 | -93 | -99 | -99 | -99 | -99 | -93 | -99 | -99 | -99 | -99 | -93 | -99 | -99 |  |  | -96 | -99 | -99 |  |  | -96 | -99 | -99 | -99 |  | -94 | -99 | -99 | -99 |  | -94 | -99 | -99 | -99 |  | -94 | -99 | -99 | -99 | -99 | -93 | -99 | -99 | -99 | -99 | -93 | -99 | -99 | -99 | -99 | -93 | -99 | -99 | -99 | -99 | -93 | -99 | -99 |  |  | -96 | -99 | -99 | -99 |  | -94 | -99 | -99 | -99 | -99 | -93 | 0 |  |  |  | 0 | 0 | 0 |  |  | 0 | 0 | 0 | 0 |  | 0 | 0 | 0 | 0 | 0 | 0 | 0 |  |  |  | 0 | 0 | 0 |  |  | 0 | 0 | 0 |  |  | 0 | 0 | 0 | 0 |  | 0 | 0 | 0 | 0 |  | 0 | 0 | 0 | 0 |  | 0 | 0 | 0 | 0 | 0 | 0 | 0 | 0 | 0 | 0 | 0 | 0 | 0 | 0 | 0 | 0 | 0 | 0 | 0 | 0 | 0 | 0 | 0 |  |  | 0 | 0 | 0 |  |  | 0 | 0 | 0 | 0 |  | 0 | 0 | 0 | 0 |  | 0 | 0 | 0 | 0 |  | 0 | 0 | 0 | 0 | 0 | 0 | 0 | 0 | 0 | 0 | 0 | 0 | 0 | 0 | 0 | 0 | 0 | 0 | 0 | 0 | 0 | 0 | 0 |  |  | 0 | 0 | 0 | 0 |  | 0 | 0 | 0 | 0 | 0 | 0
| 5560 | 112 | -99 |  |  |  | -99 | -99 | -99 |  |  | -96 | -99 | -99 | -99 |  | -94 | -99 | -99 | -99 | -99 | -93 | -99 | -99 |  |  | -96 | -99 | -99 | -99 |  | -94 | -99 | -99 | -99 | -99 | -93 | -99 |  |  |  | -99 | -99 | -99 |  |  | -96 | -99 | -99 |  |  | -96 | -99 | -99 | -99 |  | -94 | -99 | -99 | -99 |  | -94 | -99 | -99 | -99 |  | -94 | -99 | -99 | -99 | -99 | -93 | -99 | -99 | -99 | -99 | -93 | -99 | -99 | -99 | -99 | -93 | -99 | -99 | -99 | -99 | -93 | -99 | -99 |  |  | -96 | -99 | -99 |  |  | -96 | -99 | -99 | -99 |  | -94 | -99 | -99 | -99 |  | -94 | -99 | -99 | -99 |  | -94 | -99 | -99 | -99 | -99 | -93 | -99 | -99 | -99 | -99 | -93 | -99 | -99 | -99 | -99 | -93 | -99 | -99 | -99 | -99 | -93 | -99 | -99 |  |  | -96 | -99 | -99 | -99 |  | -94 | -99 | -99 | -99 | -99 | -93 | 0 |  |  |  | 0 | 0 | 0 |  |  | 0 | 0 | 0 | 0 |  | 0 | 0 | 0 | 0 | 0 | 0 | 0 |  |  |  | 0 | 0 | 0 |  |  | 0 | 0 | 0 |  |  | 0 | 0 | 0 | 0 |  | 0 | 0 | 0 | 0 |  | 0 | 0 | 0 | 0 |  | 0 | 0 | 0 | 0 | 0 | 0 | 0 | 0 | 0 | 0 | 0 | 0 | 0 | 0 | 0 | 0 | 0 | 0 | 0 | 0 | 0 | 0 | 0 |  |  | 0 | 0 | 0 |  |  | 0 | 0 | 0 | 0 |  | 0 | 0 | 0 | 0 |  | 0 | 0 | 0 | 0 |  | 0 | 0 | 0 | 0 | 0 | 0 | 0 | 0 | 0 | 0 | 0 | 0 | 0 | 0 | 0 | 0 | 0 | 0 | 0 | 0 | 0 | 0 | 0 |  |  | 0 | 0 | 0 | 0 |  | 0 | 0 | 0 | 0 | 0 | 0 | 0 |  |  |  | 0 | 0 | 0 |  |  | 0 | 0 | 0 | 0 |  | 0 | 0 | 0 | 0 | 0 | 0 | 0 |  |  |  | 0 | 0 | 0 |  |  | 0 | 0 | 0 |  |  | 0 | 0 | 0 | 0 |  | 0 | 0 | 0 | 0 |  | 0 | 0 | 0 | 0 |  | 0 | 0 | 0 | 0 | 0 | 0 | 0 | 0 | 0 | 0 | 0 | 0 | 0 | 0 | 0 | 0 | 0 | 0 | 0 | 0 | 0 | 0 | 0 |  |  | 0 | 0 | 0 |  |  | 0 | 0 | 0 | 0 |  | 0 | 0 | 0 | 0 |  | 0 | 0 | 0 | 0 |  | 0 | 0 | 0 | 0 | 0 | 0 | 0 | 0 | 0 | 0 | 0 | 0 | 0 | 0 | 0 | 0 | 0 | 0 | 0 | 0 | 0 | 0 | 0 |  |  | 0 | 0 | 0 | 0 |  | 0 | 0 | 0 | 0 | 0 | 0
| 5580 | 116 | -99 |  |  |  | -99 | -99 | -99 |  |  | -96 | -99 | -99 | -99 |  | -94 | -99 | -99 | -99 | -99 | -93 | -99 | -99 |  |  | -96 | -99 | -99 | -99 |  | -94 | -99 | -99 | -99 | -99 | -93 | -99 |  |  |  | -99 | -99 | -99 |  |  | -96 | -99 | -99 |  |  | -96 | -99 | -99 | -99 |  | -94 | -99 | -99 | -99 |  | -94 | -99 | -99 | -99 |  | -94 | -99 | -99 | -99 | -99 | -93 | -99 | -99 | -99 | -99 | -93 | -99 | -99 | -99 | -99 | -93 | -99 | -99 | -99 | -99 | -93 | -99 | -99 |  |  | -96 | -99 | -99 |  |  | -96 | -99 | -99 | -99 |  | -94 | -99 | -99 | -99 |  | -94 | -99 | -99 | -99 |  | -94 | -99 | -99 | -99 | -99 | -93 | -99 | -99 | -99 | -99 | -93 | -99 | -99 | -99 | -99 | -93 | -99 | -99 | -99 | -99 | -93 | -99 | -99 |  |  | -96 | -99 | -99 | -99 |  | -94 | -99 | -99 | -99 | -99 | -93 | -99 |  |  |  | -99 | -99 | -99 |  |  | -96 | -99 | -99 | -99 |  | -94 | -99 | -99 | -99 | -99 | -93 | -99 |  |  |  | -99 | -99 | -99 |  |  | -96 | -99 | -99 |  |  | -96 | -99 | -99 | -99 |  | -94 | -99 | -99 | -99 |  | -94 | -99 | -99 | -99 |  | -94 | -99 | -99 | -99 | -99 | -93 | -99 | -99 | -99 | -99 | -93 | -99 | -99 | -99 | -99 | -93 | -99 | -99 | -99 | -99 | -93 | -99 | -99 |  |  | -96 | -99 | -99 |  |  | -96 | -99 | -99 | -99 |  | -94 | -99 | -99 | -99 |  | -94 | -99 | -99 | -99 |  | -94 | -99 | -99 | -99 | -99 | -93 | -99 | -99 | -99 | -99 | -93 | -99 | -99 | -99 | -99 | -93 | -99 | -99 | -99 | -99 | -93 | -99 | -99 |  |  | -96 | -99 | -99 | -99 |  | -94 | -99 | -99 | -99 | -99 | -93 | -99 |  |  |  | -99 | -99 | -99 |  |  | -96 | -99 | -99 | -99 |  | -94 | -99 | -99 | -99 | -99 | -93 | -99 |  |  |  | -99 | -99 | -99 |  |  | -96 | -99 | -99 |  |  | -96 | -99 | -99 | -99 |  | -94 | -99 | -99 | -99 |  | -94 | -99 | -99 | -99 |  | -94 | -99 | -99 | -99 | -99 | -93 | -99 | -99 | -99 | -99 | -93 | -99 | -99 | -99 | -99 | -93 | -99 | -99 | -99 | -99 | -93 | -99 | -99 |  |  | -96 | -99 | -99 |  |  | -96 | -99 | -99 | -99 |  | -94 | -99 | -99 | -99 |  | -94 | -99 | -99 | -99 |  | -94 | -99 | -99 | -99 | -99 | -93 | -99 | -99 | -99 | -99 | -93 | -99 | -99 | -99 | -99 | -93 | -99 | -99 | -99 | -99 | -93 | -99 | -99 |  |  | -96 | -99 | -99 | -99 |  | -94 | -99 | -99 | -99 | -99 | -93
| 5600 | 120 | -99 |  |  |  | -99 | -99 | -99 |  |  | -96 | -99 | -99 | -99 |  | -94 | -99 | -99 | -99 | -99 | -93 | -99 | -99 |  |  | -96 | -99 | -99 | -99 |  | -94 | -99 | -99 | -99 | -99 | -93 | -99 |  |  |  | -99 | -99 | -99 |  |  | -96 | -99 | -99 |  |  | -96 | -99 | -99 | -99 |  | -94 | -99 | -99 | -99 |  | -94 | -99 | -99 | -99 |  | -94 | -99 | -99 | -99 | -99 | -93 | -99 | -99 | -99 | -99 | -93 | -99 | -99 | -99 | -99 | -93 | -99 | -99 | -99 | -99 | -93 | -99 | -99 |  |  | -96 | -99 | -99 |  |  | -96 | -99 | -99 | -99 |  | -94 | -99 | -99 | -99 |  | -94 | -99 | -99 | -99 |  | -94 | -99 | -99 | -99 | -99 | -93 | -99 | -99 | -99 | -99 | -93 | -99 | -99 | -99 | -99 | -93 | -99 | -99 | -99 | -99 | -93 | -99 | -99 |  |  | -96 | -99 | -99 | -99 |  | -94 | -99 | -99 | -99 | -99 | -93 | 0 |  |  |  | 0 | 0 | 0 |  |  | 0 | 0 | 0 | 0 |  | 0 | 0 | 0 | 0 | 0 | 0 | 0 |  |  |  | 0 | 0 | 0 |  |  | 0 | 0 | 0 |  |  | 0 | 0 | 0 | 0 |  | 0 | 0 | 0 | 0 |  | 0 | 0 | 0 | 0 |  | 0 | 0 | 0 | 0 | 0 | 0 | 0 | 0 | 0 | 0 | 0 | 0 | 0 | 0 | 0 | 0 | 0 | 0 | 0 | 0 | 0 | 0 | 0 |  |  | 0 | 0 | 0 |  |  | 0 | 0 | 0 | 0 |  | 0 | 0 | 0 | 0 |  | 0 | 0 | 0 | 0 |  | 0 | 0 | 0 | 0 | 0 | 0 | 0 | 0 | 0 | 0 | 0 | 0 | 0 | 0 | 0 | 0 | 0 | 0 | 0 | 0 | 0 | 0 | 0 |  |  | 0 | 0 | 0 | 0 |  | 0 | 0 | 0 | 0 | 0 | 0 | 0 |  |  |  | 0 | 0 | 0 |  |  | 0 | 0 | 0 | 0 |  | 0 | 0 | 0 | 0 | 0 | 0 | 0 |  |  |  | 0 | 0 | 0 |  |  | 0 | 0 | 0 |  |  | 0 | 0 | 0 | 0 |  | 0 | 0 | 0 | 0 |  | 0 | 0 | 0 | 0 |  | 0 | 0 | 0 | 0 | 0 | 0 | 0 | 0 | 0 | 0 | 0 | 0 | 0 | 0 | 0 | 0 | 0 | 0 | 0 | 0 | 0 | 0 | 0 |  |  | 0 | 0 | 0 |  |  | 0 | 0 | 0 | 0 |  | 0 | 0 | 0 | 0 |  | 0 | 0 | 0 | 0 |  | 0 | 0 | 0 | 0 | 0 | 0 | 0 | 0 | 0 | 0 | 0 | 0 | 0 | 0 | 0 | 0 | 0 | 0 | 0 | 0 | 0 | 0 | 0 |  |  | 0 | 0 | 0 | 0 |  | 0 | 0 | 0 | 0 | 0 | 0
| 5620 | 124 | -99 |  |  |  | -99 | -99 | -99 |  |  | -96 | -99 | -99 | -99 |  | -94 | -99 | -99 | -99 | -99 | -93 | -99 | -99 |  |  | -96 | -99 | -99 | -99 |  | -94 | -99 | -99 | -99 | -99 | -93 | -99 |  |  |  | -99 | -99 | -99 |  |  | -96 | -99 | -99 |  |  | -96 | -99 | -99 | -99 |  | -94 | -99 | -99 | -99 |  | -94 | -99 | -99 | -99 |  | -94 | -99 | -99 | -99 | -99 | -93 | -99 | -99 | -99 | -99 | -93 | -99 | -99 | -99 | -99 | -93 | -99 | -99 | -99 | -99 | -93 | -99 | -99 |  |  | -96 | -99 | -99 |  |  | -96 | -99 | -99 | -99 |  | -94 | -99 | -99 | -99 |  | -94 | -99 | -99 | -99 |  | -94 | -99 | -99 | -99 | -99 | -93 | -99 | -99 | -99 | -99 | -93 | -99 | -99 | -99 | -99 | -93 | -99 | -99 | -99 | -99 | -93 | -99 | -99 |  |  | -96 | -99 | -99 | -99 |  | -94 | -99 | -99 | -99 | -99 | -93 | -99 |  |  |  | -99 | -99 | -99 |  |  | -96 | -99 | -99 | -99 |  | -94 | -99 | -99 | -99 | -99 | -93 | -99 |  |  |  | -99 | -99 | -99 |  |  | -96 | -99 | -99 |  |  | -96 | -99 | -99 | -99 |  | -94 | -99 | -99 | -99 |  | -94 | -99 | -99 | -99 |  | -94 | -99 | -99 | -99 | -99 | -93 | -99 | -99 | -99 | -99 | -93 | -99 | -99 | -99 | -99 | -93 | -99 | -99 | -99 | -99 | -93 | -99 | -99 |  |  | -96 | -99 | -99 |  |  | -96 | -99 | -99 | -99 |  | -94 | -99 | -99 | -99 |  | -94 | -99 | -99 | -99 |  | -94 | -99 | -99 | -99 | -99 | -93 | -99 | -99 | -99 | -99 | -93 | -99 | -99 | -99 | -99 | -93 | -99 | -99 | -99 | -99 | -93 | -99 | -99 |  |  | -96 | -99 | -99 | -99 |  | -94 | -99 | -99 | -99 | -99 | -93 | 0 |  |  |  | 0 | 0 | 0 |  |  | 0 | 0 | 0 | 0 |  | 0 | 0 | 0 | 0 | 0 | 0 | 0 |  |  |  | 0 | 0 | 0 |  |  | 0 | 0 | 0 |  |  | 0 | 0 | 0 | 0 |  | 0 | 0 | 0 | 0 |  | 0 | 0 | 0 | 0 |  | 0 | 0 | 0 | 0 | 0 | 0 | 0 | 0 | 0 | 0 | 0 | 0 | 0 | 0 | 0 | 0 | 0 | 0 | 0 | 0 | 0 | 0 | 0 |  |  | 0 | 0 | 0 |  |  | 0 | 0 | 0 | 0 |  | 0 | 0 | 0 | 0 |  | 0 | 0 | 0 | 0 |  | 0 | 0 | 0 | 0 | 0 | 0 | 0 | 0 | 0 | 0 | 0 | 0 | 0 | 0 | 0 | 0 | 0 | 0 | 0 | 0 | 0 | 0 | 0 |  |  | 0 | 0 | 0 | 0 |  | 0 | 0 | 0 | 0 | 0 | 0
| 5640 | 128 | -99 |  |  |  | -99 | -99 | -99 |  |  | -96 | -99 | -99 | -99 |  | -94 | -99 | -99 | -99 | -99 | -93 | -99 | -99 |  |  | -96 | -99 | -99 | -99 |  | -94 | -99 | -99 | -99 | -99 | -93 | -99 |  |  |  | -99 | -99 | -99 |  |  | -96 | -99 | -99 |  |  | -96 | -99 | -99 | -99 |  | -94 | -99 | -99 | -99 |  | -94 | -99 | -99 | -99 |  | -94 | -99 | -99 | -99 | -99 | -93 | -99 | -99 | -99 | -99 | -93 | -99 | -99 | -99 | -99 | -93 | -99 | -99 | -99 | -99 | -93 | -99 | -99 |  |  | -96 | -99 | -99 |  |  | -96 | -99 | -99 | -99 |  | -94 | -99 | -99 | -99 |  | -94 | -99 | -99 | -99 |  | -94 | -99 | -99 | -99 | -99 | -93 | -99 | -99 | -99 | -99 | -93 | -99 | -99 | -99 | -99 | -93 | -99 | -99 | -99 | -99 | -93 | -99 | -99 |  |  | -96 | -99 | -99 | -99 |  | -94 | -99 | -99 | -99 | -99 | -93 | 0 |  |  |  | 0 | 0 | 0 |  |  | 0 | 0 | 0 | 0 |  | 0 | 0 | 0 | 0 | 0 | 0 | 0 |  |  |  | 0 | 0 | 0 |  |  | 0 | 0 | 0 |  |  | 0 | 0 | 0 | 0 |  | 0 | 0 | 0 | 0 |  | 0 | 0 | 0 | 0 |  | 0 | 0 | 0 | 0 | 0 | 0 | 0 | 0 | 0 | 0 | 0 | 0 | 0 | 0 | 0 | 0 | 0 | 0 | 0 | 0 | 0 | 0 | 0 |  |  | 0 | 0 | 0 |  |  | 0 | 0 | 0 | 0 |  | 0 | 0 | 0 | 0 |  | 0 | 0 | 0 | 0 |  | 0 | 0 | 0 | 0 | 0 | 0 | 0 | 0 | 0 | 0 | 0 | 0 | 0 | 0 | 0 | 0 | 0 | 0 | 0 | 0 | 0 | 0 | 0 |  |  | 0 | 0 | 0 | 0 |  | 0 | 0 | 0 | 0 | 0 | 0 | 0 |  |  |  | 0 | 0 | 0 |  |  | 0 | 0 | 0 | 0 |  | 0 | 0 | 0 | 0 | 0 | 0 | 0 |  |  |  | 0 | 0 | 0 |  |  | 0 | 0 | 0 |  |  | 0 | 0 | 0 | 0 |  | 0 | 0 | 0 | 0 |  | 0 | 0 | 0 | 0 |  | 0 | 0 | 0 | 0 | 0 | 0 | 0 | 0 | 0 | 0 | 0 | 0 | 0 | 0 | 0 | 0 | 0 | 0 | 0 | 0 | 0 | 0 | 0 |  |  | 0 | 0 | 0 |  |  | 0 | 0 | 0 | 0 |  | 0 | 0 | 0 | 0 |  | 0 | 0 | 0 | 0 |  | 0 | 0 | 0 | 0 | 0 | 0 | 0 | 0 | 0 | 0 | 0 | 0 | 0 | 0 | 0 | 0 | 0 | 0 | 0 | 0 | 0 | 0 | 0 |  |  | 0 | 0 | 0 | 0 |  | 0 | 0 | 0 | 0 | 0 | 0
| 5660 | 132 | -99 |  |  |  | -99 | -99 | -99 |  |  | -96 | -99 | -99 | -99 |  | -94 | -99 | -99 | -99 | -99 | -93 | -99 | -99 |  |  | -96 | -99 | -99 | -99 |  | -94 | -99 | -99 | -99 | -99 | -93 | -99 |  |  |  | -99 | -99 | -99 |  |  | -96 | -99 | -99 |  |  | -96 | -99 | -99 | -99 |  | -94 | -99 | -99 | -99 |  | -94 | -99 | -99 | -99 |  | -94 | -99 | -99 | -99 | -99 | -93 | -99 | -99 | -99 | -99 | -93 | -99 | -99 | -99 | -99 | -93 | -99 | -99 | -99 | -99 | -93 | -99 | -99 |  |  | -96 | -99 | -99 |  |  | -96 | -99 | -99 | -99 |  | -94 | -99 | -99 | -99 |  | -94 | -99 | -99 | -99 |  | -94 | -99 | -99 | -99 | -99 | -93 | -99 | -99 | -99 | -99 | -93 | -99 | -99 | -99 | -99 | -93 | -99 | -99 | -99 | -99 | -93 | -99 | -99 |  |  | -96 | -99 | -99 | -99 |  | -94 | -99 | -99 | -99 | -99 | -93 | -99 |  |  |  | -99 | -99 | -99 |  |  | -96 | -99 | -99 | -99 |  | -94 | -99 | -99 | -99 | -99 | -93 | -99 |  |  |  | -99 | -99 | -99 |  |  | -96 | -99 | -99 |  |  | -96 | -99 | -99 | -99 |  | -94 | -99 | -99 | -99 |  | -94 | -99 | -99 | -99 |  | -94 | -99 | -99 | -99 | -99 | -93 | -99 | -99 | -99 | -99 | -93 | -99 | -99 | -99 | -99 | -93 | -99 | -99 | -99 | -99 | -93 | -99 | -99 |  |  | -96 | -99 | -99 |  |  | -96 | -99 | -99 | -99 |  | -94 | -99 | -99 | -99 |  | -94 | -99 | -99 | -99 |  | -94 | -99 | -99 | -99 | -99 | -93 | -99 | -99 | -99 | -99 | -93 | -99 | -99 | -99 | -99 | -93 | -99 | -99 | -99 | -99 | -93 | -99 | -99 |  |  | -96 | -99 | -99 | -99 |  | -94 | -99 | -99 | -99 | -99 | -93 | -99 |  |  |  | -99 | -99 | -99 |  |  | -96 | -99 | -99 | -99 |  | -94 | -99 | -99 | -99 | -99 | -93 | -99 |  |  |  | -99 | -99 | -99 |  |  | -96 | -99 | -99 |  |  | -96 | -99 | -99 | -99 |  | -94 | -99 | -99 | -99 |  | -94 | -99 | -99 | -99 |  | -94 | -99 | -99 | -99 | -99 | -93 | -99 | -99 | -99 | -99 | -93 | -99 | -99 | -99 | -99 | -93 | -99 | -99 | -99 | -99 | -93 | -99 | -99 |  |  | -96 | -99 | -99 |  |  | -96 | -99 | -99 | -99 |  | -94 | -99 | -99 | -99 |  | -94 | -99 | -99 | -99 |  | -94 | -99 | -99 | -99 | -99 | -93 | -99 | -99 | -99 | -99 | -93 | -99 | -99 | -99 | -99 | -93 | -99 | -99 | -99 | -99 | -93 | -99 | -99 |  |  | -96 | -99 | -99 | -99 |  | -94 | -99 | -99 | -99 | -99 | -93
| 5680 | 136 | -99 |  |  |  | -99 | -99 | -99 |  |  | -96 | -99 | -99 | -99 |  | -94 | -99 | -99 | -99 | -99 | -93 | -99 | -99 |  |  | -96 | -99 | -99 | -99 |  | -94 | -99 | -99 | -99 | -99 | -93 | -99 |  |  |  | -99 | -99 | -99 |  |  | -96 | -99 | -99 |  |  | -96 | -99 | -99 | -99 |  | -94 | -99 | -99 | -99 |  | -94 | -99 | -99 | -99 |  | -94 | -99 | -99 | -99 | -99 | -93 | -99 | -99 | -99 | -99 | -93 | -99 | -99 | -99 | -99 | -93 | -99 | -99 | -99 | -99 | -93 | -99 | -99 |  |  | -96 | -99 | -99 |  |  | -96 | -99 | -99 | -99 |  | -94 | -99 | -99 | -99 |  | -94 | -99 | -99 | -99 |  | -94 | -99 | -99 | -99 | -99 | -93 | -99 | -99 | -99 | -99 | -93 | -99 | -99 | -99 | -99 | -93 | -99 | -99 | -99 | -99 | -93 | -99 | -99 |  |  | -96 | -99 | -99 | -99 |  | -94 | -99 | -99 | -99 | -99 | -93 | 0 |  |  |  | 0 | 0 | 0 |  |  | 0 | 0 | 0 | 0 |  | 0 | 0 | 0 | 0 | 0 | 0 | 0 |  |  |  | 0 | 0 | 0 |  |  | 0 | 0 | 0 |  |  | 0 | 0 | 0 | 0 |  | 0 | 0 | 0 | 0 |  | 0 | 0 | 0 | 0 |  | 0 | 0 | 0 | 0 | 0 | 0 | 0 | 0 | 0 | 0 | 0 | 0 | 0 | 0 | 0 | 0 | 0 | 0 | 0 | 0 | 0 | 0 | 0 |  |  | 0 | 0 | 0 |  |  | 0 | 0 | 0 | 0 |  | 0 | 0 | 0 | 0 |  | 0 | 0 | 0 | 0 |  | 0 | 0 | 0 | 0 | 0 | 0 | 0 | 0 | 0 | 0 | 0 | 0 | 0 | 0 | 0 | 0 | 0 | 0 | 0 | 0 | 0 | 0 | 0 |  |  | 0 | 0 | 0 | 0 |  | 0 | 0 | 0 | 0 | 0 | 0 | 0 |  |  |  | 0 | 0 | 0 |  |  | 0 | 0 | 0 | 0 |  | 0 | 0 | 0 | 0 | 0 | 0 | 0 |  |  |  | 0 | 0 | 0 |  |  | 0 | 0 | 0 |  |  | 0 | 0 | 0 | 0 |  | 0 | 0 | 0 | 0 |  | 0 | 0 | 0 | 0 |  | 0 | 0 | 0 | 0 | 0 | 0 | 0 | 0 | 0 | 0 | 0 | 0 | 0 | 0 | 0 | 0 | 0 | 0 | 0 | 0 | 0 | 0 | 0 |  |  | 0 | 0 | 0 |  |  | 0 | 0 | 0 | 0 |  | 0 | 0 | 0 | 0 |  | 0 | 0 | 0 | 0 |  | 0 | 0 | 0 | 0 | 0 | 0 | 0 | 0 | 0 | 0 | 0 | 0 | 0 | 0 | 0 | 0 | 0 | 0 | 0 | 0 | 0 | 0 | 0 |  |  | 0 | 0 | 0 | 0 |  | 0 | 0 | 0 | 0 | 0 | 0
| 5700 | 140 | -99 |  |  |  | -99 | -99 | -99 |  |  | -96 | -99 | -99 | -99 |  | -94 | -99 | -99 | -99 | -99 | -93 | -99 | -99 |  |  | -96 | -99 | -99 | -99 |  | -94 | -99 | -99 | -99 | -99 | -93 | -99 |  |  |  | -99 | -99 | -99 |  |  | -96 | -99 | -99 |  |  | -96 | -99 | -99 | -99 |  | -94 | -99 | -99 | -99 |  | -94 | -99 | -99 | -99 |  | -94 | -99 | -99 | -99 | -99 | -93 | -99 | -99 | -99 | -99 | -93 | -99 | -99 | -99 | -99 | -93 | -99 | -99 | -99 | -99 | -93 | -99 | -99 |  |  | -96 | -99 | -99 |  |  | -96 | -99 | -99 | -99 |  | -94 | -99 | -99 | -99 |  | -94 | -99 | -99 | -99 |  | -94 | -99 | -99 | -99 | -99 | -93 | -99 | -99 | -99 | -99 | -93 | -99 | -99 | -99 | -99 | -93 | -99 | -99 | -99 | -99 | -93 | -99 | -99 |  |  | -96 | -99 | -99 | -99 |  | -94 | -99 | -99 | -99 | -99 | -93 | -99 |  |  |  | -99 | -99 | -99 |  |  | -96 | -99 | -99 | -99 |  | -94 | -99 | -99 | -99 | -99 | -93 | -99 |  |  |  | -99 | -99 | -99 |  |  | -96 | -99 | -99 |  |  | -96 | -99 | -99 | -99 |  | -94 | -99 | -99 | -99 |  | -94 | -99 | -99 | -99 |  | -94 | -99 | -99 | -99 | -99 | -93 | -99 | -99 | -99 | -99 | -93 | -99 | -99 | -99 | -99 | -93 | -99 | -99 | -99 | -99 | -93 | -99 | -99 |  |  | -96 | -99 | -99 |  |  | -96 | -99 | -99 | -99 |  | -94 | -99 | -99 | -99 |  | -94 | -99 | -99 | -99 |  | -94 | -99 | -99 | -99 | -99 | -93 | -99 | -99 | -99 | -99 | -93 | -99 | -99 | -99 | -99 | -93 | -99 | -99 | -99 | -99 | -93 | -99 | -99 |  |  | -96 | -99 | -99 | -99 |  | -94 | -99 | -99 | -99 | -99 | -93 | 0 |  |  |  | 0 | 0 | 0 |  |  | 0 | 0 | 0 | 0 |  | 0 | 0 | 0 | 0 | 0 | 0 | 0 |  |  |  | 0 | 0 | 0 |  |  | 0 | 0 | 0 |  |  | 0 | 0 | 0 | 0 |  | 0 | 0 | 0 | 0 |  | 0 | 0 | 0 | 0 |  | 0 | 0 | 0 | 0 | 0 | 0 | 0 | 0 | 0 | 0 | 0 | 0 | 0 | 0 | 0 | 0 | 0 | 0 | 0 | 0 | 0 | 0 | 0 |  |  | 0 | 0 | 0 |  |  | 0 | 0 | 0 | 0 |  | 0 | 0 | 0 | 0 |  | 0 | 0 | 0 | 0 |  | 0 | 0 | 0 | 0 | 0 | 0 | 0 | 0 | 0 | 0 | 0 | 0 | 0 | 0 | 0 | 0 | 0 | 0 | 0 | 0 | 0 | 0 | 0 |  |  | 0 | 0 | 0 | 0 |  | 0 | 0 | 0 | 0 | 0 | 0
| 5720 | 144 | -99 |  |  |  | -99 | -99 | -99 |  |  | -96 | -99 | -99 | -99 |  | -94 | -99 | -99 | -99 | -99 | -93 | -99 | -99 |  |  | -96 | -99 | -99 | -99 |  | -94 | -99 | -99 | -99 | -99 | -93 | -99 |  |  |  | -99 | -99 | -99 |  |  | -96 | -99 | -99 |  |  | -96 | -99 | -99 | -99 |  | -94 | -99 | -99 | -99 |  | -94 | -99 | -99 | -99 |  | -94 | -99 | -99 | -99 | -99 | -93 | -99 | -99 | -99 | -99 | -93 | -99 | -99 | -99 | -99 | -93 | -99 | -99 | -99 | -99 | -93 | -99 | -99 |  |  | -96 | -99 | -99 |  |  | -96 | -99 | -99 | -99 |  | -94 | -99 | -99 | -99 |  | -94 | -99 | -99 | -99 |  | -94 | -99 | -99 | -99 | -99 | -93 | -99 | -99 | -99 | -99 | -93 | -99 | -99 | -99 | -99 | -93 | -99 | -99 | -99 | -99 | -93 | -99 | -99 |  |  | -96 | -99 | -99 | -99 |  | -94 | -99 | -99 | -99 | -99 | -93 | 0 |  |  |  | 0 | 0 | 0 |  |  | 0 | 0 | 0 | 0 |  | 0 | 0 | 0 | 0 | 0 | 0 | 0 |  |  |  | 0 | 0 | 0 |  |  | 0 | 0 | 0 |  |  | 0 | 0 | 0 | 0 |  | 0 | 0 | 0 | 0 |  | 0 | 0 | 0 | 0 |  | 0 | 0 | 0 | 0 | 0 | 0 | 0 | 0 | 0 | 0 | 0 | 0 | 0 | 0 | 0 | 0 | 0 | 0 | 0 | 0 | 0 | 0 | 0 |  |  | 0 | 0 | 0 |  |  | 0 | 0 | 0 | 0 |  | 0 | 0 | 0 | 0 |  | 0 | 0 | 0 | 0 |  | 0 | 0 | 0 | 0 | 0 | 0 | 0 | 0 | 0 | 0 | 0 | 0 | 0 | 0 | 0 | 0 | 0 | 0 | 0 | 0 | 0 | 0 | 0 |  |  | 0 | 0 | 0 | 0 |  | 0 | 0 | 0 | 0 | 0 | 0 | 0 |  |  |  | 0 | 0 | 0 |  |  | 0 | 0 | 0 | 0 |  | 0 | 0 | 0 | 0 | 0 | 0 | 0 |  |  |  | 0 | 0 | 0 |  |  | 0 | 0 | 0 |  |  | 0 | 0 | 0 | 0 |  | 0 | 0 | 0 | 0 |  | 0 | 0 | 0 | 0 |  | 0 | 0 | 0 | 0 | 0 | 0 | 0 | 0 | 0 | 0 | 0 | 0 | 0 | 0 | 0 | 0 | 0 | 0 | 0 | 0 | 0 | 0 | 0 |  |  | 0 | 0 | 0 |  |  | 0 | 0 | 0 | 0 |  | 0 | 0 | 0 | 0 |  | 0 | 0 | 0 | 0 |  | 0 | 0 | 0 | 0 | 0 | 0 | 0 | 0 | 0 | 0 | 0 | 0 | 0 | 0 | 0 | 0 | 0 | 0 | 0 | 0 | 0 | 0 | 0 |  |  | 0 | 0 | 0 | 0 |  | 0 | 0 | 0 | 0 | 0 | 0
UNII-3 | 5745 | 149 | -99 |  |  |  | -99 | -99 | -99 |  |  | -96 | -99 | -99 | -99 |  | -94 | -99 | -99 | -99 | -99 | -93 | -99 | -99 |  |  | -96 | -99 | -99 | -99 |  | -94 | -99 | -99 | -99 | -99 | -93 | -99 |  |  |  | -99 | -99 | -99 |  |  | -96 | -99 | -99 |  |  | -96 | -99 | -99 | -99 |  | -94 | -99 | -99 | -99 |  | -94 | -99 | -99 | -99 |  | -94 | -99 | -99 | -99 | -99 | -93 | -99 | -99 | -99 | -99 | -93 | -99 | -99 | -99 | -99 | -93 | -99 | -99 | -99 | -99 | -93 | -99 | -99 |  |  | -96 | -99 | -99 |  |  | -96 | -99 | -99 | -99 |  | -94 | -99 | -99 | -99 |  | -94 | -99 | -99 | -99 |  | -94 | -99 | -99 | -99 | -99 | -93 | -99 | -99 | -99 | -99 | -93 | -99 | -99 | -99 | -99 | -93 | -99 | -99 | -99 | -99 | -93 | -99 | -99 |  |  | -96 | -99 | -99 | -99 |  | -94 | -99 | -99 | -99 | -99 | -93 | -99 |  |  |  | -99 | -99 | -99 |  |  | -96 | -99 | -99 | -99 |  | -94 | -99 | -99 | -99 | -99 | -93 | -99 |  |  |  | -99 | -99 | -99 |  |  | -96 | -99 | -99 |  |  | -96 | -99 | -99 | -99 |  | -94 | -99 | -99 | -99 |  | -94 | -99 | -99 | -99 |  | -94 | -99 | -99 | -99 | -99 | -93 | -99 | -99 | -99 | -99 | -93 | -99 | -99 | -99 | -99 | -93 | -99 | -99 | -99 | -99 | -93 | -99 | -99 |  |  | -96 | -99 | -99 |  |  | -96 | -99 | -99 | -99 |  | -94 | -99 | -99 | -99 |  | -94 | -99 | -99 | -99 |  | -94 | -99 | -99 | -99 | -99 | -93 | -99 | -99 | -99 | -99 | -93 | -99 | -99 | -99 | -99 | -93 | -99 | -99 | -99 | -99 | -93 | -99 | -99 |  |  | -96 | -99 | -99 | -99 |  | -94 | -99 | -99 | -99 | -99 | -93 | -99 |  |  |  | -99 | -99 | -99 |  |  | -96 | -99 | -99 | -99 |  | -94 | -99 | -99 | -99 | -99 | -93 | -99 |  |  |  | -99 | -99 | -99 |  |  | -96 | -99 | -99 |  |  | -96 | -99 | -99 | -99 |  | -94 | -99 | -99 | -99 |  | -94 | -99 | -99 | -99 |  | -94 | -99 | -99 | -99 | -99 | -93 | -99 | -99 | -99 | -99 | -93 | -99 | -99 | -99 | -99 | -93 | -99 | -99 | -99 | -99 | -93 | -99 | -99 |  |  | -96 | -99 | -99 |  |  | -96 | -99 | -99 | -99 |  | -94 | -99 | -99 | -99 |  | -94 | -99 | -99 | -99 |  | -94 | -99 | -99 | -99 | -99 | -93 | -99 | -99 | -99 | -99 | -93 | -99 | -99 | -99 | -99 | -93 | -99 | -99 | -99 | -99 | -93 | -99 | -99 |  |  | -96 | -99 | -99 | -99 |  | -94 | -99 | -99 | -99 | -99 | -93
| 5765 | 153 | -99 |  |  |  | -99 | -99 | -99 |  |  | -96 | -99 | -99 | -99 |  | -94 | -99 | -99 | -99 | -99 | -93 | -99 | -99 |  |  | -96 | -99 | -99 | -99 |  | -94 | -99 | -99 | -99 | -99 | -93 | -99 |  |  |  | -99 | -99 | -99 |  |  | -96 | -99 | -99 |  |  | -96 | -99 | -99 | -99 |  | -94 | -99 | -99 | -99 |  | -94 | -99 | -99 | -99 |  | -94 | -99 | -99 | -99 | -99 | -93 | -99 | -99 | -99 | -99 | -93 | -99 | -99 | -99 | -99 | -93 | -99 | -99 | -99 | -99 | -93 | -99 | -99 |  |  | -96 | -99 | -99 |  |  | -96 | -99 | -99 | -99 |  | -94 | -99 | -99 | -99 |  | -94 | -99 | -99 | -99 |  | -94 | -99 | -99 | -99 | -99 | -93 | -99 | -99 | -99 | -99 | -93 | -99 | -99 | -99 | -99 | -93 | -99 | -99 | -99 | -99 | -93 | -99 | -99 |  |  | -96 | -99 | -99 | -99 |  | -94 | -99 | -99 | -99 | -99 | -93 | 0 |  |  |  | 0 | 0 | 0 |  |  | 0 | 0 | 0 | 0 |  | 0 | 0 | 0 | 0 | 0 | 0 | 0 |  |  |  | 0 | 0 | 0 |  |  | 0 | 0 | 0 |  |  | 0 | 0 | 0 | 0 |  | 0 | 0 | 0 | 0 |  | 0 | 0 | 0 | 0 |  | 0 | 0 | 0 | 0 | 0 | 0 | 0 | 0 | 0 | 0 | 0 | 0 | 0 | 0 | 0 | 0 | 0 | 0 | 0 | 0 | 0 | 0 | 0 |  |  | 0 | 0 | 0 |  |  | 0 | 0 | 0 | 0 |  | 0 | 0 | 0 | 0 |  | 0 | 0 | 0 | 0 |  | 0 | 0 | 0 | 0 | 0 | 0 | 0 | 0 | 0 | 0 | 0 | 0 | 0 | 0 | 0 | 0 | 0 | 0 | 0 | 0 | 0 | 0 | 0 |  |  | 0 | 0 | 0 | 0 |  | 0 | 0 | 0 | 0 | 0 | 0 | 0 |  |  |  | 0 | 0 | 0 |  |  | 0 | 0 | 0 | 0 |  | 0 | 0 | 0 | 0 | 0 | 0 | 0 |  |  |  | 0 | 0 | 0 |  |  | 0 | 0 | 0 |  |  | 0 | 0 | 0 | 0 |  | 0 | 0 | 0 | 0 |  | 0 | 0 | 0 | 0 |  | 0 | 0 | 0 | 0 | 0 | 0 | 0 | 0 | 0 | 0 | 0 | 0 | 0 | 0 | 0 | 0 | 0 | 0 | 0 | 0 | 0 | 0 | 0 |  |  | 0 | 0 | 0 |  |  | 0 | 0 | 0 | 0 |  | 0 | 0 | 0 | 0 |  | 0 | 0 | 0 | 0 |  | 0 | 0 | 0 | 0 | 0 | 0 | 0 | 0 | 0 | 0 | 0 | 0 | 0 | 0 | 0 | 0 | 0 | 0 | 0 | 0 | 0 | 0 | 0 |  |  | 0 | 0 | 0 | 0 |  | 0 | 0 | 0 | 0 | 0 | 0
| 5785 | 157 | -99 |  |  |  | -99 | -99 | -99 |  |  | -96 | -99 | -99 | -99 |  | -94 | -99 | -99 | -99 | -99 | -93 | -99 | -99 |  |  | -96 | -99 | -99 | -99 |  | -94 | -99 | -99 | -99 | -99 | -93 | -99 |  |  |  | -99 | -99 | -99 |  |  | -96 | -99 | -99 |  |  | -96 | -99 | -99 | -99 |  | -94 | -99 | -99 | -99 |  | -94 | -99 | -99 | -99 |  | -94 | -99 | -99 | -99 | -99 | -93 | -99 | -99 | -99 | -99 | -93 | -99 | -99 | -99 | -99 | -93 | -99 | -99 | -99 | -99 | -93 | -99 | -99 |  |  | -96 | -99 | -99 |  |  | -96 | -99 | -99 | -99 |  | -94 | -99 | -99 | -99 |  | -94 | -99 | -99 | -99 |  | -94 | -99 | -99 | -99 | -99 | -93 | -99 | -99 | -99 | -99 | -93 | -99 | -99 | -99 | -99 | -93 | -99 | -99 | -99 | -99 | -93 | -99 | -99 |  |  | -96 | -99 | -99 | -99 |  | -94 | -99 | -99 | -99 | -99 | -93 | -99 |  |  |  | -99 | -99 | -99 |  |  | -96 | -99 | -99 | -99 |  | -94 | -99 | -99 | -99 | -99 | -93 | -99 |  |  |  | -99 | -99 | -99 |  |  | -96 | -99 | -99 |  |  | -96 | -99 | -99 | -99 |  | -94 | -99 | -99 | -99 |  | -94 | -99 | -99 | -99 |  | -94 | -99 | -99 | -99 | -99 | -93 | -99 | -99 | -99 | -99 | -93 | -99 | -99 | -99 | -99 | -93 | -99 | -99 | -99 | -99 | -93 | -99 | -99 |  |  | -96 | -99 | -99 |  |  | -96 | -99 | -99 | -99 |  | -94 | -99 | -99 | -99 |  | -94 | -99 | -99 | -99 |  | -94 | -99 | -99 | -99 | -99 | -93 | -99 | -99 | -99 | -99 | -93 | -99 | -99 | -99 | -99 | -93 | -99 | -99 | -99 | -99 | -93 | -99 | -99 |  |  | -96 | -99 | -99 | -99 |  | -94 | -99 | -99 | -99 | -99 | -93 | 0 |  |  |  | 0 | 0 | 0 |  |  | 0 | 0 | 0 | 0 |  | 0 | 0 | 0 | 0 | 0 | 0 | 0 |  |  |  | 0 | 0 | 0 |  |  | 0 | 0 | 0 |  |  | 0 | 0 | 0 | 0 |  | 0 | 0 | 0 | 0 |  | 0 | 0 | 0 | 0 |  | 0 | 0 | 0 | 0 | 0 | 0 | 0 | 0 | 0 | 0 | 0 | 0 | 0 | 0 | 0 | 0 | 0 | 0 | 0 | 0 | 0 | 0 | 0 |  |  | 0 | 0 | 0 |  |  | 0 | 0 | 0 | 0 |  | 0 | 0 | 0 | 0 |  | 0 | 0 | 0 | 0 |  | 0 | 0 | 0 | 0 | 0 | 0 | 0 | 0 | 0 | 0 | 0 | 0 | 0 | 0 | 0 | 0 | 0 | 0 | 0 | 0 | 0 | 0 | 0 |  |  | 0 | 0 | 0 | 0 |  | 0 | 0 | 0 | 0 | 0 | 0
| 5805 | 161 | -99 |  |  |  | -99 | -99 | -99 |  |  | -96 | -99 | -99 | -99 |  | -94 | -99 | -99 | -99 | -99 | -93 | -99 | -99 |  |  | -96 | -99 | -99 | -99 |  | -94 | -99 | -99 | -99 | -99 | -93 | -99 |  |  |  | -99 | -99 | -99 |  |  | -96 | -99 | -99 |  |  | -96 | -99 | -99 | -99 |  | -94 | -99 | -99 | -99 |  | -94 | -99 | -99 | -99 |  | -94 | -99 | -99 | -99 | -99 | -93 | -99 | -99 | -99 | -99 | -93 | -99 | -99 | -99 | -99 | -93 | -99 | -99 | -99 | -99 | -93 | -99 | -99 |  |  | -96 | -99 | -99 |  |  | -96 | -99 | -99 | -99 |  | -94 | -99 | -99 | -99 |  | -94 | -99 | -99 | -99 |  | -94 | -99 | -99 | -99 | -99 | -93 | -99 | -99 | -99 | -99 | -93 | -99 | -99 | -99 | -99 | -93 | -99 | -99 | -99 | -99 | -93 | -99 | -99 |  |  | -96 | -99 | -99 | -99 |  | -94 | -99 | -99 | -99 | -99 | -93 | 0 |  |  |  | 0 | 0 | 0 |  |  | 0 | 0 | 0 | 0 |  | 0 | 0 | 0 | 0 | 0 | 0 | 0 |  |  |  | 0 | 0 | 0 |  |  | 0 | 0 | 0 |  |  | 0 | 0 | 0 | 0 |  | 0 | 0 | 0 | 0 |  | 0 | 0 | 0 | 0 |  | 0 | 0 | 0 | 0 | 0 | 0 | 0 | 0 | 0 | 0 | 0 | 0 | 0 | 0 | 0 | 0 | 0 | 0 | 0 | 0 | 0 | 0 | 0 |  |  | 0 | 0 | 0 |  |  | 0 | 0 | 0 | 0 |  | 0 | 0 | 0 | 0 |  | 0 | 0 | 0 | 0 |  | 0 | 0 | 0 | 0 | 0 | 0 | 0 | 0 | 0 | 0 | 0 | 0 | 0 | 0 | 0 | 0 | 0 | 0 | 0 | 0 | 0 | 0 | 0 |  |  | 0 | 0 | 0 | 0 |  | 0 | 0 | 0 | 0 | 0 | 0 | 0 |  |  |  | 0 | 0 | 0 |  |  | 0 | 0 | 0 | 0 |  | 0 | 0 | 0 | 0 | 0 | 0 | 0 |  |  |  | 0 | 0 | 0 |  |  | 0 | 0 | 0 |  |  | 0 | 0 | 0 | 0 |  | 0 | 0 | 0 | 0 |  | 0 | 0 | 0 | 0 |  | 0 | 0 | 0 | 0 | 0 | 0 | 0 | 0 | 0 | 0 | 0 | 0 | 0 | 0 | 0 | 0 | 0 | 0 | 0 | 0 | 0 | 0 | 0 |  |  | 0 | 0 | 0 |  |  | 0 | 0 | 0 | 0 |  | 0 | 0 | 0 | 0 |  | 0 | 0 | 0 | 0 |  | 0 | 0 | 0 | 0 | 0 | 0 | 0 | 0 | 0 | 0 | 0 | 0 | 0 | 0 | 0 | 0 | 0 | 0 | 0 | 0 | 0 | 0 | 0 |  |  | 0 | 0 | 0 | 0 |  | 0 | 0 | 0 | 0 | 0 | 0
5.8 ISM | 5825 | 165 | -99 |  |  |  | -99 | -99 | -99 |  |  | -96 | -99 | -99 | -99 |  | -94 | -99 | -99 | -99 | -99 | -93 | -99 | -99 |  |  | -96 | -99 | -99 | -99 |  | -94 | -99 | -99 | -99 | -99 | -93 | -99 |  |  |  | -99 | -99 | -99 |  |  | -96 | -99 | -99 |  |  | -96 | -99 | -99 | -99 |  | -94 | -99 | -99 | -99 |  | -94 | -99 | -99 | -99 |  | -94 | -99 | -99 | -99 | -99 | -93 | -99 | -99 | -99 | -99 | -93 | -99 | -99 | -99 | -99 | -93 | -99 | -99 | -99 | -99 | -93 | -99 | -99 |  |  | -96 | -99 | -99 |  |  | -96 | -99 | -99 | -99 |  | -94 | -99 | -99 | -99 |  | -94 | -99 | -99 | -99 |  | -94 | -99 | -99 | -99 | -99 | -93 | -99 | -99 | -99 | -99 | -93 | -99 | -99 | -99 | -99 | -93 | -99 | -99 | -99 | -99 | -93 | -99 | -99 |  |  | -96 | -99 | -99 | -99 |  | -94 | -99 | -99 | -99 | -99 | -93 | -99 |  |  |  | -99 | -99 | -99 |  |  | -96 | -99 | -99 | -99 |  | -94 | -99 | -99 | -99 | -99 | -93 | -99 |  |  |  | -99 | -99 | -99 |  |  | -96 | -99 | -99 |  |  | -96 | -99 | -99 | -99 |  | -94 | -99 | -99 | -99 |  | -94 | -99 | -99 | -99 |  | -94 | -99 | -99 | -99 | -99 | -93 | -99 | -99 | -99 | -99 | -93 | -99 | -99 | -99 | -99 | -93 | -99 | -99 | -99 | -99 | -93 | -99 | -99 |  |  | -96 | -99 | -99 |  |  | -96 | -99 | -99 | -99 |  | -94 | -99 | -99 | -99 |  | -94 | -99 | -99 | -99 |  | -94 | -99 | -99 | -99 | -99 | -93 | -99 | -99 | -99 | -99 | -93 | -99 | -99 | -99 | -99 | -93 | -99 | -99 | -99 | -99 | -93 | -99 | -99 |  |  | -96 | -99 | -99 | -99 |  | -94 | -99 | -99 | -99 | -99 | -93 | -99 |  |  |  | -99 | -99 | -99 |  |  | -96 | -99 | -99 | -99 |  | -94 | -99 | -99 | -99 | -99 | -93 | -99 |  |  |  | -99 | -99 | -99 |  |  | -96 | -99 | -99 |  |  | -96 | -99 | -99 | -99 |  | -94 | -99 | -99 | -99 |  | -94 | -99 | -99 | -99 |  | -94 | -99 | -99 | -99 | -99 | -93 | -99 | -99 | -99 | -99 | -93 | -99 | -99 | -99 | -99 | -93 | -99 | -99 | -99 | -99 | -93 | -99 | -99 |  |  | -96 | -99 | -99 |  |  | -96 | -99 | -99 | -99 |  | -94 | -99 | -99 | -99 |  | -94 | -99 | -99 | -99 |  | -94 | -99 | -99 | -99 | -99 | -93 | -99 | -99 | -99 | -99 | -93 | -99 | -99 | -99 | -99 | -93 | -99 | -99 | -99 | -99 | -93 | -99 | -99 |  |  | -96 | -99 | -99 | -99 |  | -94 | -99 | -99 | -99 | -99 | -93
| 5845 | 169 | -99 |  |  |  | -99 | -99 | -99 |  |  | -96 | -99 | -99 | -99 |  | -94 | -99 | -99 | -99 | -99 | -93 | -99 | -99 |  |  | -96 | -99 | -99 | -99 |  | -94 | -99 | -99 | -99 | -99 | -93 | -99 |  |  |  | -99 | -99 | -99 |  |  | -96 | -99 | -99 |  |  | -96 | -99 | -99 | -99 |  | -94 | -99 | -99 | -99 |  | -94 | -99 | -99 | -99 |  | -94 | -99 | -99 | -99 | -99 | -93 | -99 | -99 | -99 | -99 | -93 | -99 | -99 | -99 | -99 | -93 | -99 | -99 | -99 | -99 | -93 | -99 | -99 |  |  | -96 | -99 | -99 |  |  | -96 | -99 | -99 | -99 |  | -94 | -99 | -99 | -99 |  | -94 | -99 | -99 | -99 |  | -94 | -99 | -99 | -99 | -99 | -93 | -99 | -99 | -99 | -99 | -93 | -99 | -99 | -99 | -99 | -93 | -99 | -99 | -99 | -99 | -93 | -99 | -99 |  |  | -96 | -99 | -99 | -99 |  | -94 | -99 | -99 | -99 | -99 | -93 | -99 |  |  |  | -99 | -99 | -99 |  |  | -96 | -99 | -99 | -99 |  | -94 | -99 | -99 | -99 | -99 | -93 | -99 |  |  |  | -99 | -99 | -99 |  |  | -96 | -99 | -99 |  |  | -96 | -99 | -99 | -99 |  | -94 | -99 | -99 | -99 |  | -94 | -99 | -99 | -99 |  | -94 | -99 | -99 | -99 | -99 | -93 | -99 | -99 | -99 | -99 | -93 | -99 | -99 | -99 | -99 | -93 | -99 | -99 | -99 | -99 | -93 | -99 | -99 |  |  | -96 | -99 | -99 |  |  | -96 | -99 | -99 | -99 |  | -94 | -99 | -99 | -99 |  | -94 | -99 | -99 | -99 |  | -94 | -99 | -99 | -99 | -99 | -93 | -99 | -99 | -99 | -99 | -93 | -99 | -99 | -99 | -99 | -93 | -99 | -99 | -99 | -99 | -93 | -99 | -99 |  |  | -96 | -99 | -99 | -99 |  | -94 | -99 | -99 | -99 | -99 | -93 | -99 |  |  |  | -99 | -99 | -99 |  |  | -96 | -99 | -99 | -99 |  | -94 | -99 | -99 | -99 | -99 | -93 | -99 |  |  |  | -99 | -99 | -99 |  |  | -96 | -99 | -99 |  |  | -96 | -99 | -99 | -99 |  | -94 | -99 | -99 | -99 |  | -94 | -99 | -99 | -99 |  | -94 | -99 | -99 | -99 | -99 | -93 | -99 | -99 | -99 | -99 | -93 | -99 | -99 | -99 | -99 | -93 | -99 | -99 | -99 | -99 | -93 | -99 | -99 |  |  | -96 | -99 | -99 |  |  | -96 | -99 | -99 | -99 |  | -94 | -99 | -99 | -99 |  | -94 | -99 | -99 | -99 |  | -94 | -99 | -99 | -99 | -99 | -93 | -99 | -99 | -99 | -99 | -93 | -99 | -99 | -99 | -99 | -93 | -99 | -99 | -99 | -99 | -93 | -99 | -99 |  |  | -96 | -99 | -99 | -99 |  | -94 | -99 | -99 | -99 | -99 | -93
| 5865 | 173 | -99 |  |  |  | -99 | -99 | -99 |  |  | -96 | -99 | -99 | -99 |  | -94 | -99 | -99 | -99 | -99 | -93 | -99 | -99 |  |  | -96 | -99 | -99 | -99 |  | -94 | -99 | -99 | -99 | -99 | -93 | -99 |  |  |  | -99 | -99 | -99 |  |  | -96 | -99 | -99 |  |  | -96 | -99 | -99 | -99 |  | -94 | -99 | -99 | -99 |  | -94 | -99 | -99 | -99 |  | -94 | -99 | -99 | -99 | -99 | -93 | -99 | -99 | -99 | -99 | -93 | -99 | -99 | -99 | -99 | -93 | -99 | -99 | -99 | -99 | -93 | -99 | -99 |  |  | -96 | -99 | -99 |  |  | -96 | -99 | -99 | -99 |  | -94 | -99 | -99 | -99 |  | -94 | -99 | -99 | -99 |  | -94 | -99 | -99 | -99 | -99 | -93 | -99 | -99 | -99 | -99 | -93 | -99 | -99 | -99 | -99 | -93 | -99 | -99 | -99 | -99 | -93 | -99 | -99 |  |  | -96 | -99 | -99 | -99 |  | -94 | -99 | -99 | -99 | -99 | -93 | 0 |  |  |  | 0 | 0 | 0 |  |  | 0 | 0 | 0 | 0 |  | 0 | 0 | 0 | 0 | 0 | 0 | 0 |  |  |  | 0 | 0 | 0 |  |  | 0 | 0 | 0 |  |  | 0 | 0 | 0 | 0 |  | 0 | 0 | 0 | 0 |  | 0 | 0 | 0 | 0 |  | 0 | 0 | 0 | 0 | 0 | 0 | 0 | 0 | 0 | 0 | 0 | 0 | 0 | 0 | 0 | 0 | 0 | 0 | 0 | 0 | 0 | 0 | 0 |  |  | 0 | 0 | 0 |  |  | 0 | 0 | 0 | 0 |  | 0 | 0 | 0 | 0 |  | 0 | 0 | 0 | 0 |  | 0 | 0 | 0 | 0 | 0 | 0 | 0 | 0 | 0 | 0 | 0 | 0 | 0 | 0 | 0 | 0 | 0 | 0 | 0 | 0 | 0 | 0 | 0 |  |  | 0 | 0 | 0 | 0 |  | 0 | 0 | 0 | 0 | 0 | 0 | -99 |  |  |  | -99 | -99 | -99 |  |  | -96 | -99 | -99 | -99 |  | -94 | -99 | -99 | -99 | -99 | -93 | -99 |  |  |  | -99 | -99 | -99 |  |  | -96 | -99 | -99 |  |  | -96 | -99 | -99 | -99 |  | -94 | -99 | -99 | -99 |  | -94 | -99 | -99 | -99 |  | -94 | -99 | -99 | -99 | -99 | -93 | -99 | -99 | -99 | -99 | -93 | -99 | -99 | -99 | -99 | -93 | -99 | -99 | -99 | -99 | -93 | -99 | -99 |  |  | -96 | -99 | -99 |  |  | -96 | -99 | -99 | -99 |  | -94 | -99 | -99 | -99 |  | -94 | -99 | -99 | -99 |  | -94 | -99 | -99 | -99 | -99 | -93 | -99 | -99 | -99 | -99 | -93 | -99 | -99 | -99 | -99 | -93 | -99 | -99 | -99 | -99 | -93 | -99 | -99 |  |  | -96 | -99 | -99 | -99 |  | -94 | -99 | -99 | -99 | -99 | -93
5 GHz Max Power (in dBm)
Regulatory Domain: -I, Antenna Gain: 5 dBi
DFS Channels Are In Italics |  |  | Non HT20 | [19 empty] | Non HT20 - Beam Form | [14 empty] | HT/VHT20 | [49 empty] | HT/VHT20 - Beam Form | [44 empty] | HT/VHT20 - STBC | [14 empty] | Non HT40 | [19 empty] | HT/VHT40 | [49 empty] | HT/VHT40 - Beam Form | [44 empty] | HT/VHT40 - STBC | [14 empty] | Non HT80 | [19 empty] | VHT80 | [49 empty] | VHT80 - Beam Form | [44 empty] | VHT80 - STBC
|  |  | Single Antenna |  |  |  |  | Dual Antennas |  |  |  |  | Triple Antennas |  |  |  |  | Quad Antennas |  |  |  |  | Dual Antennas |  |  |  |  | Triple Antennas |  |  |  |  | Quad Antennas |  |  |  |  | Single Antenna |  |  |  |  | Dual Antennas |  |  |  |  | Dual Antennas |  |  |  |  | Triple Antennas |  |  |  |  | Triple Antennas |  |  |  |  | Triple Antennas |  |  |  |  | Quad Antennas |  |  |  |  | Quad Antennas |  |  |  |  | Quad Antennas |  |  |  |  | Quad Antennas |  |  |  |  | Dual Antennas |  |  |  |  | Dual Antennas |  |  |  |  | Triple Antennas |  |  |  |  | Triple Antennas |  |  |  |  | Triple Antennas |  |  |  |  | Quad Antennas |  |  |  |  | Quad Antennas |  |  |  |  | Quad Antennas |  |  |  |  | Quad Antennas |  |  |  |  | Dual Antennas |  |  |  |  | Triple Antennas |  |  |  |  | Quad Antennas |  |  |  |  | Single Antenna |  |  |  |  | Dual Antennas |  |  |  |  | Triple Antennas |  |  |  |  | Quad Antennas |  |  |  |  | Single Antenna |  |  |  |  | Dual Antennas |  |  |  |  | Dual Antennas |  |  |  |  | Triple Antennas |  |  |  |  | Triple Antennas |  |  |  |  | Triple Antennas |  |  |  |  | Quad Antennas |  |  |  |  | Quad Antennas |  |  |  |  | Quad Antennas |  |  |  |  | Quad Antennas |  |  |  |  | Dual Antennas |  |  |  |  | Dual Antennas |  |  |  |  | Triple Antennas |  |  |  |  | Triple Antennas |  |  |  |  | Triple Antennas |  |  |  |  | Quad Antennas |  |  |  |  | Quad Antennas |  |  |  |  | Quad Antennas |  |  |  |  | Quad Antennas |  |  |  |  | Dual Antennas |  |  |  |  | Triple Antennas |  |  |  |  | Quad Antennas |  |  |  |  | Single Antenna |  |  |  |  | Dual Antennas |  |  |  |  | Triple Antennas |  |  |  |  | Quad Antennas |  |  |  |  | Single Antenna |  |  |  |  | Dual Antennas |  |  |  |  | Dual Antennas |  |  |  |  | Triple Antennas |  |  |  |  | Triple Antennas |  |  |  |  | Triple Antennas |  |  |  |  | Quad Antennas |  |  |  |  | Quad Antennas |  |  |  |  | Quad Antennas |  |  |  |  | Quad Antennas |  |  |  |  | Dual Antennas |  |  |  |  | Dual Antennas |  |  |  |  | Triple Antennas |  |  |  |  | Triple Antennas |  |  |  |  | Triple Antennas |  |  |  |  | Quad Antennas |  |  |  |  | Quad Antennas |  |  |  |  | Quad Antennas |  |  |  |  | Quad Antennas |  |  |  |  | Dual Antennas |  |  |  |  | Triple Antennas |  |  |  |  | Quad Antennas
|  |  | 6 to 54 Mb/s |  |  |  |  | 6 to 54 Mb/s |  |  |  |  | 6 to 54 Mb/s |  |  |  |  | 6 to 54 Mb/s |  |  |  |  | 6 to 54 Mb/s |  |  |  |  | 6 to 54 Mb/s |  |  |  |  | 6 to 54 Mb/s |  |  |  |  | M0 to M7 |  |  |  |  | M0 to M7 |  |  |  |  | M8 to M15 |  |  |  |  | M0 to M7 |  |  |  |  | M8 to M15 |  |  |  |  | M16 to M23 |  |  |  |  | M0 to M7 |  |  |  |  | M8 to M15 |  |  |  |  | M16 to M23 |  |  |  |  | M24 to M31 |  |  |  |  | M0 to M7 |  |  |  |  | M8 to M15 |  |  |  |  | M0 to M7 |  |  |  |  | M8 to M15 |  |  |  |  | M16 to M23 |  |  |  |  | M0 to M7 |  |  |  |  | M8 to M15 |  |  |  |  | M16 to M23 |  |  |  |  | M24 to M31 |  |  |  |  | M0 to M7 |  |  |  |  | M0 to M7 |  |  |  |  | M0 to M7 |  |  |  |  | 6 to 54 Mb/s |  |  |  |  | 6 to 54 Mb/s |  |  |  |  | 6 to 54 Mb/s |  |  |  |  | 6 to 54 Mb/s |  |  |  |  | M0 to M7 |  |  |  |  | M0 to M7 |  |  |  |  | M8 to M15 |  |  |  |  | M0 to M7 |  |  |  |  | M8 to M15 |  |  |  |  | M16 to M23 |  |  |  |  | M0 to M7 |  |  |  |  | M8 to M15 |  |  |  |  | M16 to M23 |  |  |  |  | M24 to M31 |  |  |  |  | M0 to M7 |  |  |  |  | M8 to M15 |  |  |  |  | M0 to M7 |  |  |  |  | M8 to M15 |  |  |  |  | M16 to M23 |  |  |  |  | M0 to M7 |  |  |  |  | M8 to M15 |  |  |  |  | M16 to M23 |  |  |  |  | M24 to M31 |  |  |  |  | M0 to M7 |  |  |  |  | M0 to M7 |  |  |  |  | M0 to M7 |  |  |  |  | 6 to 54 Mb/s |  |  |  |  | 6 to 54 Mb/s |  |  |  |  | 6 to 54 Mb/s |  |  |  |  | 6 to 54 Mb/s |  |  |  |  | M0.1 to M9.1 |  |  |  |  | M0.1 to M9.1 |  |  |  |  | M0.2 to M9.2 |  |  |  |  | M0.1 to M9.1 |  |  |  |  | M0.2 to M9.2 |  |  |  |  | M0.3 to M9.3 |  |  |  |  | M0.1 to M9.1 |  |  |  |  | M0.2 to M9.2 |  |  |  |  | M0.3 to M9.3 |  |  |  |  | M0.4 to M9.4 |  |  |  |  | M0.1 to M9.1 |  |  |  |  | M0.2 to M9.2 |  |  |  |  | M0.1 to M9.1 |  |  |  |  | M0.2 to M9.2 |  |  |  |  | M0.3 to M9.3 |  |  |  |  | M0.1 to M9.1 |  |  |  |  | M0.2 to M9.2 |  |  |  |  | M0.3 to M9.3 |  |  |  |  | M0.4 to M9.4 |  |  |  |  | M0.1 to M9.1 |  |  |  |  | M0.1 to M9.1 |  |  |  |  | M0.1 to M9.1
[38 empty] | M0.1 to M9.1 |  |  |  |  | M0.1 to M9.1 |  |  |  |  | M0.2 to M9.2 |  |  |  |  | M0.1 to M9.1 |  |  |  |  | M0.2 to M9.2 |  |  |  |  | M0.3 to M9.3 |  |  |  |  | M0.1 to M9.1 |  |  |  |  | M0.2 to M9.2 |  |  |  |  | M0.3 to M9.3 |  |  |  |  | M0.4 to M9.4 |  |  |  |  | M0.1 to M9.1 |  |  |  |  | M0.2 to M9.2 |  |  |  |  | M0.1 to M9.1 |  |  |  |  | M0.2 to M9.2 |  |  |  |  | M0.3 to M9.3 |  |  |  |  | M0.1 to M9.1 |  |  |  |  | M0.2 to M9.2 |  |  |  |  | M0.3 to M9.3 |  |  |  |  | M0.4 to M9.4 |  |  |  |  | M0.2 to M9.2 |  |  |  |  | M0.2 to M9.2 |  |  |  |  | M0.2 to M9.2 | [24 empty] | M0.1 to M9.1 |  |  |  |  | M0.1 to M9.1 |  |  |  |  | M0.2 to M9.2 |  |  |  |  | M0.1 to M9.1 |  |  |  |  | M0.2 to M9.2 |  |  |  |  | M0.3 to M9.3 |  |  |  |  | M0.1 to M9.1 |  |  |  |  | M0.2 to M9.2 |  |  |  |  | M0.3 to M9.3 |  |  |  |  | M0.4 to M9.4 |  |  |  |  | M0.1 to M9.1 |  |  |  |  | M0.2 to M9.2 |  |  |  |  | M0.1 to M9.1 |  |  |  |  | M0.2 to M9.2 |  |  |  |  | M0.3 to M9.3 |  |  |  |  | M0.1 to M9.1 |  |  |  |  | M0.2 to M9.2 |  |  |  |  | M0.3 to M9.3 |  |  |  |  | M0.4 to M9.4 |  |  |  |  | M0.2 to M9.2 |  |  |  |  | M0.2 to M9.2 |  |  |  |  | M0.2 to M9.2
Band | Freq (MHz) | Ch ID | A | B | C | D | Total Pwr | A | B | C | D | Total Pwr | A | B | C | D | Total Pwr | A | B | C | D | Total Pwr | A | B | C | D | Total Pwr | A | B | C | D | Total Pwr | A | B | C | D | Total Pwr | A | B | C | D | Total Pwr | A | B | C | D | Total Pwr | A | B | C | D | Total Pwr | A | B | C | D | Total Pwr | A | B | C | D | Total Pwr | A | B | C | D | Total Pwr | A | B | C | D | Total Pwr | A | B | C | D | Total Pwr | A | B | C | D | Total Pwr | A | B | C | D | Total Pwr | A | B | C | D | Total Pwr | A | B | C | D | Total Pwr | A | B | C | D | Total Pwr | A | B | C | D | Total Pwr | A | B | C | D | Total Pwr | A | B | C | D | Total Pwr | A | B | C | D | Total Pwr | A | B | C | D | Total Pwr | A | B | C | D | Total Pwr | A | B | C | D | Total Pwr | A | B | C | D | Total Pwr | A | B | C | D | Total Pwr | A | B | C | D | Total Pwr | A | B | C | D | Total Pwr | A | B | C | D | Total Pwr | A | B | C | D | Total Pwr | A | B | C | D | Total Pwr | A | B | C | D | Total Pwr | A | B | C | D | Total Pwr | A | B | C | D | Total Pwr | A | B | C | D | Total Pwr | A | B | C | D | Total Pwr | A | B | C | D | Total Pwr | A | B | C | D | Total Pwr | A | B | C | D | Total Pwr | A | B | C | D | Total Pwr | A | B | C | D | Total Pwr | A | B | C | D | Total Pwr | A | B | C | D | Total Pwr | A | B | C | D | Total Pwr | A | B | C | D | Total Pwr | A | B | C | D | Total Pwr | A | B | C | D | Total Pwr | A | B | C | D | Total Pwr | A | B | C | D | Total Pwr | A | B | C | D | Total Pwr | A | B | C | D | Total Pwr | A | B | C | D | Total Pwr | A | B | C | D | Total Pwr | A | B | C | D | Total Pwr | A | B | C | D | Total Pwr | A | B | C | D | Total Pwr | A | B | C | D | Total Pwr | A | B | C | D | Total Pwr | A | B | C | D | Total Pwr | A | B | C | D | Total Pwr | A | B | C | D | Total Pwr | A | B | C | D | Total Pwr | A | B | C | D | Total Pwr | A | B | C | D | Total Pwr | A | B | C | D | Total Pwr | A | B | C | D | Total Pwr | A | B | C | D | Total Pwr | A | B | C | D | Total Pwr | A | B | C | D | Total Pwr | A | B | C | D | Total Pwr | A | B | C | D | Total Pwr | A | B | C | D | Total Pwr | A | B | C | D | Total Pwr | A | B | C | D | Total Pwr | A | B | C | D | Total Pwr | A | B | C | D | Total Pwr | A | B | C | D | Total Pwr | A | B | C | D | Total Pwr
UNII-1 | 5180 | 36 | 17 |  |  |  | 17 | 14 | 14 |  |  | 17 | 12 | 12 | 12 |  | 17 | 11 | 11 | 11 | 11 | 17 | 11 | 11 |  |  | 14 | 7 | 7 | 7 |  | 12 | 5 | 5 | 5 | 5 | 11 | 17 |  |  |  | 17 | 14 | 14 |  |  | 17 | 14 | 14 |  |  | 17 | 12 | 12 | 12 |  | 17 | 12 | 12 | 12 |  | 17 | 12 | 12 | 12 |  | 17 | 11 | 11 | 11 | 11 | 17 | 11 | 11 | 11 | 11 | 17 | 11 | 11 | 11 | 11 | 17 | 11 | 11 | 11 | 11 | 17 | 11 | 11 |  |  | 14 | 14 | 14 |  |  | 17 | 7 | 7 | 7 |  | 12 | 10 | 10 | 10 |  | 15 | 12 | 12 | 12 |  | 17 | 5 | 5 | 5 | 5 | 11 | 8 | 8 | 8 | 8 | 14 | 10 | 10 | 10 | 10 | 16 | 11 | 11 | 11 | 11 | 17 | 14 | 14 |  |  | 17 | 12 | 12 | 12 |  | 17 | 11 | 11 | 11 | 11 | 17 | 17 |  |  |  | 17 | 15 | 15 |  |  | 18 | 13 | 13 | 13 |  | 18 | 12 | 12 | 12 | 12 | 18 | 17 |  |  |  | 17 | 15 | 15 |  |  | 18 | 15 | 15 |  |  | 18 | 13 | 13 | 13 |  | 18 | 13 | 13 | 13 |  | 18 | 13 | 13 | 13 |  | 18 | 12 | 12 | 12 | 12 | 18 | 12 | 12 | 12 | 12 | 18 | 12 | 12 | 12 | 12 | 18 | 12 | 12 | 12 | 12 | 18 | 11 | 11 |  |  | 14 | 15 | 15 |  |  | 18 | 8 | 8 | 8 |  | 13 | 11 | 11 | 11 |  | 16 | 13 | 13 | 13 |  | 18 | 5 | 5 | 5 | 5 | 11 | 8 | 8 | 8 | 8 | 14 | 10 | 10 | 10 | 10 | 16 | 12 | 12 | 12 | 12 | 18 | 15 | 15 |  |  | 18 | 13 | 13 | 13 |  | 18 | 12 | 12 | 12 | 12 | 18 | 17 |  |  |  | 17 | 15 | 15 |  |  | 18 | 13 | 13 | 13 |  | 18 | 12 | 12 | 12 | 12 | 18 | 17 |  |  |  | 17 | 15 | 15 |  |  | 18 | 15 | 15 |  |  | 18 | 13 | 13 | 13 |  | 18 | 13 | 13 | 13 |  | 18 | 13 | 13 | 13 |  | 18 | 12 | 12 | 12 | 12 | 18 | 12 | 12 | 12 | 12 | 18 | 12 | 12 | 12 | 12 | 18 | 12 | 12 | 12 | 12 | 18 | 11 | 11 |  |  | 14 | 15 | 15 |  |  | 18 | 8 | 8 | 8 |  | 13 | 11 | 11 | 11 |  | 16 | 13 | 13 | 13 |  | 18 | 5 | 5 | 5 | 5 | 11 | 8 | 8 | 8 | 8 | 14 | 10 | 10 | 10 | 10 | 16 | 12 | 12 | 12 | 12 | 18 | 15 | 15 |  |  | 18 | 13 | 13 | 13 |  | 18 | 12 | 12 | 12 | 12 | 18
| 5200 | 40 | 17 |  |  |  | 17 | 14 | 14 |  |  | 17 | 12 | 12 | 12 |  | 17 | 11 | 11 | 11 | 11 | 17 | 11 | 11 |  |  | 14 | 7 | 7 | 7 |  | 12 | 5 | 5 | 5 | 5 | 11 | 17 |  |  |  | 17 | 14 | 14 |  |  | 17 | 14 | 14 |  |  | 17 | 12 | 12 | 12 |  | 17 | 12 | 12 | 12 |  | 17 | 12 | 12 | 12 |  | 17 | 11 | 11 | 11 | 11 | 17 | 11 | 11 | 11 | 11 | 17 | 11 | 11 | 11 | 11 | 17 | 11 | 11 | 11 | 11 | 17 | 11 | 11 |  |  | 14 | 14 | 14 |  |  | 17 | 7 | 7 | 7 |  | 12 | 10 | 10 | 10 |  | 15 | 12 | 12 | 12 |  | 17 | 5 | 5 | 5 | 5 | 11 | 8 | 8 | 8 | 8 | 14 | 10 | 10 | 10 | 10 | 16 | 11 | 11 | 11 | 11 | 17 | 14 | 14 |  |  | 17 | 12 | 12 | 12 |  | 17 | 11 | 11 | 11 | 11 | 17 | 0 |  |  |  | 0 | 0 | 0 |  |  | 0 | 0 | 0 | 0 |  | 0 | 0 | 0 | 0 | 0 | 0 | 0 |  |  |  | 0 | 0 | 0 |  |  | 0 | 0 | 0 |  |  | 0 | 0 | 0 | 0 |  | 0 | 0 | 0 | 0 |  | 0 | 0 | 0 | 0 |  | 0 | 0 | 0 | 0 | 0 | 0 | 0 | 0 | 0 | 0 | 0 | 0 | 0 | 0 | 0 | 0 | 0 | 0 | 0 | 0 | 0 | 0 | 0 |  |  | 0 | 0 | 0 |  |  | 0 | 0 | 0 | 0 |  | 0 | 0 | 0 | 0 |  | 0 | 0 | 0 | 0 |  | 0 | 0 | 0 | 0 | 0 | 0 | 0 | 0 | 0 | 0 | 0 | 0 | 0 | 0 | 0 | 0 | 0 | 0 | 0 | 0 | 0 | 0 | 0 |  |  | 0 | 0 | 0 | 0 |  | 0 | 0 | 0 | 0 | 0 | 0 | 0 |  |  |  | 0 | 0 | 0 |  |  | 0 | 0 | 0 | 0 |  | 0 | 0 | 0 | 0 | 0 | 0 | 0 |  |  |  | 0 | 0 | 0 |  |  | 0 | 0 | 0 |  |  | 0 | 0 | 0 | 0 |  | 0 | 0 | 0 | 0 |  | 0 | 0 | 0 | 0 |  | 0 | 0 | 0 | 0 | 0 | 0 | 0 | 0 | 0 | 0 | 0 | 0 | 0 | 0 | 0 | 0 | 0 | 0 | 0 | 0 | 0 | 0 | 0 |  |  | 0 | 0 | 0 |  |  | 0 | 0 | 0 | 0 |  | 0 | 0 | 0 | 0 |  | 0 | 0 | 0 | 0 |  | 0 | 0 | 0 | 0 | 0 | 0 | 0 | 0 | 0 | 0 | 0 | 0 | 0 | 0 | 0 | 0 | 0 | 0 | 0 | 0 | 0 | 0 | 0 |  |  | 0 | 0 | 0 | 0 |  | 0 | 0 | 0 | 0 | 0 | 0
| 5220 | 44 | 17 |  |  |  | 17 | 14 | 14 |  |  | 17 | 12 | 12 | 12 |  | 17 | 11 | 11 | 11 | 11 | 17 | 11 | 11 |  |  | 14 | 7 | 7 | 7 |  | 12 | 5 | 5 | 5 | 5 | 11 | 17 |  |  |  | 17 | 14 | 14 |  |  | 17 | 14 | 14 |  |  | 17 | 12 | 12 | 12 |  | 17 | 12 | 12 | 12 |  | 17 | 12 | 12 | 12 |  | 17 | 11 | 11 | 11 | 11 | 17 | 11 | 11 | 11 | 11 | 17 | 11 | 11 | 11 | 11 | 17 | 11 | 11 | 11 | 11 | 17 | 11 | 11 |  |  | 14 | 14 | 14 |  |  | 17 | 7 | 7 | 7 |  | 12 | 10 | 10 | 10 |  | 15 | 12 | 12 | 12 |  | 17 | 5 | 5 | 5 | 5 | 11 | 8 | 8 | 8 | 8 | 14 | 10 | 10 | 10 | 10 | 16 | 11 | 11 | 11 | 11 | 17 | 14 | 14 |  |  | 17 | 12 | 12 | 12 |  | 17 | 11 | 11 | 11 | 11 | 17 | 17 |  |  |  | 17 | 15 | 15 |  |  | 18 | 13 | 13 | 13 |  | 18 | 12 | 12 | 12 | 12 | 18 | 17 |  |  |  | 17 | 15 | 15 |  |  | 18 | 15 | 15 |  |  | 18 | 13 | 13 | 13 |  | 18 | 13 | 13 | 13 |  | 18 | 13 | 13 | 13 |  | 18 | 12 | 12 | 12 | 12 | 18 | 12 | 12 | 12 | 12 | 18 | 12 | 12 | 12 | 12 | 18 | 12 | 12 | 12 | 12 | 18 | 11 | 11 |  |  | 14 | 15 | 15 |  |  | 18 | 8 | 8 | 8 |  | 13 | 11 | 11 | 11 |  | 16 | 13 | 13 | 13 |  | 18 | 5 | 5 | 5 | 5 | 11 | 8 | 8 | 8 | 8 | 14 | 10 | 10 | 10 | 10 | 16 | 12 | 12 | 12 | 12 | 18 | 15 | 15 |  |  | 18 | 13 | 13 | 13 |  | 18 | 12 | 12 | 12 | 12 | 18 | 0 |  |  |  | 0 | 0 | 0 |  |  | 0 | 0 | 0 | 0 |  | 0 | 0 | 0 | 0 | 0 | 0 | 0 |  |  |  | 0 | 0 | 0 |  |  | 0 | 0 | 0 |  |  | 0 | 0 | 0 | 0 |  | 0 | 0 | 0 | 0 |  | 0 | 0 | 0 | 0 |  | 0 | 0 | 0 | 0 | 0 | 0 | 0 | 0 | 0 | 0 | 0 | 0 | 0 | 0 | 0 | 0 | 0 | 0 | 0 | 0 | 0 | 0 | 0 |  |  | 0 | 0 | 0 |  |  | 0 | 0 | 0 | 0 |  | 0 | 0 | 0 | 0 |  | 0 | 0 | 0 | 0 |  | 0 | 0 | 0 | 0 | 0 | 0 | 0 | 0 | 0 | 0 | 0 | 0 | 0 | 0 | 0 | 0 | 0 | 0 | 0 | 0 | 0 | 0 | 0 |  |  | 0 | 0 | 0 | 0 |  | 0 | 0 | 0 | 0 | 0 | 0
| 5240 | 48 | 17 |  |  |  | 17 | 14 | 14 |  |  | 17 | 12 | 12 | 12 |  | 17 | 11 | 11 | 11 | 11 | 17 | 11 | 11 |  |  | 14 | 7 | 7 | 7 |  | 12 | 5 | 5 | 5 | 5 | 11 | 17 |  |  |  | 17 | 14 | 14 |  |  | 17 | 14 | 14 |  |  | 17 | 12 | 12 | 12 |  | 17 | 12 | 12 | 12 |  | 17 | 12 | 12 | 12 |  | 17 | 11 | 11 | 11 | 11 | 17 | 11 | 11 | 11 | 11 | 17 | 11 | 11 | 11 | 11 | 17 | 11 | 11 | 11 | 11 | 17 | 11 | 11 |  |  | 14 | 14 | 14 |  |  | 17 | 7 | 7 | 7 |  | 12 | 10 | 10 | 10 |  | 15 | 12 | 12 | 12 |  | 17 | 5 | 5 | 5 | 5 | 11 | 8 | 8 | 8 | 8 | 14 | 10 | 10 | 10 | 10 | 16 | 11 | 11 | 11 | 11 | 17 | 14 | 14 |  |  | 17 | 12 | 12 | 12 |  | 17 | 11 | 11 | 11 | 11 | 17 | 0 |  |  |  | 0 | 0 | 0 |  |  | 0 | 0 | 0 | 0 |  | 0 | 0 | 0 | 0 | 0 | 0 | 0 |  |  |  | 0 | 0 | 0 |  |  | 0 | 0 | 0 |  |  | 0 | 0 | 0 | 0 |  | 0 | 0 | 0 | 0 |  | 0 | 0 | 0 | 0 |  | 0 | 0 | 0 | 0 | 0 | 0 | 0 | 0 | 0 | 0 | 0 | 0 | 0 | 0 | 0 | 0 | 0 | 0 | 0 | 0 | 0 | 0 | 0 |  |  | 0 | 0 | 0 |  |  | 0 | 0 | 0 | 0 |  | 0 | 0 | 0 | 0 |  | 0 | 0 | 0 | 0 |  | 0 | 0 | 0 | 0 | 0 | 0 | 0 | 0 | 0 | 0 | 0 | 0 | 0 | 0 | 0 | 0 | 0 | 0 | 0 | 0 | 0 | 0 | 0 |  |  | 0 | 0 | 0 | 0 |  | 0 | 0 | 0 | 0 | 0 | 0 | 0 |  |  |  | 0 | 0 | 0 |  |  | 0 | 0 | 0 | 0 |  | 0 | 0 | 0 | 0 | 0 | 0 | 0 |  |  |  | 0 | 0 | 0 |  |  | 0 | 0 | 0 |  |  | 0 | 0 | 0 | 0 |  | 0 | 0 | 0 | 0 |  | 0 | 0 | 0 | 0 |  | 0 | 0 | 0 | 0 | 0 | 0 | 0 | 0 | 0 | 0 | 0 | 0 | 0 | 0 | 0 | 0 | 0 | 0 | 0 | 0 | 0 | 0 | 0 |  |  | 0 | 0 | 0 |  |  | 0 | 0 | 0 | 0 |  | 0 | 0 | 0 | 0 |  | 0 | 0 | 0 | 0 |  | 0 | 0 | 0 | 0 | 0 | 0 | 0 | 0 | 0 | 0 | 0 | 0 | 0 | 0 | 0 | 0 | 0 | 0 | 0 | 0 | 0 | 0 | 0 |  |  | 0 | 0 | 0 | 0 |  | 0 | 0 | 0 | 0 | 0 | 0
UNII-2 | 5260 | 52 | 17 |  |  |  | 17 | 14 | 14 |  |  | 17 | 12 | 12 | 12 |  | 17 | 11 | 11 | 11 | 11 | 17 | 11 | 11 |  |  | 14 | 7 | 7 | 7 |  | 12 | 5 | 5 | 5 | 5 | 11 | 17 |  |  |  | 17 | 14 | 14 |  |  | 17 | 14 | 14 |  |  | 17 | 12 | 12 | 12 |  | 17 | 12 | 12 | 12 |  | 17 | 12 | 12 | 12 |  | 17 | 11 | 11 | 11 | 11 | 17 | 11 | 11 | 11 | 11 | 17 | 11 | 11 | 11 | 11 | 17 | 11 | 11 | 11 | 11 | 17 | 11 | 11 |  |  | 14 | 14 | 14 |  |  | 17 | 7 | 7 | 7 |  | 12 | 10 | 10 | 10 |  | 15 | 12 | 12 | 12 |  | 17 | 5 | 5 | 5 | 5 | 11 | 8 | 8 | 8 | 8 | 14 | 10 | 10 | 10 | 10 | 16 | 11 | 11 | 11 | 11 | 17 | 14 | 14 |  |  | 17 | 12 | 12 | 12 |  | 17 | 11 | 11 | 11 | 11 | 17 | 17 |  |  |  | 17 | 15 | 15 |  |  | 18 | 13 | 13 | 13 |  | 18 | 12 | 12 | 12 | 12 | 18 | 17 |  |  |  | 17 | 15 | 15 |  |  | 18 | 15 | 15 |  |  | 18 | 13 | 13 | 13 |  | 18 | 13 | 13 | 13 |  | 18 | 13 | 13 | 13 |  | 18 | 12 | 12 | 12 | 12 | 18 | 12 | 12 | 12 | 12 | 18 | 12 | 12 | 12 | 12 | 18 | 12 | 12 | 12 | 12 | 18 | 11 | 11 |  |  | 14 | 15 | 15 |  |  | 18 | 8 | 8 | 8 |  | 13 | 11 | 11 | 11 |  | 16 | 13 | 13 | 13 |  | 18 | 5 | 5 | 5 | 5 | 11 | 8 | 8 | 8 | 8 | 14 | 10 | 10 | 10 | 10 | 16 | 12 | 12 | 12 | 12 | 18 | 15 | 15 |  |  | 18 | 13 | 13 | 13 |  | 18 | 12 | 12 | 12 | 12 | 18 | 17 |  |  |  | 17 | 15 | 15 |  |  | 18 | 13 | 13 | 13 |  | 18 | 12 | 12 | 12 | 12 | 18 | 17 |  |  |  | 17 | 15 | 15 |  |  | 18 | 15 | 15 |  |  | 18 | 13 | 13 | 13 |  | 18 | 13 | 13 | 13 |  | 18 | 13 | 13 | 13 |  | 18 | 12 | 12 | 12 | 12 | 18 | 12 | 12 | 12 | 12 | 18 | 12 | 12 | 12 | 12 | 18 | 12 | 12 | 12 | 12 | 18 | 11 | 11 |  |  | 14 | 15 | 15 |  |  | 18 | 8 | 8 | 8 |  | 13 | 11 | 11 | 11 |  | 16 | 13 | 13 | 13 |  | 18 | 5 | 5 | 5 | 5 | 11 | 8 | 8 | 8 | 8 | 14 | 10 | 10 | 10 | 10 | 16 | 12 | 12 | 12 | 12 | 18 | 15 | 15 |  |  | 18 | 13 | 13 | 13 |  | 18 | 12 | 12 | 12 | 12 | 18
| 5280 | 56 | 17 |  |  |  | 17 | 14 | 14 |  |  | 17 | 12 | 12 | 12 |  | 17 | 11 | 11 | 11 | 11 | 17 | 11 | 11 |  |  | 14 | 7 | 7 | 7 |  | 12 | 5 | 5 | 5 | 5 | 11 | 17 |  |  |  | 17 | 14 | 14 |  |  | 17 | 14 | 14 |  |  | 17 | 12 | 12 | 12 |  | 17 | 12 | 12 | 12 |  | 17 | 12 | 12 | 12 |  | 17 | 11 | 11 | 11 | 11 | 17 | 11 | 11 | 11 | 11 | 17 | 11 | 11 | 11 | 11 | 17 | 11 | 11 | 11 | 11 | 17 | 11 | 11 |  |  | 14 | 14 | 14 |  |  | 17 | 7 | 7 | 7 |  | 12 | 10 | 10 | 10 |  | 15 | 12 | 12 | 12 |  | 17 | 5 | 5 | 5 | 5 | 11 | 8 | 8 | 8 | 8 | 14 | 10 | 10 | 10 | 10 | 16 | 11 | 11 | 11 | 11 | 17 | 14 | 14 |  |  | 17 | 12 | 12 | 12 |  | 17 | 11 | 11 | 11 | 11 | 17 | 0 |  |  |  | 0 | 0 | 0 |  |  | 0 | 0 | 0 | 0 |  | 0 | 0 | 0 | 0 | 0 | 0 | 0 |  |  |  | 0 | 0 | 0 |  |  | 0 | 0 | 0 |  |  | 0 | 0 | 0 | 0 |  | 0 | 0 | 0 | 0 |  | 0 | 0 | 0 | 0 |  | 0 | 0 | 0 | 0 | 0 | 0 | 0 | 0 | 0 | 0 | 0 | 0 | 0 | 0 | 0 | 0 | 0 | 0 | 0 | 0 | 0 | 0 | 0 |  |  | 0 | 0 | 0 |  |  | 0 | 0 | 0 | 0 |  | 0 | 0 | 0 | 0 |  | 0 | 0 | 0 | 0 |  | 0 | 0 | 0 | 0 | 0 | 0 | 0 | 0 | 0 | 0 | 0 | 0 | 0 | 0 | 0 | 0 | 0 | 0 | 0 | 0 | 0 | 0 | 0 |  |  | 0 | 0 | 0 | 0 |  | 0 | 0 | 0 | 0 | 0 | 0 | 0 |  |  |  | 0 | 0 | 0 |  |  | 0 | 0 | 0 | 0 |  | 0 | 0 | 0 | 0 | 0 | 0 | 0 |  |  |  | 0 | 0 | 0 |  |  | 0 | 0 | 0 |  |  | 0 | 0 | 0 | 0 |  | 0 | 0 | 0 | 0 |  | 0 | 0 | 0 | 0 |  | 0 | 0 | 0 | 0 | 0 | 0 | 0 | 0 | 0 | 0 | 0 | 0 | 0 | 0 | 0 | 0 | 0 | 0 | 0 | 0 | 0 | 0 | 0 |  |  | 0 | 0 | 0 |  |  | 0 | 0 | 0 | 0 |  | 0 | 0 | 0 | 0 |  | 0 | 0 | 0 | 0 |  | 0 | 0 | 0 | 0 | 0 | 0 | 0 | 0 | 0 | 0 | 0 | 0 | 0 | 0 | 0 | 0 | 0 | 0 | 0 | 0 | 0 | 0 | 0 |  |  | 0 | 0 | 0 | 0 |  | 0 | 0 | 0 | 0 | 0 | 0
| 5300 | 60 | 17 |  |  |  | 17 | 14 | 14 |  |  | 17 | 12 | 12 | 12 |  | 17 | 11 | 11 | 11 | 11 | 17 | 11 | 11 |  |  | 14 | 7 | 7 | 7 |  | 12 | 5 | 5 | 5 | 5 | 11 | 17 |  |  |  | 17 | 14 | 14 |  |  | 17 | 14 | 14 |  |  | 17 | 12 | 12 | 12 |  | 17 | 12 | 12 | 12 |  | 17 | 12 | 12 | 12 |  | 17 | 11 | 11 | 11 | 11 | 17 | 11 | 11 | 11 | 11 | 17 | 11 | 11 | 11 | 11 | 17 | 11 | 11 | 11 | 11 | 17 | 11 | 11 |  |  | 14 | 14 | 14 |  |  | 17 | 7 | 7 | 7 |  | 12 | 10 | 10 | 10 |  | 15 | 12 | 12 | 12 |  | 17 | 5 | 5 | 5 | 5 | 11 | 8 | 8 | 8 | 8 | 14 | 10 | 10 | 10 | 10 | 16 | 11 | 11 | 11 | 11 | 17 | 14 | 14 |  |  | 17 | 12 | 12 | 12 |  | 17 | 11 | 11 | 11 | 11 | 17 | 17 |  |  |  | 17 | 15 | 15 |  |  | 18 | 13 | 13 | 13 |  | 18 | 12 | 12 | 12 | 12 | 18 | 17 |  |  |  | 17 | 15 | 15 |  |  | 18 | 15 | 15 |  |  | 18 | 13 | 13 | 13 |  | 18 | 13 | 13 | 13 |  | 18 | 13 | 13 | 13 |  | 18 | 12 | 12 | 12 | 12 | 18 | 12 | 12 | 12 | 12 | 18 | 12 | 12 | 12 | 12 | 18 | 12 | 12 | 12 | 12 | 18 | 11 | 11 |  |  | 14 | 15 | 15 |  |  | 18 | 8 | 8 | 8 |  | 13 | 11 | 11 | 11 |  | 16 | 13 | 13 | 13 |  | 18 | 5 | 5 | 5 | 5 | 11 | 8 | 8 | 8 | 8 | 14 | 10 | 10 | 10 | 10 | 16 | 12 | 12 | 12 | 12 | 18 | 15 | 15 |  |  | 18 | 13 | 13 | 13 |  | 18 | 12 | 12 | 12 | 12 | 18 | 0 |  |  |  | 0 | 0 | 0 |  |  | 0 | 0 | 0 | 0 |  | 0 | 0 | 0 | 0 | 0 | 0 | 0 |  |  |  | 0 | 0 | 0 |  |  | 0 | 0 | 0 |  |  | 0 | 0 | 0 | 0 |  | 0 | 0 | 0 | 0 |  | 0 | 0 | 0 | 0 |  | 0 | 0 | 0 | 0 | 0 | 0 | 0 | 0 | 0 | 0 | 0 | 0 | 0 | 0 | 0 | 0 | 0 | 0 | 0 | 0 | 0 | 0 | 0 |  |  | 0 | 0 | 0 |  |  | 0 | 0 | 0 | 0 |  | 0 | 0 | 0 | 0 |  | 0 | 0 | 0 | 0 |  | 0 | 0 | 0 | 0 | 0 | 0 | 0 | 0 | 0 | 0 | 0 | 0 | 0 | 0 | 0 | 0 | 0 | 0 | 0 | 0 | 0 | 0 | 0 |  |  | 0 | 0 | 0 | 0 |  | 0 | 0 | 0 | 0 | 0 | 0
| 5320 | 64 | 17 |  |  |  | 17 | 14 | 14 |  |  | 17 | 12 | 12 | 12 |  | 17 | 11 | 11 | 11 | 11 | 17 | 11 | 11 |  |  | 14 | 7 | 7 | 7 |  | 12 | 5 | 5 | 5 | 5 | 11 | 17 |  |  |  | 17 | 14 | 14 |  |  | 17 | 14 | 14 |  |  | 17 | 12 | 12 | 12 |  | 17 | 12 | 12 | 12 |  | 17 | 12 | 12 | 12 |  | 17 | 11 | 11 | 11 | 11 | 17 | 11 | 11 | 11 | 11 | 17 | 11 | 11 | 11 | 11 | 17 | 11 | 11 | 11 | 11 | 17 | 11 | 11 |  |  | 14 | 14 | 14 |  |  | 17 | 7 | 7 | 7 |  | 12 | 10 | 10 | 10 |  | 15 | 12 | 12 | 12 |  | 17 | 5 | 5 | 5 | 5 | 11 | 8 | 8 | 8 | 8 | 14 | 10 | 10 | 10 | 10 | 16 | 11 | 11 | 11 | 11 | 17 | 14 | 14 |  |  | 17 | 12 | 12 | 12 |  | 17 | 11 | 11 | 11 | 11 | 17 | 0 |  |  |  | 0 | 0 | 0 |  |  | 0 | 0 | 0 | 0 |  | 0 | 0 | 0 | 0 | 0 | 0 | 0 |  |  |  | 0 | 0 | 0 |  |  | 0 | 0 | 0 |  |  | 0 | 0 | 0 | 0 |  | 0 | 0 | 0 | 0 |  | 0 | 0 | 0 | 0 |  | 0 | 0 | 0 | 0 | 0 | 0 | 0 | 0 | 0 | 0 | 0 | 0 | 0 | 0 | 0 | 0 | 0 | 0 | 0 | 0 | 0 | 0 | 0 |  |  | 0 | 0 | 0 |  |  | 0 | 0 | 0 | 0 |  | 0 | 0 | 0 | 0 |  | 0 | 0 | 0 | 0 |  | 0 | 0 | 0 | 0 | 0 | 0 | 0 | 0 | 0 | 0 | 0 | 0 | 0 | 0 | 0 | 0 | 0 | 0 | 0 | 0 | 0 | 0 | 0 |  |  | 0 | 0 | 0 | 0 |  | 0 | 0 | 0 | 0 | 0 | 0 | 0 |  |  |  | 0 | 0 | 0 |  |  | 0 | 0 | 0 | 0 |  | 0 | 0 | 0 | 0 | 0 | 0 | 0 |  |  |  | 0 | 0 | 0 |  |  | 0 | 0 | 0 |  |  | 0 | 0 | 0 | 0 |  | 0 | 0 | 0 | 0 |  | 0 | 0 | 0 | 0 |  | 0 | 0 | 0 | 0 | 0 | 0 | 0 | 0 | 0 | 0 | 0 | 0 | 0 | 0 | 0 | 0 | 0 | 0 | 0 | 0 | 0 | 0 | 0 |  |  | 0 | 0 | 0 |  |  | 0 | 0 | 0 | 0 |  | 0 | 0 | 0 | 0 |  | 0 | 0 | 0 | 0 |  | 0 | 0 | 0 | 0 | 0 | 0 | 0 | 0 | 0 | 0 | 0 | 0 | 0 | 0 | 0 | 0 | 0 | 0 | 0 | 0 | 0 | 0 | 0 |  |  | 0 | 0 | 0 | 0 |  | 0 | 0 | 0 | 0 | 0 | 0
UNII-2Ext | 5500 | 100 | -99 |  |  |  | -99 | -99 | -99 |  |  | -96 | -99 | -99 | -99 |  | -94 | -99 | -99 | -99 | -99 | -93 | -99 | -99 |  |  | -96 | -99 | -99 | -99 |  | -94 | -99 | -99 | -99 | -99 | -93 | -99 |  |  |  | -99 | -99 | -99 |  |  | -96 | -99 | -99 |  |  | -96 | -99 | -99 | -99 |  | -94 | -99 | -99 | -99 |  | -94 | -99 | -99 | -99 |  | -94 | -99 | -99 | -99 | -99 | -93 | -99 | -99 | -99 | -99 | -93 | -99 | -99 | -99 | -99 | -93 | -99 | -99 | -99 | -99 | -93 | -99 | -99 |  |  | -96 | -99 | -99 |  |  | -96 | -99 | -99 | -99 |  | -94 | -99 | -99 | -99 |  | -94 | -99 | -99 | -99 |  | -94 | -99 | -99 | -99 | -99 | -93 | -99 | -99 | -99 | -99 | -93 | -99 | -99 | -99 | -99 | -93 | -99 | -99 | -99 | -99 | -93 | -99 | -99 |  |  | -96 | -99 | -99 | -99 |  | -94 | -99 | -99 | -99 | -99 | -93 | -99 |  |  |  | -99 | -99 | -99 |  |  | -96 | -99 | -99 | -99 |  | -94 | -99 | -99 | -99 | -99 | -93 | -99 |  |  |  | -99 | -99 | -99 |  |  | -96 | -99 | -99 |  |  | -96 | -99 | -99 | -99 |  | -94 | -99 | -99 | -99 |  | -94 | -99 | -99 | -99 |  | -94 | -99 | -99 | -99 | -99 | -93 | -99 | -99 | -99 | -99 | -93 | -99 | -99 | -99 | -99 | -93 | -99 | -99 | -99 | -99 | -93 | -99 | -99 |  |  | -96 | -99 | -99 |  |  | -96 | -99 | -99 | -99 |  | -94 | -99 | -99 | -99 |  | -94 | -99 | -99 | -99 |  | -94 | -99 | -99 | -99 | -99 | -93 | -99 | -99 | -99 | -99 | -93 | -99 | -99 | -99 | -99 | -93 | -99 | -99 | -99 | -99 | -93 | -99 | -99 |  |  | -96 | -99 | -99 | -99 |  | -94 | -99 | -99 | -99 | -99 | -93 | -99 |  |  |  | -99 | -99 | -99 |  |  | -96 | -99 | -99 | -99 |  | -94 | -99 | -99 | -99 | -99 | -93 | -99 |  |  |  | -99 | -99 | -99 |  |  | -96 | -99 | -99 |  |  | -96 | -99 | -99 | -99 |  | -94 | -99 | -99 | -99 |  | -94 | -99 | -99 | -99 |  | -94 | -99 | -99 | -99 | -99 | -93 | -99 | -99 | -99 | -99 | -93 | -99 | -99 | -99 | -99 | -93 | -99 | -99 | -99 | -99 | -93 | -99 | -99 |  |  | -96 | -99 | -99 |  |  | -96 | -99 | -99 | -99 |  | -94 | -99 | -99 | -99 |  | -94 | -99 | -99 | -99 |  | -94 | -99 | -99 | -99 | -99 | -93 | -99 | -99 | -99 | -99 | -93 | -99 | -99 | -99 | -99 | -93 | -99 | -99 | -99 | -99 | -93 | -99 | -99 |  |  | -96 | -99 | -99 | -99 |  | -94 | -99 | -99 | -99 | -99 | -93
| 5520 | 104 | -99 |  |  |  | -99 | -99 | -99 |  |  | -96 | -99 | -99 | -99 |  | -94 | -99 | -99 | -99 | -99 | -93 | -99 | -99 |  |  | -96 | -99 | -99 | -99 |  | -94 | -99 | -99 | -99 | -99 | -93 | -99 |  |  |  | -99 | -99 | -99 |  |  | -96 | -99 | -99 |  |  | -96 | -99 | -99 | -99 |  | -94 | -99 | -99 | -99 |  | -94 | -99 | -99 | -99 |  | -94 | -99 | -99 | -99 | -99 | -93 | -99 | -99 | -99 | -99 | -93 | -99 | -99 | -99 | -99 | -93 | -99 | -99 | -99 | -99 | -93 | -99 | -99 |  |  | -96 | -99 | -99 |  |  | -96 | -99 | -99 | -99 |  | -94 | -99 | -99 | -99 |  | -94 | -99 | -99 | -99 |  | -94 | -99 | -99 | -99 | -99 | -93 | -99 | -99 | -99 | -99 | -93 | -99 | -99 | -99 | -99 | -93 | -99 | -99 | -99 | -99 | -93 | -99 | -99 |  |  | -96 | -99 | -99 | -99 |  | -94 | -99 | -99 | -99 | -99 | -93 | 0 |  |  |  | 0 | 0 | 0 |  |  | 0 | 0 | 0 | 0 |  | 0 | 0 | 0 | 0 | 0 | 0 | 0 |  |  |  | 0 | 0 | 0 |  |  | 0 | 0 | 0 |  |  | 0 | 0 | 0 | 0 |  | 0 | 0 | 0 | 0 |  | 0 | 0 | 0 | 0 |  | 0 | 0 | 0 | 0 | 0 | 0 | 0 | 0 | 0 | 0 | 0 | 0 | 0 | 0 | 0 | 0 | 0 | 0 | 0 | 0 | 0 | 0 | 0 |  |  | 0 | 0 | 0 |  |  | 0 | 0 | 0 | 0 |  | 0 | 0 | 0 | 0 |  | 0 | 0 | 0 | 0 |  | 0 | 0 | 0 | 0 | 0 | 0 | 0 | 0 | 0 | 0 | 0 | 0 | 0 | 0 | 0 | 0 | 0 | 0 | 0 | 0 | 0 | 0 | 0 |  |  | 0 | 0 | 0 | 0 |  | 0 | 0 | 0 | 0 | 0 | 0 | 0 |  |  |  | 0 | 0 | 0 |  |  | 0 | 0 | 0 | 0 |  | 0 | 0 | 0 | 0 | 0 | 0 | 0 |  |  |  | 0 | 0 | 0 |  |  | 0 | 0 | 0 |  |  | 0 | 0 | 0 | 0 |  | 0 | 0 | 0 | 0 |  | 0 | 0 | 0 | 0 |  | 0 | 0 | 0 | 0 | 0 | 0 | 0 | 0 | 0 | 0 | 0 | 0 | 0 | 0 | 0 | 0 | 0 | 0 | 0 | 0 | 0 | 0 | 0 |  |  | 0 | 0 | 0 |  |  | 0 | 0 | 0 | 0 |  | 0 | 0 | 0 | 0 |  | 0 | 0 | 0 | 0 |  | 0 | 0 | 0 | 0 | 0 | 0 | 0 | 0 | 0 | 0 | 0 | 0 | 0 | 0 | 0 | 0 | 0 | 0 | 0 | 0 | 0 | 0 | 0 |  |  | 0 | 0 | 0 | 0 |  | 0 | 0 | 0 | 0 | 0 | 0
| 5540 | 108 | -99 |  |  |  | -99 | -99 | -99 |  |  | -96 | -99 | -99 | -99 |  | -94 | -99 | -99 | -99 | -99 | -93 | -99 | -99 |  |  | -96 | -99 | -99 | -99 |  | -94 | -99 | -99 | -99 | -99 | -93 | -99 |  |  |  | -99 | -99 | -99 |  |  | -96 | -99 | -99 |  |  | -96 | -99 | -99 | -99 |  | -94 | -99 | -99 | -99 |  | -94 | -99 | -99 | -99 |  | -94 | -99 | -99 | -99 | -99 | -93 | -99 | -99 | -99 | -99 | -93 | -99 | -99 | -99 | -99 | -93 | -99 | -99 | -99 | -99 | -93 | -99 | -99 |  |  | -96 | -99 | -99 |  |  | -96 | -99 | -99 | -99 |  | -94 | -99 | -99 | -99 |  | -94 | -99 | -99 | -99 |  | -94 | -99 | -99 | -99 | -99 | -93 | -99 | -99 | -99 | -99 | -93 | -99 | -99 | -99 | -99 | -93 | -99 | -99 | -99 | -99 | -93 | -99 | -99 |  |  | -96 | -99 | -99 | -99 |  | -94 | -99 | -99 | -99 | -99 | -93 | -99 |  |  |  | -99 | -99 | -99 |  |  | -96 | -99 | -99 | -99 |  | -94 | -99 | -99 | -99 | -99 | -93 | -99 |  |  |  | -99 | -99 | -99 |  |  | -96 | -99 | -99 |  |  | -96 | -99 | -99 | -99 |  | -94 | -99 | -99 | -99 |  | -94 | -99 | -99 | -99 |  | -94 | -99 | -99 | -99 | -99 | -93 | -99 | -99 | -99 | -99 | -93 | -99 | -99 | -99 | -99 | -93 | -99 | -99 | -99 | -99 | -93 | -99 | -99 |  |  | -96 | -99 | -99 |  |  | -96 | -99 | -99 | -99 |  | -94 | -99 | -99 | -99 |  | -94 | -99 | -99 | -99 |  | -94 | -99 | -99 | -99 | -99 | -93 | -99 | -99 | -99 | -99 | -93 | -99 | -99 | -99 | -99 | -93 | -99 | -99 | -99 | -99 | -93 | -99 | -99 |  |  | -96 | -99 | -99 | -99 |  | -94 | -99 | -99 | -99 | -99 | -93 | 0 |  |  |  | 0 | 0 | 0 |  |  | 0 | 0 | 0 | 0 |  | 0 | 0 | 0 | 0 | 0 | 0 | 0 |  |  |  | 0 | 0 | 0 |  |  | 0 | 0 | 0 |  |  | 0 | 0 | 0 | 0 |  | 0 | 0 | 0 | 0 |  | 0 | 0 | 0 | 0 |  | 0 | 0 | 0 | 0 | 0 | 0 | 0 | 0 | 0 | 0 | 0 | 0 | 0 | 0 | 0 | 0 | 0 | 0 | 0 | 0 | 0 | 0 | 0 |  |  | 0 | 0 | 0 |  |  | 0 | 0 | 0 | 0 |  | 0 | 0 | 0 | 0 |  | 0 | 0 | 0 | 0 |  | 0 | 0 | 0 | 0 | 0 | 0 | 0 | 0 | 0 | 0 | 0 | 0 | 0 | 0 | 0 | 0 | 0 | 0 | 0 | 0 | 0 | 0 | 0 |  |  | 0 | 0 | 0 | 0 |  | 0 | 0 | 0 | 0 | 0 | 0
| 5560 | 112 | -99 |  |  |  | -99 | -99 | -99 |  |  | -96 | -99 | -99 | -99 |  | -94 | -99 | -99 | -99 | -99 | -93 | -99 | -99 |  |  | -96 | -99 | -99 | -99 |  | -94 | -99 | -99 | -99 | -99 | -93 | -99 |  |  |  | -99 | -99 | -99 |  |  | -96 | -99 | -99 |  |  | -96 | -99 | -99 | -99 |  | -94 | -99 | -99 | -99 |  | -94 | -99 | -99 | -99 |  | -94 | -99 | -99 | -99 | -99 | -93 | -99 | -99 | -99 | -99 | -93 | -99 | -99 | -99 | -99 | -93 | -99 | -99 | -99 | -99 | -93 | -99 | -99 |  |  | -96 | -99 | -99 |  |  | -96 | -99 | -99 | -99 |  | -94 | -99 | -99 | -99 |  | -94 | -99 | -99 | -99 |  | -94 | -99 | -99 | -99 | -99 | -93 | -99 | -99 | -99 | -99 | -93 | -99 | -99 | -99 | -99 | -93 | -99 | -99 | -99 | -99 | -93 | -99 | -99 |  |  | -96 | -99 | -99 | -99 |  | -94 | -99 | -99 | -99 | -99 | -93 | 0 |  |  |  | 0 | 0 | 0 |  |  | 0 | 0 | 0 | 0 |  | 0 | 0 | 0 | 0 | 0 | 0 | 0 |  |  |  | 0 | 0 | 0 |  |  | 0 | 0 | 0 |  |  | 0 | 0 | 0 | 0 |  | 0 | 0 | 0 | 0 |  | 0 | 0 | 0 | 0 |  | 0 | 0 | 0 | 0 | 0 | 0 | 0 | 0 | 0 | 0 | 0 | 0 | 0 | 0 | 0 | 0 | 0 | 0 | 0 | 0 | 0 | 0 | 0 |  |  | 0 | 0 | 0 |  |  | 0 | 0 | 0 | 0 |  | 0 | 0 | 0 | 0 |  | 0 | 0 | 0 | 0 |  | 0 | 0 | 0 | 0 | 0 | 0 | 0 | 0 | 0 | 0 | 0 | 0 | 0 | 0 | 0 | 0 | 0 | 0 | 0 | 0 | 0 | 0 | 0 |  |  | 0 | 0 | 0 | 0 |  | 0 | 0 | 0 | 0 | 0 | 0 | 0 |  |  |  | 0 | 0 | 0 |  |  | 0 | 0 | 0 | 0 |  | 0 | 0 | 0 | 0 | 0 | 0 | 0 |  |  |  | 0 | 0 | 0 |  |  | 0 | 0 | 0 |  |  | 0 | 0 | 0 | 0 |  | 0 | 0 | 0 | 0 |  | 0 | 0 | 0 | 0 |  | 0 | 0 | 0 | 0 | 0 | 0 | 0 | 0 | 0 | 0 | 0 | 0 | 0 | 0 | 0 | 0 | 0 | 0 | 0 | 0 | 0 | 0 | 0 |  |  | 0 | 0 | 0 |  |  | 0 | 0 | 0 | 0 |  | 0 | 0 | 0 | 0 |  | 0 | 0 | 0 | 0 |  | 0 | 0 | 0 | 0 | 0 | 0 | 0 | 0 | 0 | 0 | 0 | 0 | 0 | 0 | 0 | 0 | 0 | 0 | 0 | 0 | 0 | 0 | 0 |  |  | 0 | 0 | 0 | 0 |  | 0 | 0 | 0 | 0 | 0 | 0
| 5580 | 116 | -99 |  |  |  | -99 | -99 | -99 |  |  | -96 | -99 | -99 | -99 |  | -94 | -99 | -99 | -99 | -99 | -93 | -99 | -99 |  |  | -96 | -99 | -99 | -99 |  | -94 | -99 | -99 | -99 | -99 | -93 | -99 |  |  |  | -99 | -99 | -99 |  |  | -96 | -99 | -99 |  |  | -96 | -99 | -99 | -99 |  | -94 | -99 | -99 | -99 |  | -94 | -99 | -99 | -99 |  | -94 | -99 | -99 | -99 | -99 | -93 | -99 | -99 | -99 | -99 | -93 | -99 | -99 | -99 | -99 | -93 | -99 | -99 | -99 | -99 | -93 | -99 | -99 |  |  | -96 | -99 | -99 |  |  | -96 | -99 | -99 | -99 |  | -94 | -99 | -99 | -99 |  | -94 | -99 | -99 | -99 |  | -94 | -99 | -99 | -99 | -99 | -93 | -99 | -99 | -99 | -99 | -93 | -99 | -99 | -99 | -99 | -93 | -99 | -99 | -99 | -99 | -93 | -99 | -99 |  |  | -96 | -99 | -99 | -99 |  | -94 | -99 | -99 | -99 | -99 | -93 | -99 |  |  |  | -99 | -99 | -99 |  |  | -96 | -99 | -99 | -99 |  | -94 | -99 | -99 | -99 | -99 | -93 | -99 |  |  |  | -99 | -99 | -99 |  |  | -96 | -99 | -99 |  |  | -96 | -99 | -99 | -99 |  | -94 | -99 | -99 | -99 |  | -94 | -99 | -99 | -99 |  | -94 | -99 | -99 | -99 | -99 | -93 | -99 | -99 | -99 | -99 | -93 | -99 | -99 | -99 | -99 | -93 | -99 | -99 | -99 | -99 | -93 | -99 | -99 |  |  | -96 | -99 | -99 |  |  | -96 | -99 | -99 | -99 |  | -94 | -99 | -99 | -99 |  | -94 | -99 | -99 | -99 |  | -94 | -99 | -99 | -99 | -99 | -93 | -99 | -99 | -99 | -99 | -93 | -99 | -99 | -99 | -99 | -93 | -99 | -99 | -99 | -99 | -93 | -99 | -99 |  |  | -96 | -99 | -99 | -99 |  | -94 | -99 | -99 | -99 | -99 | -93 | -99 |  |  |  | -99 | -99 | -99 |  |  | -96 | -99 | -99 | -99 |  | -94 | -99 | -99 | -99 | -99 | -93 | -99 |  |  |  | -99 | -99 | -99 |  |  | -96 | -99 | -99 |  |  | -96 | -99 | -99 | -99 |  | -94 | -99 | -99 | -99 |  | -94 | -99 | -99 | -99 |  | -94 | -99 | -99 | -99 | -99 | -93 | -99 | -99 | -99 | -99 | -93 | -99 | -99 | -99 | -99 | -93 | -99 | -99 | -99 | -99 | -93 | -99 | -99 |  |  | -96 | -99 | -99 |  |  | -96 | -99 | -99 | -99 |  | -94 | -99 | -99 | -99 |  | -94 | -99 | -99 | -99 |  | -94 | -99 | -99 | -99 | -99 | -93 | -99 | -99 | -99 | -99 | -93 | -99 | -99 | -99 | -99 | -93 | -99 | -99 | -99 | -99 | -93 | -99 | -99 |  |  | -96 | -99 | -99 | -99 |  | -94 | -99 | -99 | -99 | -99 | -93
| 5600 | 120 | -99 |  |  |  | -99 | -99 | -99 |  |  | -96 | -99 | -99 | -99 |  | -94 | -99 | -99 | -99 | -99 | -93 | -99 | -99 |  |  | -96 | -99 | -99 | -99 |  | -94 | -99 | -99 | -99 | -99 | -93 | -99 |  |  |  | -99 | -99 | -99 |  |  | -96 | -99 | -99 |  |  | -96 | -99 | -99 | -99 |  | -94 | -99 | -99 | -99 |  | -94 | -99 | -99 | -99 |  | -94 | -99 | -99 | -99 | -99 | -93 | -99 | -99 | -99 | -99 | -93 | -99 | -99 | -99 | -99 | -93 | -99 | -99 | -99 | -99 | -93 | -99 | -99 |  |  | -96 | -99 | -99 |  |  | -96 | -99 | -99 | -99 |  | -94 | -99 | -99 | -99 |  | -94 | -99 | -99 | -99 |  | -94 | -99 | -99 | -99 | -99 | -93 | -99 | -99 | -99 | -99 | -93 | -99 | -99 | -99 | -99 | -93 | -99 | -99 | -99 | -99 | -93 | -99 | -99 |  |  | -96 | -99 | -99 | -99 |  | -94 | -99 | -99 | -99 | -99 | -93 | 0 |  |  |  | 0 | 0 | 0 |  |  | 0 | 0 | 0 | 0 |  | 0 | 0 | 0 | 0 | 0 | 0 | 0 |  |  |  | 0 | 0 | 0 |  |  | 0 | 0 | 0 |  |  | 0 | 0 | 0 | 0 |  | 0 | 0 | 0 | 0 |  | 0 | 0 | 0 | 0 |  | 0 | 0 | 0 | 0 | 0 | 0 | 0 | 0 | 0 | 0 | 0 | 0 | 0 | 0 | 0 | 0 | 0 | 0 | 0 | 0 | 0 | 0 | 0 |  |  | 0 | 0 | 0 |  |  | 0 | 0 | 0 | 0 |  | 0 | 0 | 0 | 0 |  | 0 | 0 | 0 | 0 |  | 0 | 0 | 0 | 0 | 0 | 0 | 0 | 0 | 0 | 0 | 0 | 0 | 0 | 0 | 0 | 0 | 0 | 0 | 0 | 0 | 0 | 0 | 0 |  |  | 0 | 0 | 0 | 0 |  | 0 | 0 | 0 | 0 | 0 | 0 | 0 |  |  |  | 0 | 0 | 0 |  |  | 0 | 0 | 0 | 0 |  | 0 | 0 | 0 | 0 | 0 | 0 | 0 |  |  |  | 0 | 0 | 0 |  |  | 0 | 0 | 0 |  |  | 0 | 0 | 0 | 0 |  | 0 | 0 | 0 | 0 |  | 0 | 0 | 0 | 0 |  | 0 | 0 | 0 | 0 | 0 | 0 | 0 | 0 | 0 | 0 | 0 | 0 | 0 | 0 | 0 | 0 | 0 | 0 | 0 | 0 | 0 | 0 | 0 |  |  | 0 | 0 | 0 |  |  | 0 | 0 | 0 | 0 |  | 0 | 0 | 0 | 0 |  | 0 | 0 | 0 | 0 |  | 0 | 0 | 0 | 0 | 0 | 0 | 0 | 0 | 0 | 0 | 0 | 0 | 0 | 0 | 0 | 0 | 0 | 0 | 0 | 0 | 0 | 0 | 0 |  |  | 0 | 0 | 0 | 0 |  | 0 | 0 | 0 | 0 | 0 | 0
| 5620 | 124 | -99 |  |  |  | -99 | -99 | -99 |  |  | -96 | -99 | -99 | -99 |  | -94 | -99 | -99 | -99 | -99 | -93 | -99 | -99 |  |  | -96 | -99 | -99 | -99 |  | -94 | -99 | -99 | -99 | -99 | -93 | -99 |  |  |  | -99 | -99 | -99 |  |  | -96 | -99 | -99 |  |  | -96 | -99 | -99 | -99 |  | -94 | -99 | -99 | -99 |  | -94 | -99 | -99 | -99 |  | -94 | -99 | -99 | -99 | -99 | -93 | -99 | -99 | -99 | -99 | -93 | -99 | -99 | -99 | -99 | -93 | -99 | -99 | -99 | -99 | -93 | -99 | -99 |  |  | -96 | -99 | -99 |  |  | -96 | -99 | -99 | -99 |  | -94 | -99 | -99 | -99 |  | -94 | -99 | -99 | -99 |  | -94 | -99 | -99 | -99 | -99 | -93 | -99 | -99 | -99 | -99 | -93 | -99 | -99 | -99 | -99 | -93 | -99 | -99 | -99 | -99 | -93 | -99 | -99 |  |  | -96 | -99 | -99 | -99 |  | -94 | -99 | -99 | -99 | -99 | -93 | -99 |  |  |  | -99 | -99 | -99 |  |  | -96 | -99 | -99 | -99 |  | -94 | -99 | -99 | -99 | -99 | -93 | -99 |  |  |  | -99 | -99 | -99 |  |  | -96 | -99 | -99 |  |  | -96 | -99 | -99 | -99 |  | -94 | -99 | -99 | -99 |  | -94 | -99 | -99 | -99 |  | -94 | -99 | -99 | -99 | -99 | -93 | -99 | -99 | -99 | -99 | -93 | -99 | -99 | -99 | -99 | -93 | -99 | -99 | -99 | -99 | -93 | -99 | -99 |  |  | -96 | -99 | -99 |  |  | -96 | -99 | -99 | -99 |  | -94 | -99 | -99 | -99 |  | -94 | -99 | -99 | -99 |  | -94 | -99 | -99 | -99 | -99 | -93 | -99 | -99 | -99 | -99 | -93 | -99 | -99 | -99 | -99 | -93 | -99 | -99 | -99 | -99 | -93 | -99 | -99 |  |  | -96 | -99 | -99 | -99 |  | -94 | -99 | -99 | -99 | -99 | -93 | 0 |  |  |  | 0 | 0 | 0 |  |  | 0 | 0 | 0 | 0 |  | 0 | 0 | 0 | 0 | 0 | 0 | 0 |  |  |  | 0 | 0 | 0 |  |  | 0 | 0 | 0 |  |  | 0 | 0 | 0 | 0 |  | 0 | 0 | 0 | 0 |  | 0 | 0 | 0 | 0 |  | 0 | 0 | 0 | 0 | 0 | 0 | 0 | 0 | 0 | 0 | 0 | 0 | 0 | 0 | 0 | 0 | 0 | 0 | 0 | 0 | 0 | 0 | 0 |  |  | 0 | 0 | 0 |  |  | 0 | 0 | 0 | 0 |  | 0 | 0 | 0 | 0 |  | 0 | 0 | 0 | 0 |  | 0 | 0 | 0 | 0 | 0 | 0 | 0 | 0 | 0 | 0 | 0 | 0 | 0 | 0 | 0 | 0 | 0 | 0 | 0 | 0 | 0 | 0 | 0 |  |  | 0 | 0 | 0 | 0 |  | 0 | 0 | 0 | 0 | 0 | 0
| 5640 | 128 | -99 |  |  |  | -99 | -99 | -99 |  |  | -96 | -99 | -99 | -99 |  | -94 | -99 | -99 | -99 | -99 | -93 | -99 | -99 |  |  | -96 | -99 | -99 | -99 |  | -94 | -99 | -99 | -99 | -99 | -93 | -99 |  |  |  | -99 | -99 | -99 |  |  | -96 | -99 | -99 |  |  | -96 | -99 | -99 | -99 |  | -94 | -99 | -99 | -99 |  | -94 | -99 | -99 | -99 |  | -94 | -99 | -99 | -99 | -99 | -93 | -99 | -99 | -99 | -99 | -93 | -99 | -99 | -99 | -99 | -93 | -99 | -99 | -99 | -99 | -93 | -99 | -99 |  |  | -96 | -99 | -99 |  |  | -96 | -99 | -99 | -99 |  | -94 | -99 | -99 | -99 |  | -94 | -99 | -99 | -99 |  | -94 | -99 | -99 | -99 | -99 | -93 | -99 | -99 | -99 | -99 | -93 | -99 | -99 | -99 | -99 | -93 | -99 | -99 | -99 | -99 | -93 | -99 | -99 |  |  | -96 | -99 | -99 | -99 |  | -94 | -99 | -99 | -99 | -99 | -93 | 0 |  |  |  | 0 | 0 | 0 |  |  | 0 | 0 | 0 | 0 |  | 0 | 0 | 0 | 0 | 0 | 0 | 0 |  |  |  | 0 | 0 | 0 |  |  | 0 | 0 | 0 |  |  | 0 | 0 | 0 | 0 |  | 0 | 0 | 0 | 0 |  | 0 | 0 | 0 | 0 |  | 0 | 0 | 0 | 0 | 0 | 0 | 0 | 0 | 0 | 0 | 0 | 0 | 0 | 0 | 0 | 0 | 0 | 0 | 0 | 0 | 0 | 0 | 0 |  |  | 0 | 0 | 0 |  |  | 0 | 0 | 0 | 0 |  | 0 | 0 | 0 | 0 |  | 0 | 0 | 0 | 0 |  | 0 | 0 | 0 | 0 | 0 | 0 | 0 | 0 | 0 | 0 | 0 | 0 | 0 | 0 | 0 | 0 | 0 | 0 | 0 | 0 | 0 | 0 | 0 |  |  | 0 | 0 | 0 | 0 |  | 0 | 0 | 0 | 0 | 0 | 0 | 0 |  |  |  | 0 | 0 | 0 |  |  | 0 | 0 | 0 | 0 |  | 0 | 0 | 0 | 0 | 0 | 0 | 0 |  |  |  | 0 | 0 | 0 |  |  | 0 | 0 | 0 |  |  | 0 | 0 | 0 | 0 |  | 0 | 0 | 0 | 0 |  | 0 | 0 | 0 | 0 |  | 0 | 0 | 0 | 0 | 0 | 0 | 0 | 0 | 0 | 0 | 0 | 0 | 0 | 0 | 0 | 0 | 0 | 0 | 0 | 0 | 0 | 0 | 0 |  |  | 0 | 0 | 0 |  |  | 0 | 0 | 0 | 0 |  | 0 | 0 | 0 | 0 |  | 0 | 0 | 0 | 0 |  | 0 | 0 | 0 | 0 | 0 | 0 | 0 | 0 | 0 | 0 | 0 | 0 | 0 | 0 | 0 | 0 | 0 | 0 | 0 | 0 | 0 | 0 | 0 |  |  | 0 | 0 | 0 | 0 |  | 0 | 0 | 0 | 0 | 0 | 0
| 5660 | 132 | -99 |  |  |  | -99 | -99 | -99 |  |  | -96 | -99 | -99 | -99 |  | -94 | -99 | -99 | -99 | -99 | -93 | -99 | -99 |  |  | -96 | -99 | -99 | -99 |  | -94 | -99 | -99 | -99 | -99 | -93 | -99 |  |  |  | -99 | -99 | -99 |  |  | -96 | -99 | -99 |  |  | -96 | -99 | -99 | -99 |  | -94 | -99 | -99 | -99 |  | -94 | -99 | -99 | -99 |  | -94 | -99 | -99 | -99 | -99 | -93 | -99 | -99 | -99 | -99 | -93 | -99 | -99 | -99 | -99 | -93 | -99 | -99 | -99 | -99 | -93 | -99 | -99 |  |  | -96 | -99 | -99 |  |  | -96 | -99 | -99 | -99 |  | -94 | -99 | -99 | -99 |  | -94 | -99 | -99 | -99 |  | -94 | -99 | -99 | -99 | -99 | -93 | -99 | -99 | -99 | -99 | -93 | -99 | -99 | -99 | -99 | -93 | -99 | -99 | -99 | -99 | -93 | -99 | -99 |  |  | -96 | -99 | -99 | -99 |  | -94 | -99 | -99 | -99 | -99 | -93 | -99 |  |  |  | -99 | -99 | -99 |  |  | -96 | -99 | -99 | -99 |  | -94 | -99 | -99 | -99 | -99 | -93 | -99 |  |  |  | -99 | -99 | -99 |  |  | -96 | -99 | -99 |  |  | -96 | -99 | -99 | -99 |  | -94 | -99 | -99 | -99 |  | -94 | -99 | -99 | -99 |  | -94 | -99 | -99 | -99 | -99 | -93 | -99 | -99 | -99 | -99 | -93 | -99 | -99 | -99 | -99 | -93 | -99 | -99 | -99 | -99 | -93 | -99 | -99 |  |  | -96 | -99 | -99 |  |  | -96 | -99 | -99 | -99 |  | -94 | -99 | -99 | -99 |  | -94 | -99 | -99 | -99 |  | -94 | -99 | -99 | -99 | -99 | -93 | -99 | -99 | -99 | -99 | -93 | -99 | -99 | -99 | -99 | -93 | -99 | -99 | -99 | -99 | -93 | -99 | -99 |  |  | -96 | -99 | -99 | -99 |  | -94 | -99 | -99 | -99 | -99 | -93 | -99 |  |  |  | -99 | -99 | -99 |  |  | -96 | -99 | -99 | -99 |  | -94 | -99 | -99 | -99 | -99 | -93 | -99 |  |  |  | -99 | -99 | -99 |  |  | -96 | -99 | -99 |  |  | -96 | -99 | -99 | -99 |  | -94 | -99 | -99 | -99 |  | -94 | -99 | -99 | -99 |  | -94 | -99 | -99 | -99 | -99 | -93 | -99 | -99 | -99 | -99 | -93 | -99 | -99 | -99 | -99 | -93 | -99 | -99 | -99 | -99 | -93 | -99 | -99 |  |  | -96 | -99 | -99 |  |  | -96 | -99 | -99 | -99 |  | -94 | -99 | -99 | -99 |  | -94 | -99 | -99 | -99 |  | -94 | -99 | -99 | -99 | -99 | -93 | -99 | -99 | -99 | -99 | -93 | -99 | -99 | -99 | -99 | -93 | -99 | -99 | -99 | -99 | -93 | -99 | -99 |  |  | -96 | -99 | -99 | -99 |  | -94 | -99 | -99 | -99 | -99 | -93
| 5680 | 136 | -99 |  |  |  | -99 | -99 | -99 |  |  | -96 | -99 | -99 | -99 |  | -94 | -99 | -99 | -99 | -99 | -93 | -99 | -99 |  |  | -96 | -99 | -99 | -99 |  | -94 | -99 | -99 | -99 | -99 | -93 | -99 |  |  |  | -99 | -99 | -99 |  |  | -96 | -99 | -99 |  |  | -96 | -99 | -99 | -99 |  | -94 | -99 | -99 | -99 |  | -94 | -99 | -99 | -99 |  | -94 | -99 | -99 | -99 | -99 | -93 | -99 | -99 | -99 | -99 | -93 | -99 | -99 | -99 | -99 | -93 | -99 | -99 | -99 | -99 | -93 | -99 | -99 |  |  | -96 | -99 | -99 |  |  | -96 | -99 | -99 | -99 |  | -94 | -99 | -99 | -99 |  | -94 | -99 | -99 | -99 |  | -94 | -99 | -99 | -99 | -99 | -93 | -99 | -99 | -99 | -99 | -93 | -99 | -99 | -99 | -99 | -93 | -99 | -99 | -99 | -99 | -93 | -99 | -99 |  |  | -96 | -99 | -99 | -99 |  | -94 | -99 | -99 | -99 | -99 | -93 | 0 |  |  |  | 0 | 0 | 0 |  |  | 0 | 0 | 0 | 0 |  | 0 | 0 | 0 | 0 | 0 | 0 | 0 |  |  |  | 0 | 0 | 0 |  |  | 0 | 0 | 0 |  |  | 0 | 0 | 0 | 0 |  | 0 | 0 | 0 | 0 |  | 0 | 0 | 0 | 0 |  | 0 | 0 | 0 | 0 | 0 | 0 | 0 | 0 | 0 | 0 | 0 | 0 | 0 | 0 | 0 | 0 | 0 | 0 | 0 | 0 | 0 | 0 | 0 |  |  | 0 | 0 | 0 |  |  | 0 | 0 | 0 | 0 |  | 0 | 0 | 0 | 0 |  | 0 | 0 | 0 | 0 |  | 0 | 0 | 0 | 0 | 0 | 0 | 0 | 0 | 0 | 0 | 0 | 0 | 0 | 0 | 0 | 0 | 0 | 0 | 0 | 0 | 0 | 0 | 0 |  |  | 0 | 0 | 0 | 0 |  | 0 | 0 | 0 | 0 | 0 | 0 | 0 |  |  |  | 0 | 0 | 0 |  |  | 0 | 0 | 0 | 0 |  | 0 | 0 | 0 | 0 | 0 | 0 | 0 |  |  |  | 0 | 0 | 0 |  |  | 0 | 0 | 0 |  |  | 0 | 0 | 0 | 0 |  | 0 | 0 | 0 | 0 |  | 0 | 0 | 0 | 0 |  | 0 | 0 | 0 | 0 | 0 | 0 | 0 | 0 | 0 | 0 | 0 | 0 | 0 | 0 | 0 | 0 | 0 | 0 | 0 | 0 | 0 | 0 | 0 |  |  | 0 | 0 | 0 |  |  | 0 | 0 | 0 | 0 |  | 0 | 0 | 0 | 0 |  | 0 | 0 | 0 | 0 |  | 0 | 0 | 0 | 0 | 0 | 0 | 0 | 0 | 0 | 0 | 0 | 0 | 0 | 0 | 0 | 0 | 0 | 0 | 0 | 0 | 0 | 0 | 0 |  |  | 0 | 0 | 0 | 0 |  | 0 | 0 | 0 | 0 | 0 | 0
| 5700 | 140 | -99 |  |  |  | -99 | -99 | -99 |  |  | -96 | -99 | -99 | -99 |  | -94 | -99 | -99 | -99 | -99 | -93 | -99 | -99 |  |  | -96 | -99 | -99 | -99 |  | -94 | -99 | -99 | -99 | -99 | -93 | -99 |  |  |  | -99 | -99 | -99 |  |  | -96 | -99 | -99 |  |  | -96 | -99 | -99 | -99 |  | -94 | -99 | -99 | -99 |  | -94 | -99 | -99 | -99 |  | -94 | -99 | -99 | -99 | -99 | -93 | -99 | -99 | -99 | -99 | -93 | -99 | -99 | -99 | -99 | -93 | -99 | -99 | -99 | -99 | -93 | -99 | -99 |  |  | -96 | -99 | -99 |  |  | -96 | -99 | -99 | -99 |  | -94 | -99 | -99 | -99 |  | -94 | -99 | -99 | -99 |  | -94 | -99 | -99 | -99 | -99 | -93 | -99 | -99 | -99 | -99 | -93 | -99 | -99 | -99 | -99 | -93 | -99 | -99 | -99 | -99 | -93 | -99 | -99 |  |  | -96 | -99 | -99 | -99 |  | -94 | -99 | -99 | -99 | -99 | -93 | -99 |  |  |  | -99 | -99 | -99 |  |  | -96 | -99 | -99 | -99 |  | -94 | -99 | -99 | -99 | -99 | -93 | -99 |  |  |  | -99 | -99 | -99 |  |  | -96 | -99 | -99 |  |  | -96 | -99 | -99 | -99 |  | -94 | -99 | -99 | -99 |  | -94 | -99 | -99 | -99 |  | -94 | -99 | -99 | -99 | -99 | -93 | -99 | -99 | -99 | -99 | -93 | -99 | -99 | -99 | -99 | -93 | -99 | -99 | -99 | -99 | -93 | -99 | -99 |  |  | -96 | -99 | -99 |  |  | -96 | -99 | -99 | -99 |  | -94 | -99 | -99 | -99 |  | -94 | -99 | -99 | -99 |  | -94 | -99 | -99 | -99 | -99 | -93 | -99 | -99 | -99 | -99 | -93 | -99 | -99 | -99 | -99 | -93 | -99 | -99 | -99 | -99 | -93 | -99 | -99 |  |  | -96 | -99 | -99 | -99 |  | -94 | -99 | -99 | -99 | -99 | -93 | 0 |  |  |  | 0 | 0 | 0 |  |  | 0 | 0 | 0 | 0 |  | 0 | 0 | 0 | 0 | 0 | 0 | 0 |  |  |  | 0 | 0 | 0 |  |  | 0 | 0 | 0 |  |  | 0 | 0 | 0 | 0 |  | 0 | 0 | 0 | 0 |  | 0 | 0 | 0 | 0 |  | 0 | 0 | 0 | 0 | 0 | 0 | 0 | 0 | 0 | 0 | 0 | 0 | 0 | 0 | 0 | 0 | 0 | 0 | 0 | 0 | 0 | 0 | 0 |  |  | 0 | 0 | 0 |  |  | 0 | 0 | 0 | 0 |  | 0 | 0 | 0 | 0 |  | 0 | 0 | 0 | 0 |  | 0 | 0 | 0 | 0 | 0 | 0 | 0 | 0 | 0 | 0 | 0 | 0 | 0 | 0 | 0 | 0 | 0 | 0 | 0 | 0 | 0 | 0 | 0 |  |  | 0 | 0 | 0 | 0 |  | 0 | 0 | 0 | 0 | 0 | 0
| 5720 | 144 | -99 |  |  |  | -99 | -99 | -99 |  |  | -96 | -99 | -99 | -99 |  | -94 | -99 | -99 | -99 | -99 | -93 | -99 | -99 |  |  | -96 | -99 | -99 | -99 |  | -94 | -99 | -99 | -99 | -99 | -93 | -99 |  |  |  | -99 | -99 | -99 |  |  | -96 | -99 | -99 |  |  | -96 | -99 | -99 | -99 |  | -94 | -99 | -99 | -99 |  | -94 | -99 | -99 | -99 |  | -94 | -99 | -99 | -99 | -99 | -93 | -99 | -99 | -99 | -99 | -93 | -99 | -99 | -99 | -99 | -93 | -99 | -99 | -99 | -99 | -93 | -99 | -99 |  |  | -96 | -99 | -99 |  |  | -96 | -99 | -99 | -99 |  | -94 | -99 | -99 | -99 |  | -94 | -99 | -99 | -99 |  | -94 | -99 | -99 | -99 | -99 | -93 | -99 | -99 | -99 | -99 | -93 | -99 | -99 | -99 | -99 | -93 | -99 | -99 | -99 | -99 | -93 | -99 | -99 |  |  | -96 | -99 | -99 | -99 |  | -94 | -99 | -99 | -99 | -99 | -93 | 0 |  |  |  | 0 | 0 | 0 |  |  | 0 | 0 | 0 | 0 |  | 0 | 0 | 0 | 0 | 0 | 0 | 0 |  |  |  | 0 | 0 | 0 |  |  | 0 | 0 | 0 |  |  | 0 | 0 | 0 | 0 |  | 0 | 0 | 0 | 0 |  | 0 | 0 | 0 | 0 |  | 0 | 0 | 0 | 0 | 0 | 0 | 0 | 0 | 0 | 0 | 0 | 0 | 0 | 0 | 0 | 0 | 0 | 0 | 0 | 0 | 0 | 0 | 0 |  |  | 0 | 0 | 0 |  |  | 0 | 0 | 0 | 0 |  | 0 | 0 | 0 | 0 |  | 0 | 0 | 0 | 0 |  | 0 | 0 | 0 | 0 | 0 | 0 | 0 | 0 | 0 | 0 | 0 | 0 | 0 | 0 | 0 | 0 | 0 | 0 | 0 | 0 | 0 | 0 | 0 |  |  | 0 | 0 | 0 | 0 |  | 0 | 0 | 0 | 0 | 0 | 0 | 0 |  |  |  | 0 | 0 | 0 |  |  | 0 | 0 | 0 | 0 |  | 0 | 0 | 0 | 0 | 0 | 0 | 0 |  |  |  | 0 | 0 | 0 |  |  | 0 | 0 | 0 |  |  | 0 | 0 | 0 | 0 |  | 0 | 0 | 0 | 0 |  | 0 | 0 | 0 | 0 |  | 0 | 0 | 0 | 0 | 0 | 0 | 0 | 0 | 0 | 0 | 0 | 0 | 0 | 0 | 0 | 0 | 0 | 0 | 0 | 0 | 0 | 0 | 0 |  |  | 0 | 0 | 0 |  |  | 0 | 0 | 0 | 0 |  | 0 | 0 | 0 | 0 |  | 0 | 0 | 0 | 0 |  | 0 | 0 | 0 | 0 | 0 | 0 | 0 | 0 | 0 | 0 | 0 | 0 | 0 | 0 | 0 | 0 | 0 | 0 | 0 | 0 | 0 | 0 | 0 |  |  | 0 | 0 | 0 | 0 |  | 0 | 0 | 0 | 0 | 0 | 0
UNII-3 | 5745 | 149 | -99 |  |  |  | -99 | -99 | -99 |  |  | -96 | -99 | -99 | -99 |  | -94 | -99 | -99 | -99 | -99 | -93 | -99 | -99 |  |  | -96 | -99 | -99 | -99 |  | -94 | -99 | -99 | -99 | -99 | -93 | -99 |  |  |  | -99 | -99 | -99 |  |  | -96 | -99 | -99 |  |  | -96 | -99 | -99 | -99 |  | -94 | -99 | -99 | -99 |  | -94 | -99 | -99 | -99 |  | -94 | -99 | -99 | -99 | -99 | -93 | -99 | -99 | -99 | -99 | -93 | -99 | -99 | -99 | -99 | -93 | -99 | -99 | -99 | -99 | -93 | -99 | -99 |  |  | -96 | -99 | -99 |  |  | -96 | -99 | -99 | -99 |  | -94 | -99 | -99 | -99 |  | -94 | -99 | -99 | -99 |  | -94 | -99 | -99 | -99 | -99 | -93 | -99 | -99 | -99 | -99 | -93 | -99 | -99 | -99 | -99 | -93 | -99 | -99 | -99 | -99 | -93 | -99 | -99 |  |  | -96 | -99 | -99 | -99 |  | -94 | -99 | -99 | -99 | -99 | -93 | -99 |  |  |  | -99 | -99 | -99 |  |  | -96 | -99 | -99 | -99 |  | -94 | -99 | -99 | -99 | -99 | -93 | -99 |  |  |  | -99 | -99 | -99 |  |  | -96 | -99 | -99 |  |  | -96 | -99 | -99 | -99 |  | -94 | -99 | -99 | -99 |  | -94 | -99 | -99 | -99 |  | -94 | -99 | -99 | -99 | -99 | -93 | -99 | -99 | -99 | -99 | -93 | -99 | -99 | -99 | -99 | -93 | -99 | -99 | -99 | -99 | -93 | -99 | -99 |  |  | -96 | -99 | -99 |  |  | -96 | -99 | -99 | -99 |  | -94 | -99 | -99 | -99 |  | -94 | -99 | -99 | -99 |  | -94 | -99 | -99 | -99 | -99 | -93 | -99 | -99 | -99 | -99 | -93 | -99 | -99 | -99 | -99 | -93 | -99 | -99 | -99 | -99 | -93 | -99 | -99 |  |  | -96 | -99 | -99 | -99 |  | -94 | -99 | -99 | -99 | -99 | -93 | -99 |  |  |  | -99 | -99 | -99 |  |  | -96 | -99 | -99 | -99 |  | -94 | -99 | -99 | -99 | -99 | -93 | -99 |  |  |  | -99 | -99 | -99 |  |  | -96 | -99 | -99 |  |  | -96 | -99 | -99 | -99 |  | -94 | -99 | -99 | -99 |  | -94 | -99 | -99 | -99 |  | -94 | -99 | -99 | -99 | -99 | -93 | -99 | -99 | -99 | -99 | -93 | -99 | -99 | -99 | -99 | -93 | -99 | -99 | -99 | -99 | -93 | -99 | -99 |  |  | -96 | -99 | -99 |  |  | -96 | -99 | -99 | -99 |  | -94 | -99 | -99 | -99 |  | -94 | -99 | -99 | -99 |  | -94 | -99 | -99 | -99 | -99 | -93 | -99 | -99 | -99 | -99 | -93 | -99 | -99 | -99 | -99 | -93 | -99 | -99 | -99 | -99 | -93 | -99 | -99 |  |  | -96 | -99 | -99 | -99 |  | -94 | -99 | -99 | -99 | -99 | -93
| 5765 | 153 | -99 |  |  |  | -99 | -99 | -99 |  |  | -96 | -99 | -99 | -99 |  | -94 | -99 | -99 | -99 | -99 | -93 | -99 | -99 |  |  | -96 | -99 | -99 | -99 |  | -94 | -99 | -99 | -99 | -99 | -93 | -99 |  |  |  | -99 | -99 | -99 |  |  | -96 | -99 | -99 |  |  | -96 | -99 | -99 | -99 |  | -94 | -99 | -99 | -99 |  | -94 | -99 | -99 | -99 |  | -94 | -99 | -99 | -99 | -99 | -93 | -99 | -99 | -99 | -99 | -93 | -99 | -99 | -99 | -99 | -93 | -99 | -99 | -99 | -99 | -93 | -99 | -99 |  |  | -96 | -99 | -99 |  |  | -96 | -99 | -99 | -99 |  | -94 | -99 | -99 | -99 |  | -94 | -99 | -99 | -99 |  | -94 | -99 | -99 | -99 | -99 | -93 | -99 | -99 | -99 | -99 | -93 | -99 | -99 | -99 | -99 | -93 | -99 | -99 | -99 | -99 | -93 | -99 | -99 |  |  | -96 | -99 | -99 | -99 |  | -94 | -99 | -99 | -99 | -99 | -93 | 0 |  |  |  | 0 | 0 | 0 |  |  | 0 | 0 | 0 | 0 |  | 0 | 0 | 0 | 0 | 0 | 0 | 0 |  |  |  | 0 | 0 | 0 |  |  | 0 | 0 | 0 |  |  | 0 | 0 | 0 | 0 |  | 0 | 0 | 0 | 0 |  | 0 | 0 | 0 | 0 |  | 0 | 0 | 0 | 0 | 0 | 0 | 0 | 0 | 0 | 0 | 0 | 0 | 0 | 0 | 0 | 0 | 0 | 0 | 0 | 0 | 0 | 0 | 0 |  |  | 0 | 0 | 0 |  |  | 0 | 0 | 0 | 0 |  | 0 | 0 | 0 | 0 |  | 0 | 0 | 0 | 0 |  | 0 | 0 | 0 | 0 | 0 | 0 | 0 | 0 | 0 | 0 | 0 | 0 | 0 | 0 | 0 | 0 | 0 | 0 | 0 | 0 | 0 | 0 | 0 |  |  | 0 | 0 | 0 | 0 |  | 0 | 0 | 0 | 0 | 0 | 0 | 0 |  |  |  | 0 | 0 | 0 |  |  | 0 | 0 | 0 | 0 |  | 0 | 0 | 0 | 0 | 0 | 0 | 0 |  |  |  | 0 | 0 | 0 |  |  | 0 | 0 | 0 |  |  | 0 | 0 | 0 | 0 |  | 0 | 0 | 0 | 0 |  | 0 | 0 | 0 | 0 |  | 0 | 0 | 0 | 0 | 0 | 0 | 0 | 0 | 0 | 0 | 0 | 0 | 0 | 0 | 0 | 0 | 0 | 0 | 0 | 0 | 0 | 0 | 0 |  |  | 0 | 0 | 0 |  |  | 0 | 0 | 0 | 0 |  | 0 | 0 | 0 | 0 |  | 0 | 0 | 0 | 0 |  | 0 | 0 | 0 | 0 | 0 | 0 | 0 | 0 | 0 | 0 | 0 | 0 | 0 | 0 | 0 | 0 | 0 | 0 | 0 | 0 | 0 | 0 | 0 |  |  | 0 | 0 | 0 | 0 |  | 0 | 0 | 0 | 0 | 0 | 0
| 5785 | 157 | -99 |  |  |  | -99 | -99 | -99 |  |  | -96 | -99 | -99 | -99 |  | -94 | -99 | -99 | -99 | -99 | -93 | -99 | -99 |  |  | -96 | -99 | -99 | -99 |  | -94 | -99 | -99 | -99 | -99 | -93 | -99 |  |  |  | -99 | -99 | -99 |  |  | -96 | -99 | -99 |  |  | -96 | -99 | -99 | -99 |  | -94 | -99 | -99 | -99 |  | -94 | -99 | -99 | -99 |  | -94 | -99 | -99 | -99 | -99 | -93 | -99 | -99 | -99 | -99 | -93 | -99 | -99 | -99 | -99 | -93 | -99 | -99 | -99 | -99 | -93 | -99 | -99 |  |  | -96 | -99 | -99 |  |  | -96 | -99 | -99 | -99 |  | -94 | -99 | -99 | -99 |  | -94 | -99 | -99 | -99 |  | -94 | -99 | -99 | -99 | -99 | -93 | -99 | -99 | -99 | -99 | -93 | -99 | -99 | -99 | -99 | -93 | -99 | -99 | -99 | -99 | -93 | -99 | -99 |  |  | -96 | -99 | -99 | -99 |  | -94 | -99 | -99 | -99 | -99 | -93 | -99 |  |  |  | -99 | -99 | -99 |  |  | -96 | -99 | -99 | -99 |  | -94 | -99 | -99 | -99 | -99 | -93 | -99 |  |  |  | -99 | -99 | -99 |  |  | -96 | -99 | -99 |  |  | -96 | -99 | -99 | -99 |  | -94 | -99 | -99 | -99 |  | -94 | -99 | -99 | -99 |  | -94 | -99 | -99 | -99 | -99 | -93 | -99 | -99 | -99 | -99 | -93 | -99 | -99 | -99 | -99 | -93 | -99 | -99 | -99 | -99 | -93 | -99 | -99 |  |  | -96 | -99 | -99 |  |  | -96 | -99 | -99 | -99 |  | -94 | -99 | -99 | -99 |  | -94 | -99 | -99 | -99 |  | -94 | -99 | -99 | -99 | -99 | -93 | -99 | -99 | -99 | -99 | -93 | -99 | -99 | -99 | -99 | -93 | -99 | -99 | -99 | -99 | -93 | -99 | -99 |  |  | -96 | -99 | -99 | -99 |  | -94 | -99 | -99 | -99 | -99 | -93 | 0 |  |  |  | 0 | 0 | 0 |  |  | 0 | 0 | 0 | 0 |  | 0 | 0 | 0 | 0 | 0 | 0 | 0 |  |  |  | 0 | 0 | 0 |  |  | 0 | 0 | 0 |  |  | 0 | 0 | 0 | 0 |  | 0 | 0 | 0 | 0 |  | 0 | 0 | 0 | 0 |  | 0 | 0 | 0 | 0 | 0 | 0 | 0 | 0 | 0 | 0 | 0 | 0 | 0 | 0 | 0 | 0 | 0 | 0 | 0 | 0 | 0 | 0 | 0 |  |  | 0 | 0 | 0 |  |  | 0 | 0 | 0 | 0 |  | 0 | 0 | 0 | 0 |  | 0 | 0 | 0 | 0 |  | 0 | 0 | 0 | 0 | 0 | 0 | 0 | 0 | 0 | 0 | 0 | 0 | 0 | 0 | 0 | 0 | 0 | 0 | 0 | 0 | 0 | 0 | 0 |  |  | 0 | 0 | 0 | 0 |  | 0 | 0 | 0 | 0 | 0 | 0
| 5805 | 161 | -99 |  |  |  | -99 | -99 | -99 |  |  | -96 | -99 | -99 | -99 |  | -94 | -99 | -99 | -99 | -99 | -93 | -99 | -99 |  |  | -96 | -99 | -99 | -99 |  | -94 | -99 | -99 | -99 | -99 | -93 | -99 |  |  |  | -99 | -99 | -99 |  |  | -96 | -99 | -99 |  |  | -96 | -99 | -99 | -99 |  | -94 | -99 | -99 | -99 |  | -94 | -99 | -99 | -99 |  | -94 | -99 | -99 | -99 | -99 | -93 | -99 | -99 | -99 | -99 | -93 | -99 | -99 | -99 | -99 | -93 | -99 | -99 | -99 | -99 | -93 | -99 | -99 |  |  | -96 | -99 | -99 |  |  | -96 | -99 | -99 | -99 |  | -94 | -99 | -99 | -99 |  | -94 | -99 | -99 | -99 |  | -94 | -99 | -99 | -99 | -99 | -93 | -99 | -99 | -99 | -99 | -93 | -99 | -99 | -99 | -99 | -93 | -99 | -99 | -99 | -99 | -93 | -99 | -99 |  |  | -96 | -99 | -99 | -99 |  | -94 | -99 | -99 | -99 | -99 | -93 | 0 |  |  |  | 0 | 0 | 0 |  |  | 0 | 0 | 0 | 0 |  | 0 | 0 | 0 | 0 | 0 | 0 | 0 |  |  |  | 0 | 0 | 0 |  |  | 0 | 0 | 0 |  |  | 0 | 0 | 0 | 0 |  | 0 | 0 | 0 | 0 |  | 0 | 0 | 0 | 0 |  | 0 | 0 | 0 | 0 | 0 | 0 | 0 | 0 | 0 | 0 | 0 | 0 | 0 | 0 | 0 | 0 | 0 | 0 | 0 | 0 | 0 | 0 | 0 |  |  | 0 | 0 | 0 |  |  | 0 | 0 | 0 | 0 |  | 0 | 0 | 0 | 0 |  | 0 | 0 | 0 | 0 |  | 0 | 0 | 0 | 0 | 0 | 0 | 0 | 0 | 0 | 0 | 0 | 0 | 0 | 0 | 0 | 0 | 0 | 0 | 0 | 0 | 0 | 0 | 0 |  |  | 0 | 0 | 0 | 0 |  | 0 | 0 | 0 | 0 | 0 | 0 | 0 |  |  |  | 0 | 0 | 0 |  |  | 0 | 0 | 0 | 0 |  | 0 | 0 | 0 | 0 | 0 | 0 | 0 |  |  |  | 0 | 0 | 0 |  |  | 0 | 0 | 0 |  |  | 0 | 0 | 0 | 0 |  | 0 | 0 | 0 | 0 |  | 0 | 0 | 0 | 0 |  | 0 | 0 | 0 | 0 | 0 | 0 | 0 | 0 | 0 | 0 | 0 | 0 | 0 | 0 | 0 | 0 | 0 | 0 | 0 | 0 | 0 | 0 | 0 |  |  | 0 | 0 | 0 |  |  | 0 | 0 | 0 | 0 |  | 0 | 0 | 0 | 0 |  | 0 | 0 | 0 | 0 |  | 0 | 0 | 0 | 0 | 0 | 0 | 0 | 0 | 0 | 0 | 0 | 0 | 0 | 0 | 0 | 0 | 0 | 0 | 0 | 0 | 0 | 0 | 0 |  |  | 0 | 0 | 0 | 0 |  | 0 | 0 | 0 | 0 | 0 | 0
5.8 ISM | 5825 | 165 | -99 |  |  |  | -99 | -99 | -99 |  |  | -96 | -99 | -99 | -99 |  | -94 | -99 | -99 | -99 | -99 | -93 | -99 | -99 |  |  | -96 | -99 | -99 | -99 |  | -94 | -99 | -99 | -99 | -99 | -93 | -99 |  |  |  | -99 | -99 | -99 |  |  | -96 | -99 | -99 |  |  | -96 | -99 | -99 | -99 |  | -94 | -99 | -99 | -99 |  | -94 | -99 | -99 | -99 |  | -94 | -99 | -99 | -99 | -99 | -93 | -99 | -99 | -99 | -99 | -93 | -99 | -99 | -99 | -99 | -93 | -99 | -99 | -99 | -99 | -93 | -99 | -99 |  |  | -96 | -99 | -99 |  |  | -96 | -99 | -99 | -99 |  | -94 | -99 | -99 | -99 |  | -94 | -99 | -99 | -99 |  | -94 | -99 | -99 | -99 | -99 | -93 | -99 | -99 | -99 | -99 | -93 | -99 | -99 | -99 | -99 | -93 | -99 | -99 | -99 | -99 | -93 | -99 | -99 |  |  | -96 | -99 | -99 | -99 |  | -94 | -99 | -99 | -99 | -99 | -93 | -99 |  |  |  | -99 | -99 | -99 |  |  | -96 | -99 | -99 | -99 |  | -94 | -99 | -99 | -99 | -99 | -93 | -99 |  |  |  | -99 | -99 | -99 |  |  | -96 | -99 | -99 |  |  | -96 | -99 | -99 | -99 |  | -94 | -99 | -99 | -99 |  | -94 | -99 | -99 | -99 |  | -94 | -99 | -99 | -99 | -99 | -93 | -99 | -99 | -99 | -99 | -93 | -99 | -99 | -99 | -99 | -93 | -99 | -99 | -99 | -99 | -93 | -99 | -99 |  |  | -96 | -99 | -99 |  |  | -96 | -99 | -99 | -99 |  | -94 | -99 | -99 | -99 |  | -94 | -99 | -99 | -99 |  | -94 | -99 | -99 | -99 | -99 | -93 | -99 | -99 | -99 | -99 | -93 | -99 | -99 | -99 | -99 | -93 | -99 | -99 | -99 | -99 | -93 | -99 | -99 |  |  | -96 | -99 | -99 | -99 |  | -94 | -99 | -99 | -99 | -99 | -93 | -99 |  |  |  | -99 | -99 | -99 |  |  | -96 | -99 | -99 | -99 |  | -94 | -99 | -99 | -99 | -99 | -93 | -99 |  |  |  | -99 | -99 | -99 |  |  | -96 | -99 | -99 |  |  | -96 | -99 | -99 | -99 |  | -94 | -99 | -99 | -99 |  | -94 | -99 | -99 | -99 |  | -94 | -99 | -99 | -99 | -99 | -93 | -99 | -99 | -99 | -99 | -93 | -99 | -99 | -99 | -99 | -93 | -99 | -99 | -99 | -99 | -93 | -99 | -99 |  |  | -96 | -99 | -99 |  |  | -96 | -99 | -99 | -99 |  | -94 | -99 | -99 | -99 |  | -94 | -99 | -99 | -99 |  | -94 | -99 | -99 | -99 | -99 | -93 | -99 | -99 | -99 | -99 | -93 | -99 | -99 | -99 | -99 | -93 | -99 | -99 | -99 | -99 | -93 | -99 | -99 |  |  | -96 | -99 | -99 | -99 |  | -94 | -99 | -99 | -99 | -99 | -93
| 5845 | 169 | -99 |  |  |  | -99 | -99 | -99 |  |  | -96 | -99 | -99 | -99 |  | -94 | -99 | -99 | -99 | -99 | -93 | -99 | -99 |  |  | -96 | -99 | -99 | -99 |  | -94 | -99 | -99 | -99 | -99 | -93 | -99 |  |  |  | -99 | -99 | -99 |  |  | -96 | -99 | -99 |  |  | -96 | -99 | -99 | -99 |  | -94 | -99 | -99 | -99 |  | -94 | -99 | -99 | -99 |  | -94 | -99 | -99 | -99 | -99 | -93 | -99 | -99 | -99 | -99 | -93 | -99 | -99 | -99 | -99 | -93 | -99 | -99 | -99 | -99 | -93 | -99 | -99 |  |  | -96 | -99 | -99 |  |  | -96 | -99 | -99 | -99 |  | -94 | -99 | -99 | -99 |  | -94 | -99 | -99 | -99 |  | -94 | -99 | -99 | -99 | -99 | -93 | -99 | -99 | -99 | -99 | -93 | -99 | -99 | -99 | -99 | -93 | -99 | -99 | -99 | -99 | -93 | -99 | -99 |  |  | -96 | -99 | -99 | -99 |  | -94 | -99 | -99 | -99 | -99 | -93 | -99 |  |  |  | -99 | -99 | -99 |  |  | -96 | -99 | -99 | -99 |  | -94 | -99 | -99 | -99 | -99 | -93 | -99 |  |  |  | -99 | -99 | -99 |  |  | -96 | -99 | -99 |  |  | -96 | -99 | -99 | -99 |  | -94 | -99 | -99 | -99 |  | -94 | -99 | -99 | -99 |  | -94 | -99 | -99 | -99 | -99 | -93 | -99 | -99 | -99 | -99 | -93 | -99 | -99 | -99 | -99 | -93 | -99 | -99 | -99 | -99 | -93 | -99 | -99 |  |  | -96 | -99 | -99 |  |  | -96 | -99 | -99 | -99 |  | -94 | -99 | -99 | -99 |  | -94 | -99 | -99 | -99 |  | -94 | -99 | -99 | -99 | -99 | -93 | -99 | -99 | -99 | -99 | -93 | -99 | -99 | -99 | -99 | -93 | -99 | -99 | -99 | -99 | -93 | -99 | -99 |  |  | -96 | -99 | -99 | -99 |  | -94 | -99 | -99 | -99 | -99 | -93 | -99 |  |  |  | -99 | -99 | -99 |  |  | -96 | -99 | -99 | -99 |  | -94 | -99 | -99 | -99 | -99 | -93 | -99 |  |  |  | -99 | -99 | -99 |  |  | -96 | -99 | -99 |  |  | -96 | -99 | -99 | -99 |  | -94 | -99 | -99 | -99 |  | -94 | -99 | -99 | -99 |  | -94 | -99 | -99 | -99 | -99 | -93 | -99 | -99 | -99 | -99 | -93 | -99 | -99 | -99 | -99 | -93 | -99 | -99 | -99 | -99 | -93 | -99 | -99 |  |  | -96 | -99 | -99 |  |  | -96 | -99 | -99 | -99 |  | -94 | -99 | -99 | -99 |  | -94 | -99 | -99 | -99 |  | -94 | -99 | -99 | -99 | -99 | -93 | -99 | -99 | -99 | -99 | -93 | -99 | -99 | -99 | -99 | -93 | -99 | -99 | -99 | -99 | -93 | -99 | -99 |  |  | -96 | -99 | -99 | -99 |  | -94 | -99 | -99 | -99 | -99 | -93
| 5865 | 173 | -99 |  |  |  | -99 | -99 | -99 |  |  | -96 | -99 | -99 | -99 |  | -94 | -99 | -99 | -99 | -99 | -93 | -99 | -99 |  |  | -96 | -99 | -99 | -99 |  | -94 | -99 | -99 | -99 | -99 | -93 | -99 |  |  |  | -99 | -99 | -99 |  |  | -96 | -99 | -99 |  |  | -96 | -99 | -99 | -99 |  | -94 | -99 | -99 | -99 |  | -94 | -99 | -99 | -99 |  | -94 | -99 | -99 | -99 | -99 | -93 | -99 | -99 | -99 | -99 | -93 | -99 | -99 | -99 | -99 | -93 | -99 | -99 | -99 | -99 | -93 | -99 | -99 |  |  | -96 | -99 | -99 |  |  | -96 | -99 | -99 | -99 |  | -94 | -99 | -99 | -99 |  | -94 | -99 | -99 | -99 |  | -94 | -99 | -99 | -99 | -99 | -93 | -99 | -99 | -99 | -99 | -93 | -99 | -99 | -99 | -99 | -93 | -99 | -99 | -99 | -99 | -93 | -99 | -99 |  |  | -96 | -99 | -99 | -99 |  | -94 | -99 | -99 | -99 | -99 | -93 | 0 |  |  |  | 0 | 0 | 0 |  |  | 0 | 0 | 0 | 0 |  | 0 | 0 | 0 | 0 | 0 | 0 | 0 |  |  |  | 0 | 0 | 0 |  |  | 0 | 0 | 0 |  |  | 0 | 0 | 0 | 0 |  | 0 | 0 | 0 | 0 |  | 0 | 0 | 0 | 0 |  | 0 | 0 | 0 | 0 | 0 | 0 | 0 | 0 | 0 | 0 | 0 | 0 | 0 | 0 | 0 | 0 | 0 | 0 | 0 | 0 | 0 | 0 | 0 |  |  | 0 | 0 | 0 |  |  | 0 | 0 | 0 | 0 |  | 0 | 0 | 0 | 0 |  | 0 | 0 | 0 | 0 |  | 0 | 0 | 0 | 0 | 0 | 0 | 0 | 0 | 0 | 0 | 0 | 0 | 0 | 0 | 0 | 0 | 0 | 0 | 0 | 0 | 0 | 0 | 0 |  |  | 0 | 0 | 0 | 0 |  | 0 | 0 | 0 | 0 | 0 | 0 | -99 |  |  |  | -99 | -99 | -99 |  |  | -96 | -99 | -99 | -99 |  | -94 | -99 | -99 | -99 | -99 | -93 | -99 |  |  |  | -99 | -99 | -99 |  |  | -96 | -99 | -99 |  |  | -96 | -99 | -99 | -99 |  | -94 | -99 | -99 | -99 |  | -94 | -99 | -99 | -99 |  | -94 | -99 | -99 | -99 | -99 | -93 | -99 | -99 | -99 | -99 | -93 | -99 | -99 | -99 | -99 | -93 | -99 | -99 | -99 | -99 | -93 | -99 | -99 |  |  | -96 | -99 | -99 |  |  | -96 | -99 | -99 | -99 |  | -94 | -99 | -99 | -99 |  | -94 | -99 | -99 | -99 |  | -94 | -99 | -99 | -99 | -99 | -93 | -99 | -99 | -99 | -99 | -93 | -99 | -99 | -99 | -99 | -93 | -99 | -99 | -99 | -99 | -93 | -99 | -99 |  |  | -96 | -99 | -99 | -99 |  | -94 | -99 | -99 | -99 | -99 | -93
5 GHz Max Power (in dBm)
Regulatory Domain: -I, Antenna Gain: 6 dBi
DFS Channels Are In Italics |  |  | Non HT20 | [19 empty] | Non HT20 - Beam Form | [14 empty] | HT/VHT20 | [49 empty] | HT/VHT20 - Beam Form | [44 empty] | HT/VHT20 - STBC | [14 empty] | Non HT40 | [19 empty] | HT/VHT40 | [49 empty] | HT/VHT40 - Beam Form | [44 empty] | HT/VHT40 - STBC | [14 empty] | Non HT80 | [19 empty] | VHT80 | [49 empty] | VHT80 - Beam Form | [44 empty] | VHT80 - STBC
|  |  | Single Antenna |  |  |  |  | Dual Antennas |  |  |  |  | Triple Antennas |  |  |  |  | Quad Antennas |  |  |  |  | Dual Antennas |  |  |  |  | Triple Antennas |  |  |  |  | Quad Antennas |  |  |  |  | Single Antenna |  |  |  |  | Dual Antennas |  |  |  |  | Dual Antennas |  |  |  |  | Triple Antennas |  |  |  |  | Triple Antennas |  |  |  |  | Triple Antennas |  |  |  |  | Quad Antennas |  |  |  |  | Quad Antennas |  |  |  |  | Quad Antennas |  |  |  |  | Quad Antennas |  |  |  |  | Dual Antennas |  |  |  |  | Dual Antennas |  |  |  |  | Triple Antennas |  |  |  |  | Triple Antennas |  |  |  |  | Triple Antennas |  |  |  |  | Quad Antennas |  |  |  |  | Quad Antennas |  |  |  |  | Quad Antennas |  |  |  |  | Quad Antennas |  |  |  |  | Dual Antennas |  |  |  |  | Triple Antennas |  |  |  |  | Quad Antennas |  |  |  |  | Single Antenna |  |  |  |  | Dual Antennas |  |  |  |  | Triple Antennas |  |  |  |  | Quad Antennas |  |  |  |  | Single Antenna |  |  |  |  | Dual Antennas |  |  |  |  | Dual Antennas |  |  |  |  | Triple Antennas |  |  |  |  | Triple Antennas |  |  |  |  | Triple Antennas |  |  |  |  | Quad Antennas |  |  |  |  | Quad Antennas |  |  |  |  | Quad Antennas |  |  |  |  | Quad Antennas |  |  |  |  | Dual Antennas |  |  |  |  | Dual Antennas |  |  |  |  | Triple Antennas |  |  |  |  | Triple Antennas |  |  |  |  | Triple Antennas |  |  |  |  | Quad Antennas |  |  |  |  | Quad Antennas |  |  |  |  | Quad Antennas |  |  |  |  | Quad Antennas |  |  |  |  | Dual Antennas |  |  |  |  | Triple Antennas |  |  |  |  | Quad Antennas |  |  |  |  | Single Antenna |  |  |  |  | Dual Antennas |  |  |  |  | Triple Antennas |  |  |  |  | Quad Antennas |  |  |  |  | Single Antenna |  |  |  |  | Dual Antennas |  |  |  |  | Dual Antennas |  |  |  |  | Triple Antennas |  |  |  |  | Triple Antennas |  |  |  |  | Triple Antennas |  |  |  |  | Quad Antennas |  |  |  |  | Quad Antennas |  |  |  |  | Quad Antennas |  |  |  |  | Quad Antennas |  |  |  |  | Dual Antennas |  |  |  |  | Dual Antennas |  |  |  |  | Triple Antennas |  |  |  |  | Triple Antennas |  |  |  |  | Triple Antennas |  |  |  |  | Quad Antennas |  |  |  |  | Quad Antennas |  |  |  |  | Quad Antennas |  |  |  |  | Quad Antennas |  |  |  |  | Dual Antennas |  |  |  |  | Triple Antennas |  |  |  |  | Quad Antennas
|  |  | 6 to 54 Mb/s |  |  |  |  | 6 to 54 Mb/s |  |  |  |  | 6 to 54 Mb/s |  |  |  |  | 6 to 54 Mb/s |  |  |  |  | 6 to 54 Mb/s |  |  |  |  | 6 to 54 Mb/s |  |  |  |  | 6 to 54 Mb/s |  |  |  |  | M0 to M7 |  |  |  |  | M0 to M7 |  |  |  |  | M8 to M15 |  |  |  |  | M0 to M7 |  |  |  |  | M8 to M15 |  |  |  |  | M16 to M23 |  |  |  |  | M0 to M7 |  |  |  |  | M8 to M15 |  |  |  |  | M16 to M23 |  |  |  |  | M24 to M31 |  |  |  |  | M0 to M7 |  |  |  |  | M8 to M15 |  |  |  |  | M0 to M7 |  |  |  |  | M8 to M15 |  |  |  |  | M16 to M23 |  |  |  |  | M0 to M7 |  |  |  |  | M8 to M15 |  |  |  |  | M16 to M23 |  |  |  |  | M24 to M31 |  |  |  |  | M0 to M7 |  |  |  |  | M0 to M7 |  |  |  |  | M0 to M7 |  |  |  |  | 6 to 54 Mb/s |  |  |  |  | 6 to 54 Mb/s |  |  |  |  | 6 to 54 Mb/s |  |  |  |  | 6 to 54 Mb/s |  |  |  |  | M0 to M7 |  |  |  |  | M0 to M7 |  |  |  |  | M8 to M15 |  |  |  |  | M0 to M7 |  |  |  |  | M8 to M15 |  |  |  |  | M16 to M23 |  |  |  |  | M0 to M7 |  |  |  |  | M8 to M15 |  |  |  |  | M16 to M23 |  |  |  |  | M24 to M31 |  |  |  |  | M0 to M7 |  |  |  |  | M8 to M15 |  |  |  |  | M0 to M7 |  |  |  |  | M8 to M15 |  |  |  |  | M16 to M23 |  |  |  |  | M0 to M7 |  |  |  |  | M8 to M15 |  |  |  |  | M16 to M23 |  |  |  |  | M24 to M31 |  |  |  |  | M0 to M7 |  |  |  |  | M0 to M7 |  |  |  |  | M0 to M7 |  |  |  |  | 6 to 54 Mb/s |  |  |  |  | 6 to 54 Mb/s |  |  |  |  | 6 to 54 Mb/s |  |  |  |  | 6 to 54 Mb/s |  |  |  |  | M0.1 to M9.1 |  |  |  |  | M0.1 to M9.1 |  |  |  |  | M0.2 to M9.2 |  |  |  |  | M0.1 to M9.1 |  |  |  |  | M0.2 to M9.2 |  |  |  |  | M0.3 to M9.3 |  |  |  |  | M0.1 to M9.1 |  |  |  |  | M0.2 to M9.2 |  |  |  |  | M0.3 to M9.3 |  |  |  |  | M0.4 to M9.4 |  |  |  |  | M0.1 to M9.1 |  |  |  |  | M0.2 to M9.2 |  |  |  |  | M0.1 to M9.1 |  |  |  |  | M0.2 to M9.2 |  |  |  |  | M0.3 to M9.3 |  |  |  |  | M0.1 to M9.1 |  |  |  |  | M0.2 to M9.2 |  |  |  |  | M0.3 to M9.3 |  |  |  |  | M0.4 to M9.4 |  |  |  |  | M0.1 to M9.1 |  |  |  |  | M0.1 to M9.1 |  |  |  |  | M0.1 to M9.1
[38 empty] | M0.1 to M9.1 |  |  |  |  | M0.1 to M9.1 |  |  |  |  | M0.2 to M9.2 |  |  |  |  | M0.1 to M9.1 |  |  |  |  | M0.2 to M9.2 |  |  |  |  | M0.3 to M9.3 |  |  |  |  | M0.1 to M9.1 |  |  |  |  | M0.2 to M9.2 |  |  |  |  | M0.3 to M9.3 |  |  |  |  | M0.4 to M9.4 |  |  |  |  | M0.1 to M9.1 |  |  |  |  | M0.2 to M9.2 |  |  |  |  | M0.1 to M9.1 |  |  |  |  | M0.2 to M9.2 |  |  |  |  | M0.3 to M9.3 |  |  |  |  | M0.1 to M9.1 |  |  |  |  | M0.2 to M9.2 |  |  |  |  | M0.3 to M9.3 |  |  |  |  | M0.4 to M9.4 |  |  |  |  | M0.2 to M9.2 |  |  |  |  | M0.2 to M9.2 |  |  |  |  | M0.2 to M9.2 | [24 empty] | M0.1 to M9.1 |  |  |  |  | M0.1 to M9.1 |  |  |  |  | M0.2 to M9.2 |  |  |  |  | M0.1 to M9.1 |  |  |  |  | M0.2 to M9.2 |  |  |  |  | M0.3 to M9.3 |  |  |  |  | M0.1 to M9.1 |  |  |  |  | M0.2 to M9.2 |  |  |  |  | M0.3 to M9.3 |  |  |  |  | M0.4 to M9.4 |  |  |  |  | M0.1 to M9.1 |  |  |  |  | M0.2 to M9.2 |  |  |  |  | M0.1 to M9.1 |  |  |  |  | M0.2 to M9.2 |  |  |  |  | M0.3 to M9.3 |  |  |  |  | M0.1 to M9.1 |  |  |  |  | M0.2 to M9.2 |  |  |  |  | M0.3 to M9.3 |  |  |  |  | M0.4 to M9.4 |  |  |  |  | M0.2 to M9.2 |  |  |  |  | M0.2 to M9.2 |  |  |  |  | M0.2 to M9.2
Band | Freq (MHz) | Ch ID | A | B | C | D | Total Pwr | A | B | C | D | Total Pwr | A | B | C | D | Total Pwr | A | B | C | D | Total Pwr | A | B | C | D | Total Pwr | A | B | C | D | Total Pwr | A | B | C | D | Total Pwr | A | B | C | D | Total Pwr | A | B | C | D | Total Pwr | A | B | C | D | Total Pwr | A | B | C | D | Total Pwr | A | B | C | D | Total Pwr | A | B | C | D | Total Pwr | A | B | C | D | Total Pwr | A | B | C | D | Total Pwr | A | B | C | D | Total Pwr | A | B | C | D | Total Pwr | A | B | C | D | Total Pwr | A | B | C | D | Total Pwr | A | B | C | D | Total Pwr | A | B | C | D | Total Pwr | A | B | C | D | Total Pwr | A | B | C | D | Total Pwr | A | B | C | D | Total Pwr | A | B | C | D | Total Pwr | A | B | C | D | Total Pwr | A | B | C | D | Total Pwr | A | B | C | D | Total Pwr | A | B | C | D | Total Pwr | A | B | C | D | Total Pwr | A | B | C | D | Total Pwr | A | B | C | D | Total Pwr | A | B | C | D | Total Pwr | A | B | C | D | Total Pwr | A | B | C | D | Total Pwr | A | B | C | D | Total Pwr | A | B | C | D | Total Pwr | A | B | C | D | Total Pwr | A | B | C | D | Total Pwr | A | B | C | D | Total Pwr | A | B | C | D | Total Pwr | A | B | C | D | Total Pwr | A | B | C | D | Total Pwr | A | B | C | D | Total Pwr | A | B | C | D | Total Pwr | A | B | C | D | Total Pwr | A | B | C | D | Total Pwr | A | B | C | D | Total Pwr | A | B | C | D | Total Pwr | A | B | C | D | Total Pwr | A | B | C | D | Total Pwr | A | B | C | D | Total Pwr | A | B | C | D | Total Pwr | A | B | C | D | Total Pwr | A | B | C | D | Total Pwr | A | B | C | D | Total Pwr | A | B | C | D | Total Pwr | A | B | C | D | Total Pwr | A | B | C | D | Total Pwr | A | B | C | D | Total Pwr | A | B | C | D | Total Pwr | A | B | C | D | Total Pwr | A | B | C | D | Total Pwr | A | B | C | D | Total Pwr | A | B | C | D | Total Pwr | A | B | C | D | Total Pwr | A | B | C | D | Total Pwr | A | B | C | D | Total Pwr | A | B | C | D | Total Pwr | A | B | C | D | Total Pwr | A | B | C | D | Total Pwr | A | B | C | D | Total Pwr | A | B | C | D | Total Pwr | A | B | C | D | Total Pwr | A | B | C | D | Total Pwr | A | B | C | D | Total Pwr | A | B | C | D | Total Pwr | A | B | C | D | Total Pwr | A | B | C | D | Total Pwr | A | B | C | D | Total Pwr | A | B | C | D | Total Pwr
UNII-1 | 5180 | 36 | 16 |  |  |  | 16 | 13 | 13 |  |  | 16 | 11 | 11 | 11 |  | 16 | 10 | 10 | 10 | 10 | 16 | 10 | 10 |  |  | 13 | 6 | 6 | 6 |  | 11 | 4 | 4 | 4 | 4 | 10 | 16 |  |  |  | 16 | 13 | 13 |  |  | 16 | 13 | 13 |  |  | 16 | 11 | 11 | 11 |  | 16 | 11 | 11 | 11 |  | 16 | 11 | 11 | 11 |  | 16 | 10 | 10 | 10 | 10 | 16 | 10 | 10 | 10 | 10 | 16 | 10 | 10 | 10 | 10 | 16 | 10 | 10 | 10 | 10 | 16 | 10 | 10 |  |  | 13 | 13 | 13 |  |  | 16 | 6 | 6 | 6 |  | 11 | 9 | 9 | 9 |  | 14 | 11 | 11 | 11 |  | 16 | 4 | 4 | 4 | 4 | 10 | 7 | 7 | 7 | 7 | 13 | 9 | 9 | 9 | 9 | 15 | 10 | 10 | 10 | 10 | 16 | 13 | 13 |  |  | 16 | 11 | 11 | 11 |  | 16 | 10 | 10 | 10 | 10 | 16 | 17 |  |  |  | 17 | 14 | 14 |  |  | 17 | 12 | 12 | 12 |  | 17 | 11 | 11 | 11 | 11 | 17 | 17 |  |  |  | 17 | 14 | 14 |  |  | 17 | 14 | 14 |  |  | 17 | 12 | 12 | 12 |  | 17 | 12 | 12 | 12 |  | 17 | 12 | 12 | 12 |  | 17 | 11 | 11 | 11 | 11 | 17 | 11 | 11 | 11 | 11 | 17 | 11 | 11 | 11 | 11 | 17 | 11 | 11 | 11 | 11 | 17 | 10 | 10 |  |  | 13 | 14 | 14 |  |  | 17 | 7 | 7 | 7 |  | 12 | 10 | 10 | 10 |  | 15 | 12 | 12 | 12 |  | 17 | 4 | 4 | 4 | 4 | 10 | 7 | 7 | 7 | 7 | 13 | 9 | 9 | 9 | 9 | 15 | 11 | 11 | 11 | 11 | 17 | 14 | 14 |  |  | 17 | 12 | 12 | 12 |  | 17 | 11 | 11 | 11 | 11 | 17 | 17 |  |  |  | 17 | 14 | 14 |  |  | 17 | 12 | 12 | 12 |  | 17 | 11 | 11 | 11 | 11 | 17 | 17 |  |  |  | 17 | 14 | 14 |  |  | 17 | 14 | 14 |  |  | 17 | 12 | 12 | 12 |  | 17 | 12 | 12 | 12 |  | 17 | 12 | 12 | 12 |  | 17 | 11 | 11 | 11 | 11 | 17 | 11 | 11 | 11 | 11 | 17 | 11 | 11 | 11 | 11 | 17 | 11 | 11 | 11 | 11 | 17 | 10 | 10 |  |  | 13 | 14 | 14 |  |  | 17 | 7 | 7 | 7 |  | 12 | 10 | 10 | 10 |  | 15 | 12 | 12 | 12 |  | 17 | 4 | 4 | 4 | 4 | 10 | 7 | 7 | 7 | 7 | 13 | 9 | 9 | 9 | 9 | 15 | 11 | 11 | 11 | 11 | 17 | 14 | 14 |  |  | 17 | 12 | 12 | 12 |  | 17 | 11 | 11 | 11 | 11 | 17
| 5200 | 40 | 16 |  |  |  | 16 | 13 | 13 |  |  | 16 | 11 | 11 | 11 |  | 16 | 10 | 10 | 10 | 10 | 16 | 10 | 10 |  |  | 13 | 6 | 6 | 6 |  | 11 | 4 | 4 | 4 | 4 | 10 | 16 |  |  |  | 16 | 13 | 13 |  |  | 16 | 13 | 13 |  |  | 16 | 11 | 11 | 11 |  | 16 | 11 | 11 | 11 |  | 16 | 11 | 11 | 11 |  | 16 | 10 | 10 | 10 | 10 | 16 | 10 | 10 | 10 | 10 | 16 | 10 | 10 | 10 | 10 | 16 | 10 | 10 | 10 | 10 | 16 | 10 | 10 |  |  | 13 | 13 | 13 |  |  | 16 | 6 | 6 | 6 |  | 11 | 9 | 9 | 9 |  | 14 | 11 | 11 | 11 |  | 16 | 4 | 4 | 4 | 4 | 10 | 7 | 7 | 7 | 7 | 13 | 9 | 9 | 9 | 9 | 15 | 10 | 10 | 10 | 10 | 16 | 13 | 13 |  |  | 16 | 11 | 11 | 11 |  | 16 | 10 | 10 | 10 | 10 | 16 | 0 |  |  |  | 0 | 0 | 0 |  |  | 0 | 0 | 0 | 0 |  | 0 | 0 | 0 | 0 | 0 | 0 | 0 |  |  |  | 0 | 0 | 0 |  |  | 0 | 0 | 0 |  |  | 0 | 0 | 0 | 0 |  | 0 | 0 | 0 | 0 |  | 0 | 0 | 0 | 0 |  | 0 | 0 | 0 | 0 | 0 | 0 | 0 | 0 | 0 | 0 | 0 | 0 | 0 | 0 | 0 | 0 | 0 | 0 | 0 | 0 | 0 | 0 | 0 |  |  | 0 | 0 | 0 |  |  | 0 | 0 | 0 | 0 |  | 0 | 0 | 0 | 0 |  | 0 | 0 | 0 | 0 |  | 0 | 0 | 0 | 0 | 0 | 0 | 0 | 0 | 0 | 0 | 0 | 0 | 0 | 0 | 0 | 0 | 0 | 0 | 0 | 0 | 0 | 0 | 0 |  |  | 0 | 0 | 0 | 0 |  | 0 | 0 | 0 | 0 | 0 | 0 | 0 |  |  |  | 0 | 0 | 0 |  |  | 0 | 0 | 0 | 0 |  | 0 | 0 | 0 | 0 | 0 | 0 | 0 |  |  |  | 0 | 0 | 0 |  |  | 0 | 0 | 0 |  |  | 0 | 0 | 0 | 0 |  | 0 | 0 | 0 | 0 |  | 0 | 0 | 0 | 0 |  | 0 | 0 | 0 | 0 | 0 | 0 | 0 | 0 | 0 | 0 | 0 | 0 | 0 | 0 | 0 | 0 | 0 | 0 | 0 | 0 | 0 | 0 | 0 |  |  | 0 | 0 | 0 |  |  | 0 | 0 | 0 | 0 |  | 0 | 0 | 0 | 0 |  | 0 | 0 | 0 | 0 |  | 0 | 0 | 0 | 0 | 0 | 0 | 0 | 0 | 0 | 0 | 0 | 0 | 0 | 0 | 0 | 0 | 0 | 0 | 0 | 0 | 0 | 0 | 0 |  |  | 0 | 0 | 0 | 0 |  | 0 | 0 | 0 | 0 | 0 | 0
| 5220 | 44 | 16 |  |  |  | 16 | 13 | 13 |  |  | 16 | 11 | 11 | 11 |  | 16 | 10 | 10 | 10 | 10 | 16 | 10 | 10 |  |  | 13 | 6 | 6 | 6 |  | 11 | 4 | 4 | 4 | 4 | 10 | 16 |  |  |  | 16 | 13 | 13 |  |  | 16 | 13 | 13 |  |  | 16 | 11 | 11 | 11 |  | 16 | 11 | 11 | 11 |  | 16 | 11 | 11 | 11 |  | 16 | 10 | 10 | 10 | 10 | 16 | 10 | 10 | 10 | 10 | 16 | 10 | 10 | 10 | 10 | 16 | 10 | 10 | 10 | 10 | 16 | 10 | 10 |  |  | 13 | 13 | 13 |  |  | 16 | 6 | 6 | 6 |  | 11 | 9 | 9 | 9 |  | 14 | 11 | 11 | 11 |  | 16 | 4 | 4 | 4 | 4 | 10 | 7 | 7 | 7 | 7 | 13 | 9 | 9 | 9 | 9 | 15 | 10 | 10 | 10 | 10 | 16 | 13 | 13 |  |  | 16 | 11 | 11 | 11 |  | 16 | 10 | 10 | 10 | 10 | 16 | 17 |  |  |  | 17 | 14 | 14 |  |  | 17 | 12 | 12 | 12 |  | 17 | 11 | 11 | 11 | 11 | 17 | 17 |  |  |  | 17 | 14 | 14 |  |  | 17 | 14 | 14 |  |  | 17 | 12 | 12 | 12 |  | 17 | 12 | 12 | 12 |  | 17 | 12 | 12 | 12 |  | 17 | 11 | 11 | 11 | 11 | 17 | 11 | 11 | 11 | 11 | 17 | 11 | 11 | 11 | 11 | 17 | 11 | 11 | 11 | 11 | 17 | 10 | 10 |  |  | 13 | 14 | 14 |  |  | 17 | 7 | 7 | 7 |  | 12 | 10 | 10 | 10 |  | 15 | 12 | 12 | 12 |  | 17 | 4 | 4 | 4 | 4 | 10 | 7 | 7 | 7 | 7 | 13 | 9 | 9 | 9 | 9 | 15 | 11 | 11 | 11 | 11 | 17 | 14 | 14 |  |  | 17 | 12 | 12 | 12 |  | 17 | 11 | 11 | 11 | 11 | 17 | 0 |  |  |  | 0 | 0 | 0 |  |  | 0 | 0 | 0 | 0 |  | 0 | 0 | 0 | 0 | 0 | 0 | 0 |  |  |  | 0 | 0 | 0 |  |  | 0 | 0 | 0 |  |  | 0 | 0 | 0 | 0 |  | 0 | 0 | 0 | 0 |  | 0 | 0 | 0 | 0 |  | 0 | 0 | 0 | 0 | 0 | 0 | 0 | 0 | 0 | 0 | 0 | 0 | 0 | 0 | 0 | 0 | 0 | 0 | 0 | 0 | 0 | 0 | 0 |  |  | 0 | 0 | 0 |  |  | 0 | 0 | 0 | 0 |  | 0 | 0 | 0 | 0 |  | 0 | 0 | 0 | 0 |  | 0 | 0 | 0 | 0 | 0 | 0 | 0 | 0 | 0 | 0 | 0 | 0 | 0 | 0 | 0 | 0 | 0 | 0 | 0 | 0 | 0 | 0 | 0 |  |  | 0 | 0 | 0 | 0 |  | 0 | 0 | 0 | 0 | 0 | 0
| 5240 | 48 | 16 |  |  |  | 16 | 13 | 13 |  |  | 16 | 11 | 11 | 11 |  | 16 | 10 | 10 | 10 | 10 | 16 | 10 | 10 |  |  | 13 | 6 | 6 | 6 |  | 11 | 4 | 4 | 4 | 4 | 10 | 16 |  |  |  | 16 | 13 | 13 |  |  | 16 | 13 | 13 |  |  | 16 | 11 | 11 | 11 |  | 16 | 11 | 11 | 11 |  | 16 | 11 | 11 | 11 |  | 16 | 10 | 10 | 10 | 10 | 16 | 10 | 10 | 10 | 10 | 16 | 10 | 10 | 10 | 10 | 16 | 10 | 10 | 10 | 10 | 16 | 10 | 10 |  |  | 13 | 13 | 13 |  |  | 16 | 6 | 6 | 6 |  | 11 | 9 | 9 | 9 |  | 14 | 11 | 11 | 11 |  | 16 | 4 | 4 | 4 | 4 | 10 | 7 | 7 | 7 | 7 | 13 | 9 | 9 | 9 | 9 | 15 | 10 | 10 | 10 | 10 | 16 | 13 | 13 |  |  | 16 | 11 | 11 | 11 |  | 16 | 10 | 10 | 10 | 10 | 16 | 0 |  |  |  | 0 | 0 | 0 |  |  | 0 | 0 | 0 | 0 |  | 0 | 0 | 0 | 0 | 0 | 0 | 0 |  |  |  | 0 | 0 | 0 |  |  | 0 | 0 | 0 |  |  | 0 | 0 | 0 | 0 |  | 0 | 0 | 0 | 0 |  | 0 | 0 | 0 | 0 |  | 0 | 0 | 0 | 0 | 0 | 0 | 0 | 0 | 0 | 0 | 0 | 0 | 0 | 0 | 0 | 0 | 0 | 0 | 0 | 0 | 0 | 0 | 0 |  |  | 0 | 0 | 0 |  |  | 0 | 0 | 0 | 0 |  | 0 | 0 | 0 | 0 |  | 0 | 0 | 0 | 0 |  | 0 | 0 | 0 | 0 | 0 | 0 | 0 | 0 | 0 | 0 | 0 | 0 | 0 | 0 | 0 | 0 | 0 | 0 | 0 | 0 | 0 | 0 | 0 |  |  | 0 | 0 | 0 | 0 |  | 0 | 0 | 0 | 0 | 0 | 0 | 0 |  |  |  | 0 | 0 | 0 |  |  | 0 | 0 | 0 | 0 |  | 0 | 0 | 0 | 0 | 0 | 0 | 0 |  |  |  | 0 | 0 | 0 |  |  | 0 | 0 | 0 |  |  | 0 | 0 | 0 | 0 |  | 0 | 0 | 0 | 0 |  | 0 | 0 | 0 | 0 |  | 0 | 0 | 0 | 0 | 0 | 0 | 0 | 0 | 0 | 0 | 0 | 0 | 0 | 0 | 0 | 0 | 0 | 0 | 0 | 0 | 0 | 0 | 0 |  |  | 0 | 0 | 0 |  |  | 0 | 0 | 0 | 0 |  | 0 | 0 | 0 | 0 |  | 0 | 0 | 0 | 0 |  | 0 | 0 | 0 | 0 | 0 | 0 | 0 | 0 | 0 | 0 | 0 | 0 | 0 | 0 | 0 | 0 | 0 | 0 | 0 | 0 | 0 | 0 | 0 |  |  | 0 | 0 | 0 | 0 |  | 0 | 0 | 0 | 0 | 0 | 0
UNII-2 | 5260 | 52 | 16 |  |  |  | 16 | 13 | 13 |  |  | 16 | 11 | 11 | 11 |  | 16 | 10 | 10 | 10 | 10 | 16 | 10 | 10 |  |  | 13 | 6 | 6 | 6 |  | 11 | 4 | 4 | 4 | 4 | 10 | 16 |  |  |  | 16 | 13 | 13 |  |  | 16 | 13 | 13 |  |  | 16 | 11 | 11 | 11 |  | 16 | 11 | 11 | 11 |  | 16 | 11 | 11 | 11 |  | 16 | 10 | 10 | 10 | 10 | 16 | 10 | 10 | 10 | 10 | 16 | 10 | 10 | 10 | 10 | 16 | 10 | 10 | 10 | 10 | 16 | 10 | 10 |  |  | 13 | 13 | 13 |  |  | 16 | 6 | 6 | 6 |  | 11 | 9 | 9 | 9 |  | 14 | 11 | 11 | 11 |  | 16 | 4 | 4 | 4 | 4 | 10 | 7 | 7 | 7 | 7 | 13 | 9 | 9 | 9 | 9 | 15 | 10 | 10 | 10 | 10 | 16 | 13 | 13 |  |  | 16 | 11 | 11 | 11 |  | 16 | 10 | 10 | 10 | 10 | 16 | 17 |  |  |  | 17 | 14 | 14 |  |  | 17 | 12 | 12 | 12 |  | 17 | 11 | 11 | 11 | 11 | 17 | 17 |  |  |  | 17 | 14 | 14 |  |  | 17 | 14 | 14 |  |  | 17 | 12 | 12 | 12 |  | 17 | 12 | 12 | 12 |  | 17 | 12 | 12 | 12 |  | 17 | 11 | 11 | 11 | 11 | 17 | 11 | 11 | 11 | 11 | 17 | 11 | 11 | 11 | 11 | 17 | 11 | 11 | 11 | 11 | 17 | 10 | 10 |  |  | 13 | 14 | 14 |  |  | 17 | 7 | 7 | 7 |  | 12 | 10 | 10 | 10 |  | 15 | 12 | 12 | 12 |  | 17 | 4 | 4 | 4 | 4 | 10 | 7 | 7 | 7 | 7 | 13 | 9 | 9 | 9 | 9 | 15 | 11 | 11 | 11 | 11 | 17 | 14 | 14 |  |  | 17 | 12 | 12 | 12 |  | 17 | 11 | 11 | 11 | 11 | 17 | 17 |  |  |  | 17 | 14 | 14 |  |  | 17 | 12 | 12 | 12 |  | 17 | 11 | 11 | 11 | 11 | 17 | 17 |  |  |  | 17 | 14 | 14 |  |  | 17 | 14 | 14 |  |  | 17 | 12 | 12 | 12 |  | 17 | 12 | 12 | 12 |  | 17 | 12 | 12 | 12 |  | 17 | 11 | 11 | 11 | 11 | 17 | 11 | 11 | 11 | 11 | 17 | 11 | 11 | 11 | 11 | 17 | 11 | 11 | 11 | 11 | 17 | 10 | 10 |  |  | 13 | 14 | 14 |  |  | 17 | 7 | 7 | 7 |  | 12 | 10 | 10 | 10 |  | 15 | 12 | 12 | 12 |  | 17 | 4 | 4 | 4 | 4 | 10 | 7 | 7 | 7 | 7 | 13 | 9 | 9 | 9 | 9 | 15 | 11 | 11 | 11 | 11 | 17 | 14 | 14 |  |  | 17 | 12 | 12 | 12 |  | 17 | 11 | 11 | 11 | 11 | 17
| 5280 | 56 | 16 |  |  |  | 16 | 13 | 13 |  |  | 16 | 11 | 11 | 11 |  | 16 | 10 | 10 | 10 | 10 | 16 | 10 | 10 |  |  | 13 | 6 | 6 | 6 |  | 11 | 4 | 4 | 4 | 4 | 10 | 16 |  |  |  | 16 | 13 | 13 |  |  | 16 | 13 | 13 |  |  | 16 | 11 | 11 | 11 |  | 16 | 11 | 11 | 11 |  | 16 | 11 | 11 | 11 |  | 16 | 10 | 10 | 10 | 10 | 16 | 10 | 10 | 10 | 10 | 16 | 10 | 10 | 10 | 10 | 16 | 10 | 10 | 10 | 10 | 16 | 10 | 10 |  |  | 13 | 13 | 13 |  |  | 16 | 6 | 6 | 6 |  | 11 | 9 | 9 | 9 |  | 14 | 11 | 11 | 11 |  | 16 | 4 | 4 | 4 | 4 | 10 | 7 | 7 | 7 | 7 | 13 | 9 | 9 | 9 | 9 | 15 | 10 | 10 | 10 | 10 | 16 | 13 | 13 |  |  | 16 | 11 | 11 | 11 |  | 16 | 10 | 10 | 10 | 10 | 16 | 0 |  |  |  | 0 | 0 | 0 |  |  | 0 | 0 | 0 | 0 |  | 0 | 0 | 0 | 0 | 0 | 0 | 0 |  |  |  | 0 | 0 | 0 |  |  | 0 | 0 | 0 |  |  | 0 | 0 | 0 | 0 |  | 0 | 0 | 0 | 0 |  | 0 | 0 | 0 | 0 |  | 0 | 0 | 0 | 0 | 0 | 0 | 0 | 0 | 0 | 0 | 0 | 0 | 0 | 0 | 0 | 0 | 0 | 0 | 0 | 0 | 0 | 0 | 0 |  |  | 0 | 0 | 0 |  |  | 0 | 0 | 0 | 0 |  | 0 | 0 | 0 | 0 |  | 0 | 0 | 0 | 0 |  | 0 | 0 | 0 | 0 | 0 | 0 | 0 | 0 | 0 | 0 | 0 | 0 | 0 | 0 | 0 | 0 | 0 | 0 | 0 | 0 | 0 | 0 | 0 |  |  | 0 | 0 | 0 | 0 |  | 0 | 0 | 0 | 0 | 0 | 0 | 0 |  |  |  | 0 | 0 | 0 |  |  | 0 | 0 | 0 | 0 |  | 0 | 0 | 0 | 0 | 0 | 0 | 0 |  |  |  | 0 | 0 | 0 |  |  | 0 | 0 | 0 |  |  | 0 | 0 | 0 | 0 |  | 0 | 0 | 0 | 0 |  | 0 | 0 | 0 | 0 |  | 0 | 0 | 0 | 0 | 0 | 0 | 0 | 0 | 0 | 0 | 0 | 0 | 0 | 0 | 0 | 0 | 0 | 0 | 0 | 0 | 0 | 0 | 0 |  |  | 0 | 0 | 0 |  |  | 0 | 0 | 0 | 0 |  | 0 | 0 | 0 | 0 |  | 0 | 0 | 0 | 0 |  | 0 | 0 | 0 | 0 | 0 | 0 | 0 | 0 | 0 | 0 | 0 | 0 | 0 | 0 | 0 | 0 | 0 | 0 | 0 | 0 | 0 | 0 | 0 |  |  | 0 | 0 | 0 | 0 |  | 0 | 0 | 0 | 0 | 0 | 0
| 5300 | 60 | 16 |  |  |  | 16 | 13 | 13 |  |  | 16 | 11 | 11 | 11 |  | 16 | 10 | 10 | 10 | 10 | 16 | 10 | 10 |  |  | 13 | 6 | 6 | 6 |  | 11 | 4 | 4 | 4 | 4 | 10 | 16 |  |  |  | 16 | 13 | 13 |  |  | 16 | 13 | 13 |  |  | 16 | 11 | 11 | 11 |  | 16 | 11 | 11 | 11 |  | 16 | 11 | 11 | 11 |  | 16 | 10 | 10 | 10 | 10 | 16 | 10 | 10 | 10 | 10 | 16 | 10 | 10 | 10 | 10 | 16 | 10 | 10 | 10 | 10 | 16 | 10 | 10 |  |  | 13 | 13 | 13 |  |  | 16 | 6 | 6 | 6 |  | 11 | 9 | 9 | 9 |  | 14 | 11 | 11 | 11 |  | 16 | 4 | 4 | 4 | 4 | 10 | 7 | 7 | 7 | 7 | 13 | 9 | 9 | 9 | 9 | 15 | 10 | 10 | 10 | 10 | 16 | 13 | 13 |  |  | 16 | 11 | 11 | 11 |  | 16 | 10 | 10 | 10 | 10 | 16 | 17 |  |  |  | 17 | 14 | 14 |  |  | 17 | 12 | 12 | 12 |  | 17 | 11 | 11 | 11 | 11 | 17 | 17 |  |  |  | 17 | 14 | 14 |  |  | 17 | 14 | 14 |  |  | 17 | 12 | 12 | 12 |  | 17 | 12 | 12 | 12 |  | 17 | 12 | 12 | 12 |  | 17 | 11 | 11 | 11 | 11 | 17 | 11 | 11 | 11 | 11 | 17 | 11 | 11 | 11 | 11 | 17 | 11 | 11 | 11 | 11 | 17 | 10 | 10 |  |  | 13 | 14 | 14 |  |  | 17 | 7 | 7 | 7 |  | 12 | 10 | 10 | 10 |  | 15 | 12 | 12 | 12 |  | 17 | 4 | 4 | 4 | 4 | 10 | 7 | 7 | 7 | 7 | 13 | 9 | 9 | 9 | 9 | 15 | 11 | 11 | 11 | 11 | 17 | 14 | 14 |  |  | 17 | 12 | 12 | 12 |  | 17 | 11 | 11 | 11 | 11 | 17 | 0 |  |  |  | 0 | 0 | 0 |  |  | 0 | 0 | 0 | 0 |  | 0 | 0 | 0 | 0 | 0 | 0 | 0 |  |  |  | 0 | 0 | 0 |  |  | 0 | 0 | 0 |  |  | 0 | 0 | 0 | 0 |  | 0 | 0 | 0 | 0 |  | 0 | 0 | 0 | 0 |  | 0 | 0 | 0 | 0 | 0 | 0 | 0 | 0 | 0 | 0 | 0 | 0 | 0 | 0 | 0 | 0 | 0 | 0 | 0 | 0 | 0 | 0 | 0 |  |  | 0 | 0 | 0 |  |  | 0 | 0 | 0 | 0 |  | 0 | 0 | 0 | 0 |  | 0 | 0 | 0 | 0 |  | 0 | 0 | 0 | 0 | 0 | 0 | 0 | 0 | 0 | 0 | 0 | 0 | 0 | 0 | 0 | 0 | 0 | 0 | 0 | 0 | 0 | 0 | 0 |  |  | 0 | 0 | 0 | 0 |  | 0 | 0 | 0 | 0 | 0 | 0
| 5320 | 64 | 16 |  |  |  | 16 | 13 | 13 |  |  | 16 | 11 | 11 | 11 |  | 16 | 10 | 10 | 10 | 10 | 16 | 10 | 10 |  |  | 13 | 6 | 6 | 6 |  | 11 | 4 | 4 | 4 | 4 | 10 | 16 |  |  |  | 16 | 13 | 13 |  |  | 16 | 13 | 13 |  |  | 16 | 11 | 11 | 11 |  | 16 | 11 | 11 | 11 |  | 16 | 11 | 11 | 11 |  | 16 | 10 | 10 | 10 | 10 | 16 | 10 | 10 | 10 | 10 | 16 | 10 | 10 | 10 | 10 | 16 | 10 | 10 | 10 | 10 | 16 | 10 | 10 |  |  | 13 | 13 | 13 |  |  | 16 | 6 | 6 | 6 |  | 11 | 9 | 9 | 9 |  | 14 | 11 | 11 | 11 |  | 16 | 4 | 4 | 4 | 4 | 10 | 7 | 7 | 7 | 7 | 13 | 9 | 9 | 9 | 9 | 15 | 10 | 10 | 10 | 10 | 16 | 13 | 13 |  |  | 16 | 11 | 11 | 11 |  | 16 | 10 | 10 | 10 | 10 | 16 | 0 |  |  |  | 0 | 0 | 0 |  |  | 0 | 0 | 0 | 0 |  | 0 | 0 | 0 | 0 | 0 | 0 | 0 |  |  |  | 0 | 0 | 0 |  |  | 0 | 0 | 0 |  |  | 0 | 0 | 0 | 0 |  | 0 | 0 | 0 | 0 |  | 0 | 0 | 0 | 0 |  | 0 | 0 | 0 | 0 | 0 | 0 | 0 | 0 | 0 | 0 | 0 | 0 | 0 | 0 | 0 | 0 | 0 | 0 | 0 | 0 | 0 | 0 | 0 |  |  | 0 | 0 | 0 |  |  | 0 | 0 | 0 | 0 |  | 0 | 0 | 0 | 0 |  | 0 | 0 | 0 | 0 |  | 0 | 0 | 0 | 0 | 0 | 0 | 0 | 0 | 0 | 0 | 0 | 0 | 0 | 0 | 0 | 0 | 0 | 0 | 0 | 0 | 0 | 0 | 0 |  |  | 0 | 0 | 0 | 0 |  | 0 | 0 | 0 | 0 | 0 | 0 | 0 |  |  |  | 0 | 0 | 0 |  |  | 0 | 0 | 0 | 0 |  | 0 | 0 | 0 | 0 | 0 | 0 | 0 |  |  |  | 0 | 0 | 0 |  |  | 0 | 0 | 0 |  |  | 0 | 0 | 0 | 0 |  | 0 | 0 | 0 | 0 |  | 0 | 0 | 0 | 0 |  | 0 | 0 | 0 | 0 | 0 | 0 | 0 | 0 | 0 | 0 | 0 | 0 | 0 | 0 | 0 | 0 | 0 | 0 | 0 | 0 | 0 | 0 | 0 |  |  | 0 | 0 | 0 |  |  | 0 | 0 | 0 | 0 |  | 0 | 0 | 0 | 0 |  | 0 | 0 | 0 | 0 |  | 0 | 0 | 0 | 0 | 0 | 0 | 0 | 0 | 0 | 0 | 0 | 0 | 0 | 0 | 0 | 0 | 0 | 0 | 0 | 0 | 0 | 0 | 0 |  |  | 0 | 0 | 0 | 0 |  | 0 | 0 | 0 | 0 | 0 | 0
UNII-2Ext | 5500 | 100 | -99 |  |  |  | -99 | -99 | -99 |  |  | -96 | -99 | -99 | -99 |  | -94 | -99 | -99 | -99 | -99 | -93 | -99 | -99 |  |  | -96 | -99 | -99 | -99 |  | -94 | -99 | -99 | -99 | -99 | -93 | -99 |  |  |  | -99 | -99 | -99 |  |  | -96 | -99 | -99 |  |  | -96 | -99 | -99 | -99 |  | -94 | -99 | -99 | -99 |  | -94 | -99 | -99 | -99 |  | -94 | -99 | -99 | -99 | -99 | -93 | -99 | -99 | -99 | -99 | -93 | -99 | -99 | -99 | -99 | -93 | -99 | -99 | -99 | -99 | -93 | -99 | -99 |  |  | -96 | -99 | -99 |  |  | -96 | -99 | -99 | -99 |  | -94 | -99 | -99 | -99 |  | -94 | -99 | -99 | -99 |  | -94 | -99 | -99 | -99 | -99 | -93 | -99 | -99 | -99 | -99 | -93 | -99 | -99 | -99 | -99 | -93 | -99 | -99 | -99 | -99 | -93 | -99 | -99 |  |  | -96 | -99 | -99 | -99 |  | -94 | -99 | -99 | -99 | -99 | -93 | -99 |  |  |  | -99 | -99 | -99 |  |  | -96 | -99 | -99 | -99 |  | -94 | -99 | -99 | -99 | -99 | -93 | -99 |  |  |  | -99 | -99 | -99 |  |  | -96 | -99 | -99 |  |  | -96 | -99 | -99 | -99 |  | -94 | -99 | -99 | -99 |  | -94 | -99 | -99 | -99 |  | -94 | -99 | -99 | -99 | -99 | -93 | -99 | -99 | -99 | -99 | -93 | -99 | -99 | -99 | -99 | -93 | -99 | -99 | -99 | -99 | -93 | -99 | -99 |  |  | -96 | -99 | -99 |  |  | -96 | -99 | -99 | -99 |  | -94 | -99 | -99 | -99 |  | -94 | -99 | -99 | -99 |  | -94 | -99 | -99 | -99 | -99 | -93 | -99 | -99 | -99 | -99 | -93 | -99 | -99 | -99 | -99 | -93 | -99 | -99 | -99 | -99 | -93 | -99 | -99 |  |  | -96 | -99 | -99 | -99 |  | -94 | -99 | -99 | -99 | -99 | -93 | -99 |  |  |  | -99 | -99 | -99 |  |  | -96 | -99 | -99 | -99 |  | -94 | -99 | -99 | -99 | -99 | -93 | -99 |  |  |  | -99 | -99 | -99 |  |  | -96 | -99 | -99 |  |  | -96 | -99 | -99 | -99 |  | -94 | -99 | -99 | -99 |  | -94 | -99 | -99 | -99 |  | -94 | -99 | -99 | -99 | -99 | -93 | -99 | -99 | -99 | -99 | -93 | -99 | -99 | -99 | -99 | -93 | -99 | -99 | -99 | -99 | -93 | -99 | -99 |  |  | -96 | -99 | -99 |  |  | -96 | -99 | -99 | -99 |  | -94 | -99 | -99 | -99 |  | -94 | -99 | -99 | -99 |  | -94 | -99 | -99 | -99 | -99 | -93 | -99 | -99 | -99 | -99 | -93 | -99 | -99 | -99 | -99 | -93 | -99 | -99 | -99 | -99 | -93 | -99 | -99 |  |  | -96 | -99 | -99 | -99 |  | -94 | -99 | -99 | -99 | -99 | -93
| 5520 | 104 | -99 |  |  |  | -99 | -99 | -99 |  |  | -96 | -99 | -99 | -99 |  | -94 | -99 | -99 | -99 | -99 | -93 | -99 | -99 |  |  | -96 | -99 | -99 | -99 |  | -94 | -99 | -99 | -99 | -99 | -93 | -99 |  |  |  | -99 | -99 | -99 |  |  | -96 | -99 | -99 |  |  | -96 | -99 | -99 | -99 |  | -94 | -99 | -99 | -99 |  | -94 | -99 | -99 | -99 |  | -94 | -99 | -99 | -99 | -99 | -93 | -99 | -99 | -99 | -99 | -93 | -99 | -99 | -99 | -99 | -93 | -99 | -99 | -99 | -99 | -93 | -99 | -99 |  |  | -96 | -99 | -99 |  |  | -96 | -99 | -99 | -99 |  | -94 | -99 | -99 | -99 |  | -94 | -99 | -99 | -99 |  | -94 | -99 | -99 | -99 | -99 | -93 | -99 | -99 | -99 | -99 | -93 | -99 | -99 | -99 | -99 | -93 | -99 | -99 | -99 | -99 | -93 | -99 | -99 |  |  | -96 | -99 | -99 | -99 |  | -94 | -99 | -99 | -99 | -99 | -93 | 0 |  |  |  | 0 | 0 | 0 |  |  | 0 | 0 | 0 | 0 |  | 0 | 0 | 0 | 0 | 0 | 0 | 0 |  |  |  | 0 | 0 | 0 |  |  | 0 | 0 | 0 |  |  | 0 | 0 | 0 | 0 |  | 0 | 0 | 0 | 0 |  | 0 | 0 | 0 | 0 |  | 0 | 0 | 0 | 0 | 0 | 0 | 0 | 0 | 0 | 0 | 0 | 0 | 0 | 0 | 0 | 0 | 0 | 0 | 0 | 0 | 0 | 0 | 0 |  |  | 0 | 0 | 0 |  |  | 0 | 0 | 0 | 0 |  | 0 | 0 | 0 | 0 |  | 0 | 0 | 0 | 0 |  | 0 | 0 | 0 | 0 | 0 | 0 | 0 | 0 | 0 | 0 | 0 | 0 | 0 | 0 | 0 | 0 | 0 | 0 | 0 | 0 | 0 | 0 | 0 |  |  | 0 | 0 | 0 | 0 |  | 0 | 0 | 0 | 0 | 0 | 0 | 0 |  |  |  | 0 | 0 | 0 |  |  | 0 | 0 | 0 | 0 |  | 0 | 0 | 0 | 0 | 0 | 0 | 0 |  |  |  | 0 | 0 | 0 |  |  | 0 | 0 | 0 |  |  | 0 | 0 | 0 | 0 |  | 0 | 0 | 0 | 0 |  | 0 | 0 | 0 | 0 |  | 0 | 0 | 0 | 0 | 0 | 0 | 0 | 0 | 0 | 0 | 0 | 0 | 0 | 0 | 0 | 0 | 0 | 0 | 0 | 0 | 0 | 0 | 0 |  |  | 0 | 0 | 0 |  |  | 0 | 0 | 0 | 0 |  | 0 | 0 | 0 | 0 |  | 0 | 0 | 0 | 0 |  | 0 | 0 | 0 | 0 | 0 | 0 | 0 | 0 | 0 | 0 | 0 | 0 | 0 | 0 | 0 | 0 | 0 | 0 | 0 | 0 | 0 | 0 | 0 |  |  | 0 | 0 | 0 | 0 |  | 0 | 0 | 0 | 0 | 0 | 0
| 5540 | 108 | -99 |  |  |  | -99 | -99 | -99 |  |  | -96 | -99 | -99 | -99 |  | -94 | -99 | -99 | -99 | -99 | -93 | -99 | -99 |  |  | -96 | -99 | -99 | -99 |  | -94 | -99 | -99 | -99 | -99 | -93 | -99 |  |  |  | -99 | -99 | -99 |  |  | -96 | -99 | -99 |  |  | -96 | -99 | -99 | -99 |  | -94 | -99 | -99 | -99 |  | -94 | -99 | -99 | -99 |  | -94 | -99 | -99 | -99 | -99 | -93 | -99 | -99 | -99 | -99 | -93 | -99 | -99 | -99 | -99 | -93 | -99 | -99 | -99 | -99 | -93 | -99 | -99 |  |  | -96 | -99 | -99 |  |  | -96 | -99 | -99 | -99 |  | -94 | -99 | -99 | -99 |  | -94 | -99 | -99 | -99 |  | -94 | -99 | -99 | -99 | -99 | -93 | -99 | -99 | -99 | -99 | -93 | -99 | -99 | -99 | -99 | -93 | -99 | -99 | -99 | -99 | -93 | -99 | -99 |  |  | -96 | -99 | -99 | -99 |  | -94 | -99 | -99 | -99 | -99 | -93 | -99 |  |  |  | -99 | -99 | -99 |  |  | -96 | -99 | -99 | -99 |  | -94 | -99 | -99 | -99 | -99 | -93 | -99 |  |  |  | -99 | -99 | -99 |  |  | -96 | -99 | -99 |  |  | -96 | -99 | -99 | -99 |  | -94 | -99 | -99 | -99 |  | -94 | -99 | -99 | -99 |  | -94 | -99 | -99 | -99 | -99 | -93 | -99 | -99 | -99 | -99 | -93 | -99 | -99 | -99 | -99 | -93 | -99 | -99 | -99 | -99 | -93 | -99 | -99 |  |  | -96 | -99 | -99 |  |  | -96 | -99 | -99 | -99 |  | -94 | -99 | -99 | -99 |  | -94 | -99 | -99 | -99 |  | -94 | -99 | -99 | -99 | -99 | -93 | -99 | -99 | -99 | -99 | -93 | -99 | -99 | -99 | -99 | -93 | -99 | -99 | -99 | -99 | -93 | -99 | -99 |  |  | -96 | -99 | -99 | -99 |  | -94 | -99 | -99 | -99 | -99 | -93 | 0 |  |  |  | 0 | 0 | 0 |  |  | 0 | 0 | 0 | 0 |  | 0 | 0 | 0 | 0 | 0 | 0 | 0 |  |  |  | 0 | 0 | 0 |  |  | 0 | 0 | 0 |  |  | 0 | 0 | 0 | 0 |  | 0 | 0 | 0 | 0 |  | 0 | 0 | 0 | 0 |  | 0 | 0 | 0 | 0 | 0 | 0 | 0 | 0 | 0 | 0 | 0 | 0 | 0 | 0 | 0 | 0 | 0 | 0 | 0 | 0 | 0 | 0 | 0 |  |  | 0 | 0 | 0 |  |  | 0 | 0 | 0 | 0 |  | 0 | 0 | 0 | 0 |  | 0 | 0 | 0 | 0 |  | 0 | 0 | 0 | 0 | 0 | 0 | 0 | 0 | 0 | 0 | 0 | 0 | 0 | 0 | 0 | 0 | 0 | 0 | 0 | 0 | 0 | 0 | 0 |  |  | 0 | 0 | 0 | 0 |  | 0 | 0 | 0 | 0 | 0 | 0
| 5560 | 112 | -99 |  |  |  | -99 | -99 | -99 |  |  | -96 | -99 | -99 | -99 |  | -94 | -99 | -99 | -99 | -99 | -93 | -99 | -99 |  |  | -96 | -99 | -99 | -99 |  | -94 | -99 | -99 | -99 | -99 | -93 | -99 |  |  |  | -99 | -99 | -99 |  |  | -96 | -99 | -99 |  |  | -96 | -99 | -99 | -99 |  | -94 | -99 | -99 | -99 |  | -94 | -99 | -99 | -99 |  | -94 | -99 | -99 | -99 | -99 | -93 | -99 | -99 | -99 | -99 | -93 | -99 | -99 | -99 | -99 | -93 | -99 | -99 | -99 | -99 | -93 | -99 | -99 |  |  | -96 | -99 | -99 |  |  | -96 | -99 | -99 | -99 |  | -94 | -99 | -99 | -99 |  | -94 | -99 | -99 | -99 |  | -94 | -99 | -99 | -99 | -99 | -93 | -99 | -99 | -99 | -99 | -93 | -99 | -99 | -99 | -99 | -93 | -99 | -99 | -99 | -99 | -93 | -99 | -99 |  |  | -96 | -99 | -99 | -99 |  | -94 | -99 | -99 | -99 | -99 | -93 | 0 |  |  |  | 0 | 0 | 0 |  |  | 0 | 0 | 0 | 0 |  | 0 | 0 | 0 | 0 | 0 | 0 | 0 |  |  |  | 0 | 0 | 0 |  |  | 0 | 0 | 0 |  |  | 0 | 0 | 0 | 0 |  | 0 | 0 | 0 | 0 |  | 0 | 0 | 0 | 0 |  | 0 | 0 | 0 | 0 | 0 | 0 | 0 | 0 | 0 | 0 | 0 | 0 | 0 | 0 | 0 | 0 | 0 | 0 | 0 | 0 | 0 | 0 | 0 |  |  | 0 | 0 | 0 |  |  | 0 | 0 | 0 | 0 |  | 0 | 0 | 0 | 0 |  | 0 | 0 | 0 | 0 |  | 0 | 0 | 0 | 0 | 0 | 0 | 0 | 0 | 0 | 0 | 0 | 0 | 0 | 0 | 0 | 0 | 0 | 0 | 0 | 0 | 0 | 0 | 0 |  |  | 0 | 0 | 0 | 0 |  | 0 | 0 | 0 | 0 | 0 | 0 | 0 |  |  |  | 0 | 0 | 0 |  |  | 0 | 0 | 0 | 0 |  | 0 | 0 | 0 | 0 | 0 | 0 | 0 |  |  |  | 0 | 0 | 0 |  |  | 0 | 0 | 0 |  |  | 0 | 0 | 0 | 0 |  | 0 | 0 | 0 | 0 |  | 0 | 0 | 0 | 0 |  | 0 | 0 | 0 | 0 | 0 | 0 | 0 | 0 | 0 | 0 | 0 | 0 | 0 | 0 | 0 | 0 | 0 | 0 | 0 | 0 | 0 | 0 | 0 |  |  | 0 | 0 | 0 |  |  | 0 | 0 | 0 | 0 |  | 0 | 0 | 0 | 0 |  | 0 | 0 | 0 | 0 |  | 0 | 0 | 0 | 0 | 0 | 0 | 0 | 0 | 0 | 0 | 0 | 0 | 0 | 0 | 0 | 0 | 0 | 0 | 0 | 0 | 0 | 0 | 0 |  |  | 0 | 0 | 0 | 0 |  | 0 | 0 | 0 | 0 | 0 | 0
| 5580 | 116 | -99 |  |  |  | -99 | -99 | -99 |  |  | -96 | -99 | -99 | -99 |  | -94 | -99 | -99 | -99 | -99 | -93 | -99 | -99 |  |  | -96 | -99 | -99 | -99 |  | -94 | -99 | -99 | -99 | -99 | -93 | -99 |  |  |  | -99 | -99 | -99 |  |  | -96 | -99 | -99 |  |  | -96 | -99 | -99 | -99 |  | -94 | -99 | -99 | -99 |  | -94 | -99 | -99 | -99 |  | -94 | -99 | -99 | -99 | -99 | -93 | -99 | -99 | -99 | -99 | -93 | -99 | -99 | -99 | -99 | -93 | -99 | -99 | -99 | -99 | -93 | -99 | -99 |  |  | -96 | -99 | -99 |  |  | -96 | -99 | -99 | -99 |  | -94 | -99 | -99 | -99 |  | -94 | -99 | -99 | -99 |  | -94 | -99 | -99 | -99 | -99 | -93 | -99 | -99 | -99 | -99 | -93 | -99 | -99 | -99 | -99 | -93 | -99 | -99 | -99 | -99 | -93 | -99 | -99 |  |  | -96 | -99 | -99 | -99 |  | -94 | -99 | -99 | -99 | -99 | -93 | -99 |  |  |  | -99 | -99 | -99 |  |  | -96 | -99 | -99 | -99 |  | -94 | -99 | -99 | -99 | -99 | -93 | -99 |  |  |  | -99 | -99 | -99 |  |  | -96 | -99 | -99 |  |  | -96 | -99 | -99 | -99 |  | -94 | -99 | -99 | -99 |  | -94 | -99 | -99 | -99 |  | -94 | -99 | -99 | -99 | -99 | -93 | -99 | -99 | -99 | -99 | -93 | -99 | -99 | -99 | -99 | -93 | -99 | -99 | -99 | -99 | -93 | -99 | -99 |  |  | -96 | -99 | -99 |  |  | -96 | -99 | -99 | -99 |  | -94 | -99 | -99 | -99 |  | -94 | -99 | -99 | -99 |  | -94 | -99 | -99 | -99 | -99 | -93 | -99 | -99 | -99 | -99 | -93 | -99 | -99 | -99 | -99 | -93 | -99 | -99 | -99 | -99 | -93 | -99 | -99 |  |  | -96 | -99 | -99 | -99 |  | -94 | -99 | -99 | -99 | -99 | -93 | -99 |  |  |  | -99 | -99 | -99 |  |  | -96 | -99 | -99 | -99 |  | -94 | -99 | -99 | -99 | -99 | -93 | -99 |  |  |  | -99 | -99 | -99 |  |  | -96 | -99 | -99 |  |  | -96 | -99 | -99 | -99 |  | -94 | -99 | -99 | -99 |  | -94 | -99 | -99 | -99 |  | -94 | -99 | -99 | -99 | -99 | -93 | -99 | -99 | -99 | -99 | -93 | -99 | -99 | -99 | -99 | -93 | -99 | -99 | -99 | -99 | -93 | -99 | -99 |  |  | -96 | -99 | -99 |  |  | -96 | -99 | -99 | -99 |  | -94 | -99 | -99 | -99 |  | -94 | -99 | -99 | -99 |  | -94 | -99 | -99 | -99 | -99 | -93 | -99 | -99 | -99 | -99 | -93 | -99 | -99 | -99 | -99 | -93 | -99 | -99 | -99 | -99 | -93 | -99 | -99 |  |  | -96 | -99 | -99 | -99 |  | -94 | -99 | -99 | -99 | -99 | -93
| 5600 | 120 | -99 |  |  |  | -99 | -99 | -99 |  |  | -96 | -99 | -99 | -99 |  | -94 | -99 | -99 | -99 | -99 | -93 | -99 | -99 |  |  | -96 | -99 | -99 | -99 |  | -94 | -99 | -99 | -99 | -99 | -93 | -99 |  |  |  | -99 | -99 | -99 |  |  | -96 | -99 | -99 |  |  | -96 | -99 | -99 | -99 |  | -94 | -99 | -99 | -99 |  | -94 | -99 | -99 | -99 |  | -94 | -99 | -99 | -99 | -99 | -93 | -99 | -99 | -99 | -99 | -93 | -99 | -99 | -99 | -99 | -93 | -99 | -99 | -99 | -99 | -93 | -99 | -99 |  |  | -96 | -99 | -99 |  |  | -96 | -99 | -99 | -99 |  | -94 | -99 | -99 | -99 |  | -94 | -99 | -99 | -99 |  | -94 | -99 | -99 | -99 | -99 | -93 | -99 | -99 | -99 | -99 | -93 | -99 | -99 | -99 | -99 | -93 | -99 | -99 | -99 | -99 | -93 | -99 | -99 |  |  | -96 | -99 | -99 | -99 |  | -94 | -99 | -99 | -99 | -99 | -93 | 0 |  |  |  | 0 | 0 | 0 |  |  | 0 | 0 | 0 | 0 |  | 0 | 0 | 0 | 0 | 0 | 0 | 0 |  |  |  | 0 | 0 | 0 |  |  | 0 | 0 | 0 |  |  | 0 | 0 | 0 | 0 |  | 0 | 0 | 0 | 0 |  | 0 | 0 | 0 | 0 |  | 0 | 0 | 0 | 0 | 0 | 0 | 0 | 0 | 0 | 0 | 0 | 0 | 0 | 0 | 0 | 0 | 0 | 0 | 0 | 0 | 0 | 0 | 0 |  |  | 0 | 0 | 0 |  |  | 0 | 0 | 0 | 0 |  | 0 | 0 | 0 | 0 |  | 0 | 0 | 0 | 0 |  | 0 | 0 | 0 | 0 | 0 | 0 | 0 | 0 | 0 | 0 | 0 | 0 | 0 | 0 | 0 | 0 | 0 | 0 | 0 | 0 | 0 | 0 | 0 |  |  | 0 | 0 | 0 | 0 |  | 0 | 0 | 0 | 0 | 0 | 0 | 0 |  |  |  | 0 | 0 | 0 |  |  | 0 | 0 | 0 | 0 |  | 0 | 0 | 0 | 0 | 0 | 0 | 0 |  |  |  | 0 | 0 | 0 |  |  | 0 | 0 | 0 |  |  | 0 | 0 | 0 | 0 |  | 0 | 0 | 0 | 0 |  | 0 | 0 | 0 | 0 |  | 0 | 0 | 0 | 0 | 0 | 0 | 0 | 0 | 0 | 0 | 0 | 0 | 0 | 0 | 0 | 0 | 0 | 0 | 0 | 0 | 0 | 0 | 0 |  |  | 0 | 0 | 0 |  |  | 0 | 0 | 0 | 0 |  | 0 | 0 | 0 | 0 |  | 0 | 0 | 0 | 0 |  | 0 | 0 | 0 | 0 | 0 | 0 | 0 | 0 | 0 | 0 | 0 | 0 | 0 | 0 | 0 | 0 | 0 | 0 | 0 | 0 | 0 | 0 | 0 |  |  | 0 | 0 | 0 | 0 |  | 0 | 0 | 0 | 0 | 0 | 0
| 5620 | 124 | -99 |  |  |  | -99 | -99 | -99 |  |  | -96 | -99 | -99 | -99 |  | -94 | -99 | -99 | -99 | -99 | -93 | -99 | -99 |  |  | -96 | -99 | -99 | -99 |  | -94 | -99 | -99 | -99 | -99 | -93 | -99 |  |  |  | -99 | -99 | -99 |  |  | -96 | -99 | -99 |  |  | -96 | -99 | -99 | -99 |  | -94 | -99 | -99 | -99 |  | -94 | -99 | -99 | -99 |  | -94 | -99 | -99 | -99 | -99 | -93 | -99 | -99 | -99 | -99 | -93 | -99 | -99 | -99 | -99 | -93 | -99 | -99 | -99 | -99 | -93 | -99 | -99 |  |  | -96 | -99 | -99 |  |  | -96 | -99 | -99 | -99 |  | -94 | -99 | -99 | -99 |  | -94 | -99 | -99 | -99 |  | -94 | -99 | -99 | -99 | -99 | -93 | -99 | -99 | -99 | -99 | -93 | -99 | -99 | -99 | -99 | -93 | -99 | -99 | -99 | -99 | -93 | -99 | -99 |  |  | -96 | -99 | -99 | -99 |  | -94 | -99 | -99 | -99 | -99 | -93 | -99 |  |  |  | -99 | -99 | -99 |  |  | -96 | -99 | -99 | -99 |  | -94 | -99 | -99 | -99 | -99 | -93 | -99 |  |  |  | -99 | -99 | -99 |  |  | -96 | -99 | -99 |  |  | -96 | -99 | -99 | -99 |  | -94 | -99 | -99 | -99 |  | -94 | -99 | -99 | -99 |  | -94 | -99 | -99 | -99 | -99 | -93 | -99 | -99 | -99 | -99 | -93 | -99 | -99 | -99 | -99 | -93 | -99 | -99 | -99 | -99 | -93 | -99 | -99 |  |  | -96 | -99 | -99 |  |  | -96 | -99 | -99 | -99 |  | -94 | -99 | -99 | -99 |  | -94 | -99 | -99 | -99 |  | -94 | -99 | -99 | -99 | -99 | -93 | -99 | -99 | -99 | -99 | -93 | -99 | -99 | -99 | -99 | -93 | -99 | -99 | -99 | -99 | -93 | -99 | -99 |  |  | -96 | -99 | -99 | -99 |  | -94 | -99 | -99 | -99 | -99 | -93 | 0 |  |  |  | 0 | 0 | 0 |  |  | 0 | 0 | 0 | 0 |  | 0 | 0 | 0 | 0 | 0 | 0 | 0 |  |  |  | 0 | 0 | 0 |  |  | 0 | 0 | 0 |  |  | 0 | 0 | 0 | 0 |  | 0 | 0 | 0 | 0 |  | 0 | 0 | 0 | 0 |  | 0 | 0 | 0 | 0 | 0 | 0 | 0 | 0 | 0 | 0 | 0 | 0 | 0 | 0 | 0 | 0 | 0 | 0 | 0 | 0 | 0 | 0 | 0 |  |  | 0 | 0 | 0 |  |  | 0 | 0 | 0 | 0 |  | 0 | 0 | 0 | 0 |  | 0 | 0 | 0 | 0 |  | 0 | 0 | 0 | 0 | 0 | 0 | 0 | 0 | 0 | 0 | 0 | 0 | 0 | 0 | 0 | 0 | 0 | 0 | 0 | 0 | 0 | 0 | 0 |  |  | 0 | 0 | 0 | 0 |  | 0 | 0 | 0 | 0 | 0 | 0
| 5640 | 128 | -99 |  |  |  | -99 | -99 | -99 |  |  | -96 | -99 | -99 | -99 |  | -94 | -99 | -99 | -99 | -99 | -93 | -99 | -99 |  |  | -96 | -99 | -99 | -99 |  | -94 | -99 | -99 | -99 | -99 | -93 | -99 |  |  |  | -99 | -99 | -99 |  |  | -96 | -99 | -99 |  |  | -96 | -99 | -99 | -99 |  | -94 | -99 | -99 | -99 |  | -94 | -99 | -99 | -99 |  | -94 | -99 | -99 | -99 | -99 | -93 | -99 | -99 | -99 | -99 | -93 | -99 | -99 | -99 | -99 | -93 | -99 | -99 | -99 | -99 | -93 | -99 | -99 |  |  | -96 | -99 | -99 |  |  | -96 | -99 | -99 | -99 |  | -94 | -99 | -99 | -99 |  | -94 | -99 | -99 | -99 |  | -94 | -99 | -99 | -99 | -99 | -93 | -99 | -99 | -99 | -99 | -93 | -99 | -99 | -99 | -99 | -93 | -99 | -99 | -99 | -99 | -93 | -99 | -99 |  |  | -96 | -99 | -99 | -99 |  | -94 | -99 | -99 | -99 | -99 | -93 | 0 |  |  |  | 0 | 0 | 0 |  |  | 0 | 0 | 0 | 0 |  | 0 | 0 | 0 | 0 | 0 | 0 | 0 |  |  |  | 0 | 0 | 0 |  |  | 0 | 0 | 0 |  |  | 0 | 0 | 0 | 0 |  | 0 | 0 | 0 | 0 |  | 0 | 0 | 0 | 0 |  | 0 | 0 | 0 | 0 | 0 | 0 | 0 | 0 | 0 | 0 | 0 | 0 | 0 | 0 | 0 | 0 | 0 | 0 | 0 | 0 | 0 | 0 | 0 |  |  | 0 | 0 | 0 |  |  | 0 | 0 | 0 | 0 |  | 0 | 0 | 0 | 0 |  | 0 | 0 | 0 | 0 |  | 0 | 0 | 0 | 0 | 0 | 0 | 0 | 0 | 0 | 0 | 0 | 0 | 0 | 0 | 0 | 0 | 0 | 0 | 0 | 0 | 0 | 0 | 0 |  |  | 0 | 0 | 0 | 0 |  | 0 | 0 | 0 | 0 | 0 | 0 | 0 |  |  |  | 0 | 0 | 0 |  |  | 0 | 0 | 0 | 0 |  | 0 | 0 | 0 | 0 | 0 | 0 | 0 |  |  |  | 0 | 0 | 0 |  |  | 0 | 0 | 0 |  |  | 0 | 0 | 0 | 0 |  | 0 | 0 | 0 | 0 |  | 0 | 0 | 0 | 0 |  | 0 | 0 | 0 | 0 | 0 | 0 | 0 | 0 | 0 | 0 | 0 | 0 | 0 | 0 | 0 | 0 | 0 | 0 | 0 | 0 | 0 | 0 | 0 |  |  | 0 | 0 | 0 |  |  | 0 | 0 | 0 | 0 |  | 0 | 0 | 0 | 0 |  | 0 | 0 | 0 | 0 |  | 0 | 0 | 0 | 0 | 0 | 0 | 0 | 0 | 0 | 0 | 0 | 0 | 0 | 0 | 0 | 0 | 0 | 0 | 0 | 0 | 0 | 0 | 0 |  |  | 0 | 0 | 0 | 0 |  | 0 | 0 | 0 | 0 | 0 | 0
| 5660 | 132 | -99 |  |  |  | -99 | -99 | -99 |  |  | -96 | -99 | -99 | -99 |  | -94 | -99 | -99 | -99 | -99 | -93 | -99 | -99 |  |  | -96 | -99 | -99 | -99 |  | -94 | -99 | -99 | -99 | -99 | -93 | -99 |  |  |  | -99 | -99 | -99 |  |  | -96 | -99 | -99 |  |  | -96 | -99 | -99 | -99 |  | -94 | -99 | -99 | -99 |  | -94 | -99 | -99 | -99 |  | -94 | -99 | -99 | -99 | -99 | -93 | -99 | -99 | -99 | -99 | -93 | -99 | -99 | -99 | -99 | -93 | -99 | -99 | -99 | -99 | -93 | -99 | -99 |  |  | -96 | -99 | -99 |  |  | -96 | -99 | -99 | -99 |  | -94 | -99 | -99 | -99 |  | -94 | -99 | -99 | -99 |  | -94 | -99 | -99 | -99 | -99 | -93 | -99 | -99 | -99 | -99 | -93 | -99 | -99 | -99 | -99 | -93 | -99 | -99 | -99 | -99 | -93 | -99 | -99 |  |  | -96 | -99 | -99 | -99 |  | -94 | -99 | -99 | -99 | -99 | -93 | -99 |  |  |  | -99 | -99 | -99 |  |  | -96 | -99 | -99 | -99 |  | -94 | -99 | -99 | -99 | -99 | -93 | -99 |  |  |  | -99 | -99 | -99 |  |  | -96 | -99 | -99 |  |  | -96 | -99 | -99 | -99 |  | -94 | -99 | -99 | -99 |  | -94 | -99 | -99 | -99 |  | -94 | -99 | -99 | -99 | -99 | -93 | -99 | -99 | -99 | -99 | -93 | -99 | -99 | -99 | -99 | -93 | -99 | -99 | -99 | -99 | -93 | -99 | -99 |  |  | -96 | -99 | -99 |  |  | -96 | -99 | -99 | -99 |  | -94 | -99 | -99 | -99 |  | -94 | -99 | -99 | -99 |  | -94 | -99 | -99 | -99 | -99 | -93 | -99 | -99 | -99 | -99 | -93 | -99 | -99 | -99 | -99 | -93 | -99 | -99 | -99 | -99 | -93 | -99 | -99 |  |  | -96 | -99 | -99 | -99 |  | -94 | -99 | -99 | -99 | -99 | -93 | -99 |  |  |  | -99 | -99 | -99 |  |  | -96 | -99 | -99 | -99 |  | -94 | -99 | -99 | -99 | -99 | -93 | -99 |  |  |  | -99 | -99 | -99 |  |  | -96 | -99 | -99 |  |  | -96 | -99 | -99 | -99 |  | -94 | -99 | -99 | -99 |  | -94 | -99 | -99 | -99 |  | -94 | -99 | -99 | -99 | -99 | -93 | -99 | -99 | -99 | -99 | -93 | -99 | -99 | -99 | -99 | -93 | -99 | -99 | -99 | -99 | -93 | -99 | -99 |  |  | -96 | -99 | -99 |  |  | -96 | -99 | -99 | -99 |  | -94 | -99 | -99 | -99 |  | -94 | -99 | -99 | -99 |  | -94 | -99 | -99 | -99 | -99 | -93 | -99 | -99 | -99 | -99 | -93 | -99 | -99 | -99 | -99 | -93 | -99 | -99 | -99 | -99 | -93 | -99 | -99 |  |  | -96 | -99 | -99 | -99 |  | -94 | -99 | -99 | -99 | -99 | -93
| 5680 | 136 | -99 |  |  |  | -99 | -99 | -99 |  |  | -96 | -99 | -99 | -99 |  | -94 | -99 | -99 | -99 | -99 | -93 | -99 | -99 |  |  | -96 | -99 | -99 | -99 |  | -94 | -99 | -99 | -99 | -99 | -93 | -99 |  |  |  | -99 | -99 | -99 |  |  | -96 | -99 | -99 |  |  | -96 | -99 | -99 | -99 |  | -94 | -99 | -99 | -99 |  | -94 | -99 | -99 | -99 |  | -94 | -99 | -99 | -99 | -99 | -93 | -99 | -99 | -99 | -99 | -93 | -99 | -99 | -99 | -99 | -93 | -99 | -99 | -99 | -99 | -93 | -99 | -99 |  |  | -96 | -99 | -99 |  |  | -96 | -99 | -99 | -99 |  | -94 | -99 | -99 | -99 |  | -94 | -99 | -99 | -99 |  | -94 | -99 | -99 | -99 | -99 | -93 | -99 | -99 | -99 | -99 | -93 | -99 | -99 | -99 | -99 | -93 | -99 | -99 | -99 | -99 | -93 | -99 | -99 |  |  | -96 | -99 | -99 | -99 |  | -94 | -99 | -99 | -99 | -99 | -93 | 0 |  |  |  | 0 | 0 | 0 |  |  | 0 | 0 | 0 | 0 |  | 0 | 0 | 0 | 0 | 0 | 0 | 0 |  |  |  | 0 | 0 | 0 |  |  | 0 | 0 | 0 |  |  | 0 | 0 | 0 | 0 |  | 0 | 0 | 0 | 0 |  | 0 | 0 | 0 | 0 |  | 0 | 0 | 0 | 0 | 0 | 0 | 0 | 0 | 0 | 0 | 0 | 0 | 0 | 0 | 0 | 0 | 0 | 0 | 0 | 0 | 0 | 0 | 0 |  |  | 0 | 0 | 0 |  |  | 0 | 0 | 0 | 0 |  | 0 | 0 | 0 | 0 |  | 0 | 0 | 0 | 0 |  | 0 | 0 | 0 | 0 | 0 | 0 | 0 | 0 | 0 | 0 | 0 | 0 | 0 | 0 | 0 | 0 | 0 | 0 | 0 | 0 | 0 | 0 | 0 |  |  | 0 | 0 | 0 | 0 |  | 0 | 0 | 0 | 0 | 0 | 0 | 0 |  |  |  | 0 | 0 | 0 |  |  | 0 | 0 | 0 | 0 |  | 0 | 0 | 0 | 0 | 0 | 0 | 0 |  |  |  | 0 | 0 | 0 |  |  | 0 | 0 | 0 |  |  | 0 | 0 | 0 | 0 |  | 0 | 0 | 0 | 0 |  | 0 | 0 | 0 | 0 |  | 0 | 0 | 0 | 0 | 0 | 0 | 0 | 0 | 0 | 0 | 0 | 0 | 0 | 0 | 0 | 0 | 0 | 0 | 0 | 0 | 0 | 0 | 0 |  |  | 0 | 0 | 0 |  |  | 0 | 0 | 0 | 0 |  | 0 | 0 | 0 | 0 |  | 0 | 0 | 0 | 0 |  | 0 | 0 | 0 | 0 | 0 | 0 | 0 | 0 | 0 | 0 | 0 | 0 | 0 | 0 | 0 | 0 | 0 | 0 | 0 | 0 | 0 | 0 | 0 |  |  | 0 | 0 | 0 | 0 |  | 0 | 0 | 0 | 0 | 0 | 0
| 5700 | 140 | -99 |  |  |  | -99 | -99 | -99 |  |  | -96 | -99 | -99 | -99 |  | -94 | -99 | -99 | -99 | -99 | -93 | -99 | -99 |  |  | -96 | -99 | -99 | -99 |  | -94 | -99 | -99 | -99 | -99 | -93 | -99 |  |  |  | -99 | -99 | -99 |  |  | -96 | -99 | -99 |  |  | -96 | -99 | -99 | -99 |  | -94 | -99 | -99 | -99 |  | -94 | -99 | -99 | -99 |  | -94 | -99 | -99 | -99 | -99 | -93 | -99 | -99 | -99 | -99 | -93 | -99 | -99 | -99 | -99 | -93 | -99 | -99 | -99 | -99 | -93 | -99 | -99 |  |  | -96 | -99 | -99 |  |  | -96 | -99 | -99 | -99 |  | -94 | -99 | -99 | -99 |  | -94 | -99 | -99 | -99 |  | -94 | -99 | -99 | -99 | -99 | -93 | -99 | -99 | -99 | -99 | -93 | -99 | -99 | -99 | -99 | -93 | -99 | -99 | -99 | -99 | -93 | -99 | -99 |  |  | -96 | -99 | -99 | -99 |  | -94 | -99 | -99 | -99 | -99 | -93 | -99 |  |  |  | -99 | -99 | -99 |  |  | -96 | -99 | -99 | -99 |  | -94 | -99 | -99 | -99 | -99 | -93 | -99 |  |  |  | -99 | -99 | -99 |  |  | -96 | -99 | -99 |  |  | -96 | -99 | -99 | -99 |  | -94 | -99 | -99 | -99 |  | -94 | -99 | -99 | -99 |  | -94 | -99 | -99 | -99 | -99 | -93 | -99 | -99 | -99 | -99 | -93 | -99 | -99 | -99 | -99 | -93 | -99 | -99 | -99 | -99 | -93 | -99 | -99 |  |  | -96 | -99 | -99 |  |  | -96 | -99 | -99 | -99 |  | -94 | -99 | -99 | -99 |  | -94 | -99 | -99 | -99 |  | -94 | -99 | -99 | -99 | -99 | -93 | -99 | -99 | -99 | -99 | -93 | -99 | -99 | -99 | -99 | -93 | -99 | -99 | -99 | -99 | -93 | -99 | -99 |  |  | -96 | -99 | -99 | -99 |  | -94 | -99 | -99 | -99 | -99 | -93 | 0 |  |  |  | 0 | 0 | 0 |  |  | 0 | 0 | 0 | 0 |  | 0 | 0 | 0 | 0 | 0 | 0 | 0 |  |  |  | 0 | 0 | 0 |  |  | 0 | 0 | 0 |  |  | 0 | 0 | 0 | 0 |  | 0 | 0 | 0 | 0 |  | 0 | 0 | 0 | 0 |  | 0 | 0 | 0 | 0 | 0 | 0 | 0 | 0 | 0 | 0 | 0 | 0 | 0 | 0 | 0 | 0 | 0 | 0 | 0 | 0 | 0 | 0 | 0 |  |  | 0 | 0 | 0 |  |  | 0 | 0 | 0 | 0 |  | 0 | 0 | 0 | 0 |  | 0 | 0 | 0 | 0 |  | 0 | 0 | 0 | 0 | 0 | 0 | 0 | 0 | 0 | 0 | 0 | 0 | 0 | 0 | 0 | 0 | 0 | 0 | 0 | 0 | 0 | 0 | 0 |  |  | 0 | 0 | 0 | 0 |  | 0 | 0 | 0 | 0 | 0 | 0
| 5720 | 144 | -99 |  |  |  | -99 | -99 | -99 |  |  | -96 | -99 | -99 | -99 |  | -94 | -99 | -99 | -99 | -99 | -93 | -99 | -99 |  |  | -96 | -99 | -99 | -99 |  | -94 | -99 | -99 | -99 | -99 | -93 | -99 |  |  |  | -99 | -99 | -99 |  |  | -96 | -99 | -99 |  |  | -96 | -99 | -99 | -99 |  | -94 | -99 | -99 | -99 |  | -94 | -99 | -99 | -99 |  | -94 | -99 | -99 | -99 | -99 | -93 | -99 | -99 | -99 | -99 | -93 | -99 | -99 | -99 | -99 | -93 | -99 | -99 | -99 | -99 | -93 | -99 | -99 |  |  | -96 | -99 | -99 |  |  | -96 | -99 | -99 | -99 |  | -94 | -99 | -99 | -99 |  | -94 | -99 | -99 | -99 |  | -94 | -99 | -99 | -99 | -99 | -93 | -99 | -99 | -99 | -99 | -93 | -99 | -99 | -99 | -99 | -93 | -99 | -99 | -99 | -99 | -93 | -99 | -99 |  |  | -96 | -99 | -99 | -99 |  | -94 | -99 | -99 | -99 | -99 | -93 | 0 |  |  |  | 0 | 0 | 0 |  |  | 0 | 0 | 0 | 0 |  | 0 | 0 | 0 | 0 | 0 | 0 | 0 |  |  |  | 0 | 0 | 0 |  |  | 0 | 0 | 0 |  |  | 0 | 0 | 0 | 0 |  | 0 | 0 | 0 | 0 |  | 0 | 0 | 0 | 0 |  | 0 | 0 | 0 | 0 | 0 | 0 | 0 | 0 | 0 | 0 | 0 | 0 | 0 | 0 | 0 | 0 | 0 | 0 | 0 | 0 | 0 | 0 | 0 |  |  | 0 | 0 | 0 |  |  | 0 | 0 | 0 | 0 |  | 0 | 0 | 0 | 0 |  | 0 | 0 | 0 | 0 |  | 0 | 0 | 0 | 0 | 0 | 0 | 0 | 0 | 0 | 0 | 0 | 0 | 0 | 0 | 0 | 0 | 0 | 0 | 0 | 0 | 0 | 0 | 0 |  |  | 0 | 0 | 0 | 0 |  | 0 | 0 | 0 | 0 | 0 | 0 | 0 |  |  |  | 0 | 0 | 0 |  |  | 0 | 0 | 0 | 0 |  | 0 | 0 | 0 | 0 | 0 | 0 | 0 |  |  |  | 0 | 0 | 0 |  |  | 0 | 0 | 0 |  |  | 0 | 0 | 0 | 0 |  | 0 | 0 | 0 | 0 |  | 0 | 0 | 0 | 0 |  | 0 | 0 | 0 | 0 | 0 | 0 | 0 | 0 | 0 | 0 | 0 | 0 | 0 | 0 | 0 | 0 | 0 | 0 | 0 | 0 | 0 | 0 | 0 |  |  | 0 | 0 | 0 |  |  | 0 | 0 | 0 | 0 |  | 0 | 0 | 0 | 0 |  | 0 | 0 | 0 | 0 |  | 0 | 0 | 0 | 0 | 0 | 0 | 0 | 0 | 0 | 0 | 0 | 0 | 0 | 0 | 0 | 0 | 0 | 0 | 0 | 0 | 0 | 0 | 0 |  |  | 0 | 0 | 0 | 0 |  | 0 | 0 | 0 | 0 | 0 | 0
UNII-3 | 5745 | 149 | -99 |  |  |  | -99 | -99 | -99 |  |  | -96 | -99 | -99 | -99 |  | -94 | -99 | -99 | -99 | -99 | -93 | -99 | -99 |  |  | -96 | -99 | -99 | -99 |  | -94 | -99 | -99 | -99 | -99 | -93 | -99 |  |  |  | -99 | -99 | -99 |  |  | -96 | -99 | -99 |  |  | -96 | -99 | -99 | -99 |  | -94 | -99 | -99 | -99 |  | -94 | -99 | -99 | -99 |  | -94 | -99 | -99 | -99 | -99 | -93 | -99 | -99 | -99 | -99 | -93 | -99 | -99 | -99 | -99 | -93 | -99 | -99 | -99 | -99 | -93 | -99 | -99 |  |  | -96 | -99 | -99 |  |  | -96 | -99 | -99 | -99 |  | -94 | -99 | -99 | -99 |  | -94 | -99 | -99 | -99 |  | -94 | -99 | -99 | -99 | -99 | -93 | -99 | -99 | -99 | -99 | -93 | -99 | -99 | -99 | -99 | -93 | -99 | -99 | -99 | -99 | -93 | -99 | -99 |  |  | -96 | -99 | -99 | -99 |  | -94 | -99 | -99 | -99 | -99 | -93 | -99 |  |  |  | -99 | -99 | -99 |  |  | -96 | -99 | -99 | -99 |  | -94 | -99 | -99 | -99 | -99 | -93 | -99 |  |  |  | -99 | -99 | -99 |  |  | -96 | -99 | -99 |  |  | -96 | -99 | -99 | -99 |  | -94 | -99 | -99 | -99 |  | -94 | -99 | -99 | -99 |  | -94 | -99 | -99 | -99 | -99 | -93 | -99 | -99 | -99 | -99 | -93 | -99 | -99 | -99 | -99 | -93 | -99 | -99 | -99 | -99 | -93 | -99 | -99 |  |  | -96 | -99 | -99 |  |  | -96 | -99 | -99 | -99 |  | -94 | -99 | -99 | -99 |  | -94 | -99 | -99 | -99 |  | -94 | -99 | -99 | -99 | -99 | -93 | -99 | -99 | -99 | -99 | -93 | -99 | -99 | -99 | -99 | -93 | -99 | -99 | -99 | -99 | -93 | -99 | -99 |  |  | -96 | -99 | -99 | -99 |  | -94 | -99 | -99 | -99 | -99 | -93 | -99 |  |  |  | -99 | -99 | -99 |  |  | -96 | -99 | -99 | -99 |  | -94 | -99 | -99 | -99 | -99 | -93 | -99 |  |  |  | -99 | -99 | -99 |  |  | -96 | -99 | -99 |  |  | -96 | -99 | -99 | -99 |  | -94 | -99 | -99 | -99 |  | -94 | -99 | -99 | -99 |  | -94 | -99 | -99 | -99 | -99 | -93 | -99 | -99 | -99 | -99 | -93 | -99 | -99 | -99 | -99 | -93 | -99 | -99 | -99 | -99 | -93 | -99 | -99 |  |  | -96 | -99 | -99 |  |  | -96 | -99 | -99 | -99 |  | -94 | -99 | -99 | -99 |  | -94 | -99 | -99 | -99 |  | -94 | -99 | -99 | -99 | -99 | -93 | -99 | -99 | -99 | -99 | -93 | -99 | -99 | -99 | -99 | -93 | -99 | -99 | -99 | -99 | -93 | -99 | -99 |  |  | -96 | -99 | -99 | -99 |  | -94 | -99 | -99 | -99 | -99 | -93
| 5765 | 153 | -99 |  |  |  | -99 | -99 | -99 |  |  | -96 | -99 | -99 | -99 |  | -94 | -99 | -99 | -99 | -99 | -93 | -99 | -99 |  |  | -96 | -99 | -99 | -99 |  | -94 | -99 | -99 | -99 | -99 | -93 | -99 |  |  |  | -99 | -99 | -99 |  |  | -96 | -99 | -99 |  |  | -96 | -99 | -99 | -99 |  | -94 | -99 | -99 | -99 |  | -94 | -99 | -99 | -99 |  | -94 | -99 | -99 | -99 | -99 | -93 | -99 | -99 | -99 | -99 | -93 | -99 | -99 | -99 | -99 | -93 | -99 | -99 | -99 | -99 | -93 | -99 | -99 |  |  | -96 | -99 | -99 |  |  | -96 | -99 | -99 | -99 |  | -94 | -99 | -99 | -99 |  | -94 | -99 | -99 | -99 |  | -94 | -99 | -99 | -99 | -99 | -93 | -99 | -99 | -99 | -99 | -93 | -99 | -99 | -99 | -99 | -93 | -99 | -99 | -99 | -99 | -93 | -99 | -99 |  |  | -96 | -99 | -99 | -99 |  | -94 | -99 | -99 | -99 | -99 | -93 | 0 |  |  |  | 0 | 0 | 0 |  |  | 0 | 0 | 0 | 0 |  | 0 | 0 | 0 | 0 | 0 | 0 | 0 |  |  |  | 0 | 0 | 0 |  |  | 0 | 0 | 0 |  |  | 0 | 0 | 0 | 0 |  | 0 | 0 | 0 | 0 |  | 0 | 0 | 0 | 0 |  | 0 | 0 | 0 | 0 | 0 | 0 | 0 | 0 | 0 | 0 | 0 | 0 | 0 | 0 | 0 | 0 | 0 | 0 | 0 | 0 | 0 | 0 | 0 |  |  | 0 | 0 | 0 |  |  | 0 | 0 | 0 | 0 |  | 0 | 0 | 0 | 0 |  | 0 | 0 | 0 | 0 |  | 0 | 0 | 0 | 0 | 0 | 0 | 0 | 0 | 0 | 0 | 0 | 0 | 0 | 0 | 0 | 0 | 0 | 0 | 0 | 0 | 0 | 0 | 0 |  |  | 0 | 0 | 0 | 0 |  | 0 | 0 | 0 | 0 | 0 | 0 | 0 |  |  |  | 0 | 0 | 0 |  |  | 0 | 0 | 0 | 0 |  | 0 | 0 | 0 | 0 | 0 | 0 | 0 |  |  |  | 0 | 0 | 0 |  |  | 0 | 0 | 0 |  |  | 0 | 0 | 0 | 0 |  | 0 | 0 | 0 | 0 |  | 0 | 0 | 0 | 0 |  | 0 | 0 | 0 | 0 | 0 | 0 | 0 | 0 | 0 | 0 | 0 | 0 | 0 | 0 | 0 | 0 | 0 | 0 | 0 | 0 | 0 | 0 | 0 |  |  | 0 | 0 | 0 |  |  | 0 | 0 | 0 | 0 |  | 0 | 0 | 0 | 0 |  | 0 | 0 | 0 | 0 |  | 0 | 0 | 0 | 0 | 0 | 0 | 0 | 0 | 0 | 0 | 0 | 0 | 0 | 0 | 0 | 0 | 0 | 0 | 0 | 0 | 0 | 0 | 0 |  |  | 0 | 0 | 0 | 0 |  | 0 | 0 | 0 | 0 | 0 | 0
| 5785 | 157 | -99 |  |  |  | -99 | -99 | -99 |  |  | -96 | -99 | -99 | -99 |  | -94 | -99 | -99 | -99 | -99 | -93 | -99 | -99 |  |  | -96 | -99 | -99 | -99 |  | -94 | -99 | -99 | -99 | -99 | -93 | -99 |  |  |  | -99 | -99 | -99 |  |  | -96 | -99 | -99 |  |  | -96 | -99 | -99 | -99 |  | -94 | -99 | -99 | -99 |  | -94 | -99 | -99 | -99 |  | -94 | -99 | -99 | -99 | -99 | -93 | -99 | -99 | -99 | -99 | -93 | -99 | -99 | -99 | -99 | -93 | -99 | -99 | -99 | -99 | -93 | -99 | -99 |  |  | -96 | -99 | -99 |  |  | -96 | -99 | -99 | -99 |  | -94 | -99 | -99 | -99 |  | -94 | -99 | -99 | -99 |  | -94 | -99 | -99 | -99 | -99 | -93 | -99 | -99 | -99 | -99 | -93 | -99 | -99 | -99 | -99 | -93 | -99 | -99 | -99 | -99 | -93 | -99 | -99 |  |  | -96 | -99 | -99 | -99 |  | -94 | -99 | -99 | -99 | -99 | -93 | -99 |  |  |  | -99 | -99 | -99 |  |  | -96 | -99 | -99 | -99 |  | -94 | -99 | -99 | -99 | -99 | -93 | -99 |  |  |  | -99 | -99 | -99 |  |  | -96 | -99 | -99 |  |  | -96 | -99 | -99 | -99 |  | -94 | -99 | -99 | -99 |  | -94 | -99 | -99 | -99 |  | -94 | -99 | -99 | -99 | -99 | -93 | -99 | -99 | -99 | -99 | -93 | -99 | -99 | -99 | -99 | -93 | -99 | -99 | -99 | -99 | -93 | -99 | -99 |  |  | -96 | -99 | -99 |  |  | -96 | -99 | -99 | -99 |  | -94 | -99 | -99 | -99 |  | -94 | -99 | -99 | -99 |  | -94 | -99 | -99 | -99 | -99 | -93 | -99 | -99 | -99 | -99 | -93 | -99 | -99 | -99 | -99 | -93 | -99 | -99 | -99 | -99 | -93 | -99 | -99 |  |  | -96 | -99 | -99 | -99 |  | -94 | -99 | -99 | -99 | -99 | -93 | 0 |  |  |  | 0 | 0 | 0 |  |  | 0 | 0 | 0 | 0 |  | 0 | 0 | 0 | 0 | 0 | 0 | 0 |  |  |  | 0 | 0 | 0 |  |  | 0 | 0 | 0 |  |  | 0 | 0 | 0 | 0 |  | 0 | 0 | 0 | 0 |  | 0 | 0 | 0 | 0 |  | 0 | 0 | 0 | 0 | 0 | 0 | 0 | 0 | 0 | 0 | 0 | 0 | 0 | 0 | 0 | 0 | 0 | 0 | 0 | 0 | 0 | 0 | 0 |  |  | 0 | 0 | 0 |  |  | 0 | 0 | 0 | 0 |  | 0 | 0 | 0 | 0 |  | 0 | 0 | 0 | 0 |  | 0 | 0 | 0 | 0 | 0 | 0 | 0 | 0 | 0 | 0 | 0 | 0 | 0 | 0 | 0 | 0 | 0 | 0 | 0 | 0 | 0 | 0 | 0 |  |  | 0 | 0 | 0 | 0 |  | 0 | 0 | 0 | 0 | 0 | 0
| 5805 | 161 | -99 |  |  |  | -99 | -99 | -99 |  |  | -96 | -99 | -99 | -99 |  | -94 | -99 | -99 | -99 | -99 | -93 | -99 | -99 |  |  | -96 | -99 | -99 | -99 |  | -94 | -99 | -99 | -99 | -99 | -93 | -99 |  |  |  | -99 | -99 | -99 |  |  | -96 | -99 | -99 |  |  | -96 | -99 | -99 | -99 |  | -94 | -99 | -99 | -99 |  | -94 | -99 | -99 | -99 |  | -94 | -99 | -99 | -99 | -99 | -93 | -99 | -99 | -99 | -99 | -93 | -99 | -99 | -99 | -99 | -93 | -99 | -99 | -99 | -99 | -93 | -99 | -99 |  |  | -96 | -99 | -99 |  |  | -96 | -99 | -99 | -99 |  | -94 | -99 | -99 | -99 |  | -94 | -99 | -99 | -99 |  | -94 | -99 | -99 | -99 | -99 | -93 | -99 | -99 | -99 | -99 | -93 | -99 | -99 | -99 | -99 | -93 | -99 | -99 | -99 | -99 | -93 | -99 | -99 |  |  | -96 | -99 | -99 | -99 |  | -94 | -99 | -99 | -99 | -99 | -93 | 0 |  |  |  | 0 | 0 | 0 |  |  | 0 | 0 | 0 | 0 |  | 0 | 0 | 0 | 0 | 0 | 0 | 0 |  |  |  | 0 | 0 | 0 |  |  | 0 | 0 | 0 |  |  | 0 | 0 | 0 | 0 |  | 0 | 0 | 0 | 0 |  | 0 | 0 | 0 | 0 |  | 0 | 0 | 0 | 0 | 0 | 0 | 0 | 0 | 0 | 0 | 0 | 0 | 0 | 0 | 0 | 0 | 0 | 0 | 0 | 0 | 0 | 0 | 0 |  |  | 0 | 0 | 0 |  |  | 0 | 0 | 0 | 0 |  | 0 | 0 | 0 | 0 |  | 0 | 0 | 0 | 0 |  | 0 | 0 | 0 | 0 | 0 | 0 | 0 | 0 | 0 | 0 | 0 | 0 | 0 | 0 | 0 | 0 | 0 | 0 | 0 | 0 | 0 | 0 | 0 |  |  | 0 | 0 | 0 | 0 |  | 0 | 0 | 0 | 0 | 0 | 0 | 0 |  |  |  | 0 | 0 | 0 |  |  | 0 | 0 | 0 | 0 |  | 0 | 0 | 0 | 0 | 0 | 0 | 0 |  |  |  | 0 | 0 | 0 |  |  | 0 | 0 | 0 |  |  | 0 | 0 | 0 | 0 |  | 0 | 0 | 0 | 0 |  | 0 | 0 | 0 | 0 |  | 0 | 0 | 0 | 0 | 0 | 0 | 0 | 0 | 0 | 0 | 0 | 0 | 0 | 0 | 0 | 0 | 0 | 0 | 0 | 0 | 0 | 0 | 0 |  |  | 0 | 0 | 0 |  |  | 0 | 0 | 0 | 0 |  | 0 | 0 | 0 | 0 |  | 0 | 0 | 0 | 0 |  | 0 | 0 | 0 | 0 | 0 | 0 | 0 | 0 | 0 | 0 | 0 | 0 | 0 | 0 | 0 | 0 | 0 | 0 | 0 | 0 | 0 | 0 | 0 |  |  | 0 | 0 | 0 | 0 |  | 0 | 0 | 0 | 0 | 0 | 0
5.8 ISM | 5825 | 165 | -99 |  |  |  | -99 | -99 | -99 |  |  | -96 | -99 | -99 | -99 |  | -94 | -99 | -99 | -99 | -99 | -93 | -99 | -99 |  |  | -96 | -99 | -99 | -99 |  | -94 | -99 | -99 | -99 | -99 | -93 | -99 |  |  |  | -99 | -99 | -99 |  |  | -96 | -99 | -99 |  |  | -96 | -99 | -99 | -99 |  | -94 | -99 | -99 | -99 |  | -94 | -99 | -99 | -99 |  | -94 | -99 | -99 | -99 | -99 | -93 | -99 | -99 | -99 | -99 | -93 | -99 | -99 | -99 | -99 | -93 | -99 | -99 | -99 | -99 | -93 | -99 | -99 |  |  | -96 | -99 | -99 |  |  | -96 | -99 | -99 | -99 |  | -94 | -99 | -99 | -99 |  | -94 | -99 | -99 | -99 |  | -94 | -99 | -99 | -99 | -99 | -93 | -99 | -99 | -99 | -99 | -93 | -99 | -99 | -99 | -99 | -93 | -99 | -99 | -99 | -99 | -93 | -99 | -99 |  |  | -96 | -99 | -99 | -99 |  | -94 | -99 | -99 | -99 | -99 | -93 | -99 |  |  |  | -99 | -99 | -99 |  |  | -96 | -99 | -99 | -99 |  | -94 | -99 | -99 | -99 | -99 | -93 | -99 |  |  |  | -99 | -99 | -99 |  |  | -96 | -99 | -99 |  |  | -96 | -99 | -99 | -99 |  | -94 | -99 | -99 | -99 |  | -94 | -99 | -99 | -99 |  | -94 | -99 | -99 | -99 | -99 | -93 | -99 | -99 | -99 | -99 | -93 | -99 | -99 | -99 | -99 | -93 | -99 | -99 | -99 | -99 | -93 | -99 | -99 |  |  | -96 | -99 | -99 |  |  | -96 | -99 | -99 | -99 |  | -94 | -99 | -99 | -99 |  | -94 | -99 | -99 | -99 |  | -94 | -99 | -99 | -99 | -99 | -93 | -99 | -99 | -99 | -99 | -93 | -99 | -99 | -99 | -99 | -93 | -99 | -99 | -99 | -99 | -93 | -99 | -99 |  |  | -96 | -99 | -99 | -99 |  | -94 | -99 | -99 | -99 | -99 | -93 | -99 |  |  |  | -99 | -99 | -99 |  |  | -96 | -99 | -99 | -99 |  | -94 | -99 | -99 | -99 | -99 | -93 | -99 |  |  |  | -99 | -99 | -99 |  |  | -96 | -99 | -99 |  |  | -96 | -99 | -99 | -99 |  | -94 | -99 | -99 | -99 |  | -94 | -99 | -99 | -99 |  | -94 | -99 | -99 | -99 | -99 | -93 | -99 | -99 | -99 | -99 | -93 | -99 | -99 | -99 | -99 | -93 | -99 | -99 | -99 | -99 | -93 | -99 | -99 |  |  | -96 | -99 | -99 |  |  | -96 | -99 | -99 | -99 |  | -94 | -99 | -99 | -99 |  | -94 | -99 | -99 | -99 |  | -94 | -99 | -99 | -99 | -99 | -93 | -99 | -99 | -99 | -99 | -93 | -99 | -99 | -99 | -99 | -93 | -99 | -99 | -99 | -99 | -93 | -99 | -99 |  |  | -96 | -99 | -99 | -99 |  | -94 | -99 | -99 | -99 | -99 | -93
| 5845 | 169 | -99 |  |  |  | -99 | -99 | -99 |  |  | -96 | -99 | -99 | -99 |  | -94 | -99 | -99 | -99 | -99 | -93 | -99 | -99 |  |  | -96 | -99 | -99 | -99 |  | -94 | -99 | -99 | -99 | -99 | -93 | -99 |  |  |  | -99 | -99 | -99 |  |  | -96 | -99 | -99 |  |  | -96 | -99 | -99 | -99 |  | -94 | -99 | -99 | -99 |  | -94 | -99 | -99 | -99 |  | -94 | -99 | -99 | -99 | -99 | -93 | -99 | -99 | -99 | -99 | -93 | -99 | -99 | -99 | -99 | -93 | -99 | -99 | -99 | -99 | -93 | -99 | -99 |  |  | -96 | -99 | -99 |  |  | -96 | -99 | -99 | -99 |  | -94 | -99 | -99 | -99 |  | -94 | -99 | -99 | -99 |  | -94 | -99 | -99 | -99 | -99 | -93 | -99 | -99 | -99 | -99 | -93 | -99 | -99 | -99 | -99 | -93 | -99 | -99 | -99 | -99 | -93 | -99 | -99 |  |  | -96 | -99 | -99 | -99 |  | -94 | -99 | -99 | -99 | -99 | -93 | -99 |  |  |  | -99 | -99 | -99 |  |  | -96 | -99 | -99 | -99 |  | -94 | -99 | -99 | -99 | -99 | -93 | -99 |  |  |  | -99 | -99 | -99 |  |  | -96 | -99 | -99 |  |  | -96 | -99 | -99 | -99 |  | -94 | -99 | -99 | -99 |  | -94 | -99 | -99 | -99 |  | -94 | -99 | -99 | -99 | -99 | -93 | -99 | -99 | -99 | -99 | -93 | -99 | -99 | -99 | -99 | -93 | -99 | -99 | -99 | -99 | -93 | -99 | -99 |  |  | -96 | -99 | -99 |  |  | -96 | -99 | -99 | -99 |  | -94 | -99 | -99 | -99 |  | -94 | -99 | -99 | -99 |  | -94 | -99 | -99 | -99 | -99 | -93 | -99 | -99 | -99 | -99 | -93 | -99 | -99 | -99 | -99 | -93 | -99 | -99 | -99 | -99 | -93 | -99 | -99 |  |  | -96 | -99 | -99 | -99 |  | -94 | -99 | -99 | -99 | -99 | -93 | -99 |  |  |  | -99 | -99 | -99 |  |  | -96 | -99 | -99 | -99 |  | -94 | -99 | -99 | -99 | -99 | -93 | -99 |  |  |  | -99 | -99 | -99 |  |  | -96 | -99 | -99 |  |  | -96 | -99 | -99 | -99 |  | -94 | -99 | -99 | -99 |  | -94 | -99 | -99 | -99 |  | -94 | -99 | -99 | -99 | -99 | -93 | -99 | -99 | -99 | -99 | -93 | -99 | -99 | -99 | -99 | -93 | -99 | -99 | -99 | -99 | -93 | -99 | -99 |  |  | -96 | -99 | -99 |  |  | -96 | -99 | -99 | -99 |  | -94 | -99 | -99 | -99 |  | -94 | -99 | -99 | -99 |  | -94 | -99 | -99 | -99 | -99 | -93 | -99 | -99 | -99 | -99 | -93 | -99 | -99 | -99 | -99 | -93 | -99 | -99 | -99 | -99 | -93 | -99 | -99 |  |  | -96 | -99 | -99 | -99 |  | -94 | -99 | -99 | -99 | -99 | -93
| 5865 | 173 | -99 |  |  |  | -99 | -99 | -99 |  |  | -96 | -99 | -99 | -99 |  | -94 | -99 | -99 | -99 | -99 | -93 | -99 | -99 |  |  | -96 | -99 | -99 | -99 |  | -94 | -99 | -99 | -99 | -99 | -93 | -99 |  |  |  | -99 | -99 | -99 |  |  | -96 | -99 | -99 |  |  | -96 | -99 | -99 | -99 |  | -94 | -99 | -99 | -99 |  | -94 | -99 | -99 | -99 |  | -94 | -99 | -99 | -99 | -99 | -93 | -99 | -99 | -99 | -99 | -93 | -99 | -99 | -99 | -99 | -93 | -99 | -99 | -99 | -99 | -93 | -99 | -99 |  |  | -96 | -99 | -99 |  |  | -96 | -99 | -99 | -99 |  | -94 | -99 | -99 | -99 |  | -94 | -99 | -99 | -99 |  | -94 | -99 | -99 | -99 | -99 | -93 | -99 | -99 | -99 | -99 | -93 | -99 | -99 | -99 | -99 | -93 | -99 | -99 | -99 | -99 | -93 | -99 | -99 |  |  | -96 | -99 | -99 | -99 |  | -94 | -99 | -99 | -99 | -99 | -93 | 0 |  |  |  | 0 | 0 | 0 |  |  | 0 | 0 | 0 | 0 |  | 0 | 0 | 0 | 0 | 0 | 0 | 0 |  |  |  | 0 | 0 | 0 |  |  | 0 | 0 | 0 |  |  | 0 | 0 | 0 | 0 |  | 0 | 0 | 0 | 0 |  | 0 | 0 | 0 | 0 |  | 0 | 0 | 0 | 0 | 0 | 0 | 0 | 0 | 0 | 0 | 0 | 0 | 0 | 0 | 0 | 0 | 0 | 0 | 0 | 0 | 0 | 0 | 0 |  |  | 0 | 0 | 0 |  |  | 0 | 0 | 0 | 0 |  | 0 | 0 | 0 | 0 |  | 0 | 0 | 0 | 0 |  | 0 | 0 | 0 | 0 | 0 | 0 | 0 | 0 | 0 | 0 | 0 | 0 | 0 | 0 | 0 | 0 | 0 | 0 | 0 | 0 | 0 | 0 | 0 |  |  | 0 | 0 | 0 | 0 |  | 0 | 0 | 0 | 0 | 0 | 0 | -99 |  |  |  | -99 | -99 | -99 |  |  | -96 | -99 | -99 | -99 |  | -94 | -99 | -99 | -99 | -99 | -93 | -99 |  |  |  | -99 | -99 | -99 |  |  | -96 | -99 | -99 |  |  | -96 | -99 | -99 | -99 |  | -94 | -99 | -99 | -99 |  | -94 | -99 | -99 | -99 |  | -94 | -99 | -99 | -99 | -99 | -93 | -99 | -99 | -99 | -99 | -93 | -99 | -99 | -99 | -99 | -93 | -99 | -99 | -99 | -99 | -93 | -99 | -99 |  |  | -96 | -99 | -99 |  |  | -96 | -99 | -99 | -99 |  | -94 | -99 | -99 | -99 |  | -94 | -99 | -99 | -99 |  | -94 | -99 | -99 | -99 | -99 | -93 | -99 | -99 | -99 | -99 | -93 | -99 | -99 | -99 | -99 | -93 | -99 | -99 | -99 | -99 | -93 | -99 | -99 |  |  | -96 | -99 | -99 | -99 |  | -94 | -99 | -99 | -99 | -99 | -93

## 5GHz -K
5 GHz Max Power (in dBm)
Regulatory Domain: -K, Antenna Gain: 4 dBi
DFS Channels Are In Italics |  |  | Non HT20 | [19 empty] | Non HT20 - Beam Form | [14 empty] | HT/VHT20 | [49 empty] | HT/VHT20 - Beam Form | [44 empty] | HT/VHT20 - STBC | [14 empty] | Non HT40 | [19 empty] | HT/VHT40 | [49 empty] | HT/VHT40 - Beam Form | [44 empty] | HT/VHT40 - STBC | [14 empty] | Non HT80 | [19 empty] | VHT80 | [49 empty] | VHT80 - Beam Form | [44 empty] | VHT80 - STBC
|  |  | Single Antenna |  |  |  |  | Dual Antennas |  |  |  |  | Triple Antennas |  |  |  |  | Quad Antennas |  |  |  |  | Dual Antennas |  |  |  |  | Triple Antennas |  |  |  |  | Quad Antennas |  |  |  |  | Single Antenna |  |  |  |  | Dual Antennas |  |  |  |  | Dual Antennas |  |  |  |  | Triple Antennas |  |  |  |  | Triple Antennas |  |  |  |  | Triple Antennas |  |  |  |  | Quad Antennas |  |  |  |  | Quad Antennas |  |  |  |  | Quad Antennas |  |  |  |  | Quad Antennas |  |  |  |  | Dual Antennas |  |  |  |  | Dual Antennas |  |  |  |  | Triple Antennas |  |  |  |  | Triple Antennas |  |  |  |  | Triple Antennas |  |  |  |  | Quad Antennas |  |  |  |  | Quad Antennas |  |  |  |  | Quad Antennas |  |  |  |  | Quad Antennas |  |  |  |  | Dual Antennas |  |  |  |  | Triple Antennas |  |  |  |  | Quad Antennas |  |  |  |  | Single Antenna |  |  |  |  | Dual Antennas |  |  |  |  | Triple Antennas |  |  |  |  | Quad Antennas |  |  |  |  | Single Antenna |  |  |  |  | Dual Antennas |  |  |  |  | Dual Antennas |  |  |  |  | Triple Antennas |  |  |  |  | Triple Antennas |  |  |  |  | Triple Antennas |  |  |  |  | Quad Antennas |  |  |  |  | Quad Antennas |  |  |  |  | Quad Antennas |  |  |  |  | Quad Antennas |  |  |  |  | Dual Antennas |  |  |  |  | Dual Antennas |  |  |  |  | Triple Antennas |  |  |  |  | Triple Antennas |  |  |  |  | Triple Antennas |  |  |  |  | Quad Antennas |  |  |  |  | Quad Antennas |  |  |  |  | Quad Antennas |  |  |  |  | Quad Antennas |  |  |  |  | Dual Antennas |  |  |  |  | Triple Antennas |  |  |  |  | Quad Antennas |  |  |  |  | Single Antenna |  |  |  |  | Dual Antennas |  |  |  |  | Triple Antennas |  |  |  |  | Quad Antennas |  |  |  |  | Single Antenna |  |  |  |  | Dual Antennas |  |  |  |  | Dual Antennas |  |  |  |  | Triple Antennas |  |  |  |  | Triple Antennas |  |  |  |  | Triple Antennas |  |  |  |  | Quad Antennas |  |  |  |  | Quad Antennas |  |  |  |  | Quad Antennas |  |  |  |  | Quad Antennas |  |  |  |  | Dual Antennas |  |  |  |  | Dual Antennas |  |  |  |  | Triple Antennas |  |  |  |  | Triple Antennas |  |  |  |  | Triple Antennas |  |  |  |  | Quad Antennas |  |  |  |  | Quad Antennas |  |  |  |  | Quad Antennas |  |  |  |  | Quad Antennas |  |  |  |  | Dual Antennas |  |  |  |  | Triple Antennas |  |  |  |  | Quad Antennas
|  |  | 6 to 54 Mb/s |  |  |  |  | 6 to 54 Mb/s |  |  |  |  | 6 to 54 Mb/s |  |  |  |  | 6 to 54 Mb/s |  |  |  |  | 6 to 54 Mb/s |  |  |  |  | 6 to 54 Mb/s |  |  |  |  | 6 to 54 Mb/s |  |  |  |  | M0 to M7 |  |  |  |  | M0 to M7 |  |  |  |  | M8 to M15 |  |  |  |  | M0 to M7 |  |  |  |  | M8 to M15 |  |  |  |  | M16 to M23 |  |  |  |  | M0 to M7 |  |  |  |  | M8 to M15 |  |  |  |  | M16 to M23 |  |  |  |  | M24 to M31 |  |  |  |  | M0 to M7 |  |  |  |  | M8 to M15 |  |  |  |  | M0 to M7 |  |  |  |  | M8 to M15 |  |  |  |  | M16 to M23 |  |  |  |  | M0 to M7 |  |  |  |  | M8 to M15 |  |  |  |  | M16 to M23 |  |  |  |  | M24 to M31 |  |  |  |  | M0 to M7 |  |  |  |  | M0 to M7 |  |  |  |  | M0 to M7 |  |  |  |  | 6 to 54 Mb/s |  |  |  |  | 6 to 54 Mb/s |  |  |  |  | 6 to 54 Mb/s |  |  |  |  | 6 to 54 Mb/s |  |  |  |  | M0 to M7 |  |  |  |  | M0 to M7 |  |  |  |  | M8 to M15 |  |  |  |  | M0 to M7 |  |  |  |  | M8 to M15 |  |  |  |  | M16 to M23 |  |  |  |  | M0 to M7 |  |  |  |  | M8 to M15 |  |  |  |  | M16 to M23 |  |  |  |  | M24 to M31 |  |  |  |  | M0 to M7 |  |  |  |  | M8 to M15 |  |  |  |  | M0 to M7 |  |  |  |  | M8 to M15 |  |  |  |  | M16 to M23 |  |  |  |  | M0 to M7 |  |  |  |  | M8 to M15 |  |  |  |  | M16 to M23 |  |  |  |  | M24 to M31 |  |  |  |  | M0 to M7 |  |  |  |  | M0 to M7 |  |  |  |  | M0 to M7 |  |  |  |  | 6 to 54 Mb/s |  |  |  |  | 6 to 54 Mb/s |  |  |  |  | 6 to 54 Mb/s |  |  |  |  | 6 to 54 Mb/s |  |  |  |  | M0.1 to M9.1 |  |  |  |  | M0.1 to M9.1 |  |  |  |  | M0.2 to M9.2 |  |  |  |  | M0.1 to M9.1 |  |  |  |  | M0.2 to M9.2 |  |  |  |  | M0.3 to M9.3 |  |  |  |  | M0.1 to M9.1 |  |  |  |  | M0.2 to M9.2 |  |  |  |  | M0.3 to M9.3 |  |  |  |  | M0.4 to M9.4 |  |  |  |  | M0.1 to M9.1 |  |  |  |  | M0.2 to M9.2 |  |  |  |  | M0.1 to M9.1 |  |  |  |  | M0.2 to M9.2 |  |  |  |  | M0.3 to M9.3 |  |  |  |  | M0.1 to M9.1 |  |  |  |  | M0.2 to M9.2 |  |  |  |  | M0.3 to M9.3 |  |  |  |  | M0.4 to M9.4 |  |  |  |  | M0.1 to M9.1 |  |  |  |  | M0.1 to M9.1 |  |  |  |  | M0.1 to M9.1
[38 empty] | M0.1 to M9.1 |  |  |  |  | M0.1 to M9.1 |  |  |  |  | M0.2 to M9.2 |  |  |  |  | M0.1 to M9.1 |  |  |  |  | M0.2 to M9.2 |  |  |  |  | M0.3 to M9.3 |  |  |  |  | M0.1 to M9.1 |  |  |  |  | M0.2 to M9.2 |  |  |  |  | M0.3 to M9.3 |  |  |  |  | M0.4 to M9.4 |  |  |  |  | M0.1 to M9.1 |  |  |  |  | M0.2 to M9.2 |  |  |  |  | M0.1 to M9.1 |  |  |  |  | M0.2 to M9.2 |  |  |  |  | M0.3 to M9.3 |  |  |  |  | M0.1 to M9.1 |  |  |  |  | M0.2 to M9.2 |  |  |  |  | M0.3 to M9.3 |  |  |  |  | M0.4 to M9.4 |  |  |  |  | M0.2 to M9.2 |  |  |  |  | M0.2 to M9.2 |  |  |  |  | M0.2 to M9.2 | [24 empty] | M0.1 to M9.1 |  |  |  |  | M0.1 to M9.1 |  |  |  |  | M0.2 to M9.2 |  |  |  |  | M0.1 to M9.1 |  |  |  |  | M0.2 to M9.2 |  |  |  |  | M0.3 to M9.3 |  |  |  |  | M0.1 to M9.1 |  |  |  |  | M0.2 to M9.2 |  |  |  |  | M0.3 to M9.3 |  |  |  |  | M0.4 to M9.4 |  |  |  |  | M0.1 to M9.1 |  |  |  |  | M0.2 to M9.2 |  |  |  |  | M0.1 to M9.1 |  |  |  |  | M0.2 to M9.2 |  |  |  |  | M0.3 to M9.3 |  |  |  |  | M0.1 to M9.1 |  |  |  |  | M0.2 to M9.2 |  |  |  |  | M0.3 to M9.3 |  |  |  |  | M0.4 to M9.4 |  |  |  |  | M0.2 to M9.2 |  |  |  |  | M0.2 to M9.2 |  |  |  |  | M0.2 to M9.2
Band | Freq (MHz) | Ch ID | A | B | C | D | Total Pwr | A | B | C | D | Total Pwr | A | B | C | D | Total Pwr | A | B | C | D | Total Pwr | A | B | C | D | Total Pwr | A | B | C | D | Total Pwr | A | B | C | D | Total Pwr | A | B | C | D | Total Pwr | A | B | C | D | Total Pwr | A | B | C | D | Total Pwr | A | B | C | D | Total Pwr | A | B | C | D | Total Pwr | A | B | C | D | Total Pwr | A | B | C | D | Total Pwr | A | B | C | D | Total Pwr | A | B | C | D | Total Pwr | A | B | C | D | Total Pwr | A | B | C | D | Total Pwr | A | B | C | D | Total Pwr | A | B | C | D | Total Pwr | A | B | C | D | Total Pwr | A | B | C | D | Total Pwr | A | B | C | D | Total Pwr | A | B | C | D | Total Pwr | A | B | C | D | Total Pwr | A | B | C | D | Total Pwr | A | B | C | D | Total Pwr | A | B | C | D | Total Pwr | A | B | C | D | Total Pwr | A | B | C | D | Total Pwr | A | B | C | D | Total Pwr | A | B | C | D | Total Pwr | A | B | C | D | Total Pwr | A | B | C | D | Total Pwr | A | B | C | D | Total Pwr | A | B | C | D | Total Pwr | A | B | C | D | Total Pwr | A | B | C | D | Total Pwr | A | B | C | D | Total Pwr | A | B | C | D | Total Pwr | A | B | C | D | Total Pwr | A | B | C | D | Total Pwr | A | B | C | D | Total Pwr | A | B | C | D | Total Pwr | A | B | C | D | Total Pwr | A | B | C | D | Total Pwr | A | B | C | D | Total Pwr | A | B | C | D | Total Pwr | A | B | C | D | Total Pwr | A | B | C | D | Total Pwr | A | B | C | D | Total Pwr | A | B | C | D | Total Pwr | A | B | C | D | Total Pwr | A | B | C | D | Total Pwr | A | B | C | D | Total Pwr | A | B | C | D | Total Pwr | A | B | C | D | Total Pwr | A | B | C | D | Total Pwr | A | B | C | D | Total Pwr | A | B | C | D | Total Pwr | A | B | C | D | Total Pwr | A | B | C | D | Total Pwr | A | B | C | D | Total Pwr | A | B | C | D | Total Pwr | A | B | C | D | Total Pwr | A | B | C | D | Total Pwr | A | B | C | D | Total Pwr | A | B | C | D | Total Pwr | A | B | C | D | Total Pwr | A | B | C | D | Total Pwr | A | B | C | D | Total Pwr | A | B | C | D | Total Pwr | A | B | C | D | Total Pwr | A | B | C | D | Total Pwr | A | B | C | D | Total Pwr | A | B | C | D | Total Pwr | A | B | C | D | Total Pwr | A | B | C | D | Total Pwr | A | B | C | D | Total Pwr | A | B | C | D | Total Pwr | A | B | C | D | Total Pwr
UNII-1 | 5180 | 36 | 16 |  |  |  | 16 | 13 | 13 |  |  | 16 | 11 | 11 | 11 |  | 16 | 10 | 10 | 10 | 10 | 16 | 10 | 10 |  |  | 13 | 6 | 6 | 6 |  | 11 | 4 | 4 | 4 | 4 | 10 | 16 |  |  |  | 16 | 13 | 13 |  |  | 16 | 13 | 13 |  |  | 16 | 11 | 11 | 11 |  | 16 | 11 | 11 | 11 |  | 16 | 11 | 11 | 11 |  | 16 | 10 | 10 | 10 | 10 | 16 | 10 | 10 | 10 | 10 | 16 | 10 | 10 | 10 | 10 | 16 | 10 | 10 | 10 | 10 | 16 | 10 | 10 |  |  | 13 | 13 | 13 |  |  | 16 | 6 | 6 | 6 |  | 11 | 9 | 9 | 9 |  | 14 | 11 | 11 | 11 |  | 16 | 4 | 4 | 4 | 4 | 10 | 7 | 7 | 7 | 7 | 13 | 9 | 9 | 9 | 9 | 15 | 10 | 10 | 10 | 10 | 16 | 13 | 13 |  |  | 16 | 11 | 11 | 11 |  | 16 | 10 | 10 | 10 | 10 | 16 | 16 |  |  |  | 16 | 13 | 13 |  |  | 16 | 11 | 11 | 11 |  | 16 | 10 | 10 | 10 | 10 | 16 | 16 |  |  |  | 16 | 13 | 13 |  |  | 16 | 13 | 13 |  |  | 16 | 11 | 11 | 11 |  | 16 | 11 | 11 | 11 |  | 16 | 11 | 11 | 11 |  | 16 | 10 | 10 | 10 | 10 | 16 | 10 | 10 | 10 | 10 | 16 | 10 | 10 | 10 | 10 | 16 | 10 | 10 | 10 | 10 | 16 | 10 | 10 |  |  | 13 | 13 | 13 |  |  | 16 | 6 | 6 | 6 |  | 11 | 9 | 9 | 9 |  | 14 | 11 | 11 | 11 |  | 16 | 4 | 4 | 4 | 4 | 10 | 7 | 7 | 7 | 7 | 13 | 9 | 9 | 9 | 9 | 15 | 10 | 10 | 10 | 10 | 16 | 13 | 13 |  |  | 16 | 11 | 11 | 11 |  | 16 | 10 | 10 | 10 | 10 | 16 | 16 |  |  |  | 16 | 13 | 13 |  |  | 16 | 11 | 11 | 11 |  | 16 | 10 | 10 | 10 | 10 | 16 | 16 |  |  |  | 16 | 13 | 13 |  |  | 16 | 13 | 13 |  |  | 16 | 11 | 11 | 11 |  | 16 | 11 | 11 | 11 |  | 16 | 11 | 11 | 11 |  | 16 | 10 | 10 | 10 | 10 | 16 | 10 | 10 | 10 | 10 | 16 | 10 | 10 | 10 | 10 | 16 | 10 | 10 | 10 | 10 | 16 | 10 | 10 |  |  | 13 | 13 | 13 |  |  | 16 | 6 | 6 | 6 |  | 11 | 9 | 9 | 9 |  | 14 | 11 | 11 | 11 |  | 16 | 4 | 4 | 4 | 4 | 10 | 7 | 7 | 7 | 7 | 13 | 9 | 9 | 9 | 9 | 15 | 10 | 10 | 10 | 10 | 16 | 13 | 13 |  |  | 16 | 11 | 11 | 11 |  | 16 | 10 | 10 | 10 | 10 | 16
| 5200 | 40 | 16 |  |  |  | 16 | 13 | 13 |  |  | 16 | 11 | 11 | 11 |  | 16 | 10 | 10 | 10 | 10 | 16 | 10 | 10 |  |  | 13 | 6 | 6 | 6 |  | 11 | 4 | 4 | 4 | 4 | 10 | 16 |  |  |  | 16 | 13 | 13 |  |  | 16 | 13 | 13 |  |  | 16 | 11 | 11 | 11 |  | 16 | 11 | 11 | 11 |  | 16 | 11 | 11 | 11 |  | 16 | 10 | 10 | 10 | 10 | 16 | 10 | 10 | 10 | 10 | 16 | 10 | 10 | 10 | 10 | 16 | 10 | 10 | 10 | 10 | 16 | 10 | 10 |  |  | 13 | 13 | 13 |  |  | 16 | 6 | 6 | 6 |  | 11 | 9 | 9 | 9 |  | 14 | 11 | 11 | 11 |  | 16 | 4 | 4 | 4 | 4 | 10 | 7 | 7 | 7 | 7 | 13 | 9 | 9 | 9 | 9 | 15 | 10 | 10 | 10 | 10 | 16 | 13 | 13 |  |  | 16 | 11 | 11 | 11 |  | 16 | 10 | 10 | 10 | 10 | 16 | 0 |  |  |  | 0 | 0 | 0 |  |  | 0 | 0 | 0 | 0 |  | 0 | 0 | 0 | 0 | 0 | 0 | 0 |  |  |  | 0 | 0 | 0 |  |  | 0 | 0 | 0 |  |  | 0 | 0 | 0 | 0 |  | 0 | 0 | 0 | 0 |  | 0 | 0 | 0 | 0 |  | 0 | 0 | 0 | 0 | 0 | 0 | 0 | 0 | 0 | 0 | 0 | 0 | 0 | 0 | 0 | 0 | 0 | 0 | 0 | 0 | 0 | 0 | 0 |  |  | 0 | 0 | 0 |  |  | 0 | 0 | 0 | 0 |  | 0 | 0 | 0 | 0 |  | 0 | 0 | 0 | 0 |  | 0 | 0 | 0 | 0 | 0 | 0 | 0 | 0 | 0 | 0 | 0 | 0 | 0 | 0 | 0 | 0 | 0 | 0 | 0 | 0 | 0 | 0 | 0 |  |  | 0 | 0 | 0 | 0 |  | 0 | 0 | 0 | 0 | 0 | 0 | 0 |  |  |  | 0 | 0 | 0 |  |  | 0 | 0 | 0 | 0 |  | 0 | 0 | 0 | 0 | 0 | 0 | 0 |  |  |  | 0 | 0 | 0 |  |  | 0 | 0 | 0 |  |  | 0 | 0 | 0 | 0 |  | 0 | 0 | 0 | 0 |  | 0 | 0 | 0 | 0 |  | 0 | 0 | 0 | 0 | 0 | 0 | 0 | 0 | 0 | 0 | 0 | 0 | 0 | 0 | 0 | 0 | 0 | 0 | 0 | 0 | 0 | 0 | 0 |  |  | 0 | 0 | 0 |  |  | 0 | 0 | 0 | 0 |  | 0 | 0 | 0 | 0 |  | 0 | 0 | 0 | 0 |  | 0 | 0 | 0 | 0 | 0 | 0 | 0 | 0 | 0 | 0 | 0 | 0 | 0 | 0 | 0 | 0 | 0 | 0 | 0 | 0 | 0 | 0 | 0 |  |  | 0 | 0 | 0 | 0 |  | 0 | 0 | 0 | 0 | 0 | 0
| 5220 | 44 | 16 |  |  |  | 16 | 13 | 13 |  |  | 16 | 11 | 11 | 11 |  | 16 | 10 | 10 | 10 | 10 | 16 | 10 | 10 |  |  | 13 | 6 | 6 | 6 |  | 11 | 4 | 4 | 4 | 4 | 10 | 16 |  |  |  | 16 | 13 | 13 |  |  | 16 | 13 | 13 |  |  | 16 | 11 | 11 | 11 |  | 16 | 11 | 11 | 11 |  | 16 | 11 | 11 | 11 |  | 16 | 10 | 10 | 10 | 10 | 16 | 10 | 10 | 10 | 10 | 16 | 10 | 10 | 10 | 10 | 16 | 10 | 10 | 10 | 10 | 16 | 10 | 10 |  |  | 13 | 13 | 13 |  |  | 16 | 6 | 6 | 6 |  | 11 | 9 | 9 | 9 |  | 14 | 11 | 11 | 11 |  | 16 | 4 | 4 | 4 | 4 | 10 | 7 | 7 | 7 | 7 | 13 | 9 | 9 | 9 | 9 | 15 | 10 | 10 | 10 | 10 | 16 | 13 | 13 |  |  | 16 | 11 | 11 | 11 |  | 16 | 10 | 10 | 10 | 10 | 16 | 16 |  |  |  | 16 | 13 | 13 |  |  | 16 | 11 | 11 | 11 |  | 16 | 10 | 10 | 10 | 10 | 16 | 16 |  |  |  | 16 | 13 | 13 |  |  | 16 | 13 | 13 |  |  | 16 | 11 | 11 | 11 |  | 16 | 11 | 11 | 11 |  | 16 | 11 | 11 | 11 |  | 16 | 10 | 10 | 10 | 10 | 16 | 10 | 10 | 10 | 10 | 16 | 10 | 10 | 10 | 10 | 16 | 10 | 10 | 10 | 10 | 16 | 10 | 10 |  |  | 13 | 13 | 13 |  |  | 16 | 6 | 6 | 6 |  | 11 | 9 | 9 | 9 |  | 14 | 11 | 11 | 11 |  | 16 | 4 | 4 | 4 | 4 | 10 | 7 | 7 | 7 | 7 | 13 | 9 | 9 | 9 | 9 | 15 | 10 | 10 | 10 | 10 | 16 | 13 | 13 |  |  | 16 | 11 | 11 | 11 |  | 16 | 10 | 10 | 10 | 10 | 16 | 0 |  |  |  | 0 | 0 | 0 |  |  | 0 | 0 | 0 | 0 |  | 0 | 0 | 0 | 0 | 0 | 0 | 0 |  |  |  | 0 | 0 | 0 |  |  | 0 | 0 | 0 |  |  | 0 | 0 | 0 | 0 |  | 0 | 0 | 0 | 0 |  | 0 | 0 | 0 | 0 |  | 0 | 0 | 0 | 0 | 0 | 0 | 0 | 0 | 0 | 0 | 0 | 0 | 0 | 0 | 0 | 0 | 0 | 0 | 0 | 0 | 0 | 0 | 0 |  |  | 0 | 0 | 0 |  |  | 0 | 0 | 0 | 0 |  | 0 | 0 | 0 | 0 |  | 0 | 0 | 0 | 0 |  | 0 | 0 | 0 | 0 | 0 | 0 | 0 | 0 | 0 | 0 | 0 | 0 | 0 | 0 | 0 | 0 | 0 | 0 | 0 | 0 | 0 | 0 | 0 |  |  | 0 | 0 | 0 | 0 |  | 0 | 0 | 0 | 0 | 0 | 0
| 5240 | 48 | 16 |  |  |  | 16 | 13 | 13 |  |  | 16 | 11 | 11 | 11 |  | 16 | 10 | 10 | 10 | 10 | 16 | 10 | 10 |  |  | 13 | 6 | 6 | 6 |  | 11 | 4 | 4 | 4 | 4 | 10 | 16 |  |  |  | 16 | 13 | 13 |  |  | 16 | 13 | 13 |  |  | 16 | 11 | 11 | 11 |  | 16 | 11 | 11 | 11 |  | 16 | 11 | 11 | 11 |  | 16 | 10 | 10 | 10 | 10 | 16 | 10 | 10 | 10 | 10 | 16 | 10 | 10 | 10 | 10 | 16 | 10 | 10 | 10 | 10 | 16 | 10 | 10 |  |  | 13 | 13 | 13 |  |  | 16 | 6 | 6 | 6 |  | 11 | 9 | 9 | 9 |  | 14 | 11 | 11 | 11 |  | 16 | 4 | 4 | 4 | 4 | 10 | 7 | 7 | 7 | 7 | 13 | 9 | 9 | 9 | 9 | 15 | 10 | 10 | 10 | 10 | 16 | 13 | 13 |  |  | 16 | 11 | 11 | 11 |  | 16 | 10 | 10 | 10 | 10 | 16 | 0 |  |  |  | 0 | 0 | 0 |  |  | 0 | 0 | 0 | 0 |  | 0 | 0 | 0 | 0 | 0 | 0 | 0 |  |  |  | 0 | 0 | 0 |  |  | 0 | 0 | 0 |  |  | 0 | 0 | 0 | 0 |  | 0 | 0 | 0 | 0 |  | 0 | 0 | 0 | 0 |  | 0 | 0 | 0 | 0 | 0 | 0 | 0 | 0 | 0 | 0 | 0 | 0 | 0 | 0 | 0 | 0 | 0 | 0 | 0 | 0 | 0 | 0 | 0 |  |  | 0 | 0 | 0 |  |  | 0 | 0 | 0 | 0 |  | 0 | 0 | 0 | 0 |  | 0 | 0 | 0 | 0 |  | 0 | 0 | 0 | 0 | 0 | 0 | 0 | 0 | 0 | 0 | 0 | 0 | 0 | 0 | 0 | 0 | 0 | 0 | 0 | 0 | 0 | 0 | 0 |  |  | 0 | 0 | 0 | 0 |  | 0 | 0 | 0 | 0 | 0 | 0 | 0 |  |  |  | 0 | 0 | 0 |  |  | 0 | 0 | 0 | 0 |  | 0 | 0 | 0 | 0 | 0 | 0 | 0 |  |  |  | 0 | 0 | 0 |  |  | 0 | 0 | 0 |  |  | 0 | 0 | 0 | 0 |  | 0 | 0 | 0 | 0 |  | 0 | 0 | 0 | 0 |  | 0 | 0 | 0 | 0 | 0 | 0 | 0 | 0 | 0 | 0 | 0 | 0 | 0 | 0 | 0 | 0 | 0 | 0 | 0 | 0 | 0 | 0 | 0 |  |  | 0 | 0 | 0 |  |  | 0 | 0 | 0 | 0 |  | 0 | 0 | 0 | 0 |  | 0 | 0 | 0 | 0 |  | 0 | 0 | 0 | 0 | 0 | 0 | 0 | 0 | 0 | 0 | 0 | 0 | 0 | 0 | 0 | 0 | 0 | 0 | 0 | 0 | 0 | 0 | 0 |  |  | 0 | 0 | 0 | 0 |  | 0 | 0 | 0 | 0 | 0 | 0
UNII-2 | 5260 | 52 | 17 |  |  |  | 17 | 17 | 17 |  |  | 20 | 17 | 17 | 17 |  | 22 | 16 | 16 | 16 | 16 | 22 | 16 | 16 |  |  | 19 | 12 | 12 | 12 |  | 17 | 10 | 10 | 10 | 10 | 16 | 17 |  |  |  | 17 | 17 | 17 |  |  | 20 | 17 | 17 |  |  | 20 | 17 | 17 | 17 |  | 22 | 17 | 17 | 17 |  | 22 | 17 | 17 | 17 |  | 22 | 16 | 16 | 16 | 16 | 22 | 16 | 16 | 16 | 16 | 22 | 16 | 16 | 16 | 16 | 22 | 16 | 16 | 16 | 16 | 22 | 16 | 16 |  |  | 19 | 17 | 17 |  |  | 20 | 12 | 12 | 12 |  | 17 | 15 | 15 | 15 |  | 20 | 17 | 17 | 17 |  | 22 | 10 | 10 | 10 | 10 | 16 | 13 | 13 | 13 | 13 | 19 | 15 | 15 | 15 | 15 | 21 | 16 | 16 | 16 | 16 | 22 | 17 | 17 |  |  | 20 | 17 | 17 | 17 |  | 22 | 16 | 16 | 16 | 16 | 22 | 17 |  |  |  | 17 | 17 | 17 |  |  | 20 | 17 | 17 | 17 |  | 22 | 16 | 16 | 16 | 16 | 22 | 17 |  |  |  | 17 | 17 | 17 |  |  | 20 | 17 | 17 |  |  | 20 | 17 | 17 | 17 |  | 22 | 17 | 17 | 17 |  | 22 | 17 | 17 | 17 |  | 22 | 16 | 16 | 16 | 16 | 22 | 16 | 16 | 16 | 16 | 22 | 16 | 16 | 16 | 16 | 22 | 16 | 16 | 16 | 16 | 22 | 16 | 16 |  |  | 19 | 17 | 17 |  |  | 20 | 12 | 12 | 12 |  | 17 | 15 | 15 | 15 |  | 20 | 17 | 17 | 17 |  | 22 | 10 | 10 | 10 | 10 | 16 | 13 | 13 | 13 | 13 | 19 | 15 | 15 | 15 | 15 | 21 | 16 | 16 | 16 | 16 | 22 | 17 | 17 |  |  | 20 | 17 | 17 | 17 |  | 22 | 16 | 16 | 16 | 16 | 22 | 17 |  |  |  | 17 | 17 | 17 |  |  | 20 | 17 | 17 | 17 |  | 22 | 16 | 16 | 16 | 16 | 22 | 17 |  |  |  | 17 | 17 | 17 |  |  | 20 | 17 | 17 |  |  | 20 | 17 | 17 | 17 |  | 22 | 17 | 17 | 17 |  | 22 | 17 | 17 | 17 |  | 22 | 16 | 16 | 16 | 16 | 22 | 16 | 16 | 16 | 16 | 22 | 16 | 16 | 16 | 16 | 22 | 16 | 16 | 16 | 16 | 22 | 16 | 16 |  |  | 19 | 17 | 17 |  |  | 20 | 12 | 12 | 12 |  | 17 | 15 | 15 | 15 |  | 20 | 17 | 17 | 17 |  | 22 | 10 | 10 | 10 | 10 | 16 | 13 | 13 | 13 | 13 | 19 | 15 | 15 | 15 | 15 | 21 | 16 | 16 | 16 | 16 | 22 | 17 | 17 |  |  | 20 | 17 | 17 | 17 |  | 22 | 16 | 16 | 16 | 16 | 22
| 5280 | 56 | 17 |  |  |  | 17 | 17 | 17 |  |  | 20 | 17 | 17 | 17 |  | 22 | 16 | 16 | 16 | 16 | 22 | 16 | 16 |  |  | 19 | 12 | 12 | 12 |  | 17 | 10 | 10 | 10 | 10 | 16 | 17 |  |  |  | 17 | 17 | 17 |  |  | 20 | 17 | 17 |  |  | 20 | 17 | 17 | 17 |  | 22 | 17 | 17 | 17 |  | 22 | 17 | 17 | 17 |  | 22 | 16 | 16 | 16 | 16 | 22 | 16 | 16 | 16 | 16 | 22 | 16 | 16 | 16 | 16 | 22 | 16 | 16 | 16 | 16 | 22 | 16 | 16 |  |  | 19 | 17 | 17 |  |  | 20 | 12 | 12 | 12 |  | 17 | 15 | 15 | 15 |  | 20 | 17 | 17 | 17 |  | 22 | 10 | 10 | 10 | 10 | 16 | 13 | 13 | 13 | 13 | 19 | 15 | 15 | 15 | 15 | 21 | 16 | 16 | 16 | 16 | 22 | 17 | 17 |  |  | 20 | 17 | 17 | 17 |  | 22 | 16 | 16 | 16 | 16 | 22 | 0 |  |  |  | 0 | 0 | 0 |  |  | 0 | 0 | 0 | 0 |  | 0 | 0 | 0 | 0 | 0 | 0 | 0 |  |  |  | 0 | 0 | 0 |  |  | 0 | 0 | 0 |  |  | 0 | 0 | 0 | 0 |  | 0 | 0 | 0 | 0 |  | 0 | 0 | 0 | 0 |  | 0 | 0 | 0 | 0 | 0 | 0 | 0 | 0 | 0 | 0 | 0 | 0 | 0 | 0 | 0 | 0 | 0 | 0 | 0 | 0 | 0 | 0 | 0 |  |  | 0 | 0 | 0 |  |  | 0 | 0 | 0 | 0 |  | 0 | 0 | 0 | 0 |  | 0 | 0 | 0 | 0 |  | 0 | 0 | 0 | 0 | 0 | 0 | 0 | 0 | 0 | 0 | 0 | 0 | 0 | 0 | 0 | 0 | 0 | 0 | 0 | 0 | 0 | 0 | 0 |  |  | 0 | 0 | 0 | 0 |  | 0 | 0 | 0 | 0 | 0 | 0 | 0 |  |  |  | 0 | 0 | 0 |  |  | 0 | 0 | 0 | 0 |  | 0 | 0 | 0 | 0 | 0 | 0 | 0 |  |  |  | 0 | 0 | 0 |  |  | 0 | 0 | 0 |  |  | 0 | 0 | 0 | 0 |  | 0 | 0 | 0 | 0 |  | 0 | 0 | 0 | 0 |  | 0 | 0 | 0 | 0 | 0 | 0 | 0 | 0 | 0 | 0 | 0 | 0 | 0 | 0 | 0 | 0 | 0 | 0 | 0 | 0 | 0 | 0 | 0 |  |  | 0 | 0 | 0 |  |  | 0 | 0 | 0 | 0 |  | 0 | 0 | 0 | 0 |  | 0 | 0 | 0 | 0 |  | 0 | 0 | 0 | 0 | 0 | 0 | 0 | 0 | 0 | 0 | 0 | 0 | 0 | 0 | 0 | 0 | 0 | 0 | 0 | 0 | 0 | 0 | 0 |  |  | 0 | 0 | 0 | 0 |  | 0 | 0 | 0 | 0 | 0 | 0
| 5300 | 60 | 17 |  |  |  | 17 | 17 | 17 |  |  | 20 | 17 | 17 | 17 |  | 22 | 16 | 16 | 16 | 16 | 22 | 16 | 16 |  |  | 19 | 12 | 12 | 12 |  | 17 | 10 | 10 | 10 | 10 | 16 | 17 |  |  |  | 17 | 17 | 17 |  |  | 20 | 17 | 17 |  |  | 20 | 17 | 17 | 17 |  | 22 | 17 | 17 | 17 |  | 22 | 17 | 17 | 17 |  | 22 | 16 | 16 | 16 | 16 | 22 | 16 | 16 | 16 | 16 | 22 | 16 | 16 | 16 | 16 | 22 | 16 | 16 | 16 | 16 | 22 | 16 | 16 |  |  | 19 | 17 | 17 |  |  | 20 | 12 | 12 | 12 |  | 17 | 15 | 15 | 15 |  | 20 | 17 | 17 | 17 |  | 22 | 10 | 10 | 10 | 10 | 16 | 13 | 13 | 13 | 13 | 19 | 15 | 15 | 15 | 15 | 21 | 16 | 16 | 16 | 16 | 22 | 17 | 17 |  |  | 20 | 17 | 17 | 17 |  | 22 | 16 | 16 | 16 | 16 | 22 | 17 |  |  |  | 17 | 17 | 17 |  |  | 20 | 17 | 17 | 17 |  | 22 | 16 | 16 | 16 | 16 | 22 | 17 |  |  |  | 17 | 17 | 17 |  |  | 20 | 17 | 17 |  |  | 20 | 17 | 17 | 17 |  | 22 | 17 | 17 | 17 |  | 22 | 17 | 17 | 17 |  | 22 | 16 | 16 | 16 | 16 | 22 | 16 | 16 | 16 | 16 | 22 | 16 | 16 | 16 | 16 | 22 | 16 | 16 | 16 | 16 | 22 | 16 | 16 |  |  | 19 | 17 | 17 |  |  | 20 | 12 | 12 | 12 |  | 17 | 15 | 15 | 15 |  | 20 | 17 | 17 | 17 |  | 22 | 10 | 10 | 10 | 10 | 16 | 13 | 13 | 13 | 13 | 19 | 15 | 15 | 15 | 15 | 21 | 16 | 16 | 16 | 16 | 22 | 17 | 17 |  |  | 20 | 17 | 17 | 17 |  | 22 | 16 | 16 | 16 | 16 | 22 | 0 |  |  |  | 0 | 0 | 0 |  |  | 0 | 0 | 0 | 0 |  | 0 | 0 | 0 | 0 | 0 | 0 | 0 |  |  |  | 0 | 0 | 0 |  |  | 0 | 0 | 0 |  |  | 0 | 0 | 0 | 0 |  | 0 | 0 | 0 | 0 |  | 0 | 0 | 0 | 0 |  | 0 | 0 | 0 | 0 | 0 | 0 | 0 | 0 | 0 | 0 | 0 | 0 | 0 | 0 | 0 | 0 | 0 | 0 | 0 | 0 | 0 | 0 | 0 |  |  | 0 | 0 | 0 |  |  | 0 | 0 | 0 | 0 |  | 0 | 0 | 0 | 0 |  | 0 | 0 | 0 | 0 |  | 0 | 0 | 0 | 0 | 0 | 0 | 0 | 0 | 0 | 0 | 0 | 0 | 0 | 0 | 0 | 0 | 0 | 0 | 0 | 0 | 0 | 0 | 0 |  |  | 0 | 0 | 0 | 0 |  | 0 | 0 | 0 | 0 | 0 | 0
| 5320 | 64 | 17 |  |  |  | 17 | 17 | 17 |  |  | 20 | 17 | 17 | 17 |  | 22 | 16 | 16 | 16 | 16 | 22 | 16 | 16 |  |  | 19 | 12 | 12 | 12 |  | 17 | 10 | 10 | 10 | 10 | 16 | 17 |  |  |  | 17 | 17 | 17 |  |  | 20 | 17 | 17 |  |  | 20 | 17 | 17 | 17 |  | 22 | 17 | 17 | 17 |  | 22 | 17 | 17 | 17 |  | 22 | 16 | 16 | 16 | 16 | 22 | 16 | 16 | 16 | 16 | 22 | 16 | 16 | 16 | 16 | 22 | 16 | 16 | 16 | 16 | 22 | 16 | 16 |  |  | 19 | 17 | 17 |  |  | 20 | 12 | 12 | 12 |  | 17 | 15 | 15 | 15 |  | 20 | 17 | 17 | 17 |  | 22 | 10 | 10 | 10 | 10 | 16 | 13 | 13 | 13 | 13 | 19 | 15 | 15 | 15 | 15 | 21 | 16 | 16 | 16 | 16 | 22 | 17 | 17 |  |  | 20 | 17 | 17 | 17 |  | 22 | 16 | 16 | 16 | 16 | 22 | 0 |  |  |  | 0 | 0 | 0 |  |  | 0 | 0 | 0 | 0 |  | 0 | 0 | 0 | 0 | 0 | 0 | 0 |  |  |  | 0 | 0 | 0 |  |  | 0 | 0 | 0 |  |  | 0 | 0 | 0 | 0 |  | 0 | 0 | 0 | 0 |  | 0 | 0 | 0 | 0 |  | 0 | 0 | 0 | 0 | 0 | 0 | 0 | 0 | 0 | 0 | 0 | 0 | 0 | 0 | 0 | 0 | 0 | 0 | 0 | 0 | 0 | 0 | 0 |  |  | 0 | 0 | 0 |  |  | 0 | 0 | 0 | 0 |  | 0 | 0 | 0 | 0 |  | 0 | 0 | 0 | 0 |  | 0 | 0 | 0 | 0 | 0 | 0 | 0 | 0 | 0 | 0 | 0 | 0 | 0 | 0 | 0 | 0 | 0 | 0 | 0 | 0 | 0 | 0 | 0 |  |  | 0 | 0 | 0 | 0 |  | 0 | 0 | 0 | 0 | 0 | 0 | 0 |  |  |  | 0 | 0 | 0 |  |  | 0 | 0 | 0 | 0 |  | 0 | 0 | 0 | 0 | 0 | 0 | 0 |  |  |  | 0 | 0 | 0 |  |  | 0 | 0 | 0 |  |  | 0 | 0 | 0 | 0 |  | 0 | 0 | 0 | 0 |  | 0 | 0 | 0 | 0 |  | 0 | 0 | 0 | 0 | 0 | 0 | 0 | 0 | 0 | 0 | 0 | 0 | 0 | 0 | 0 | 0 | 0 | 0 | 0 | 0 | 0 | 0 | 0 |  |  | 0 | 0 | 0 |  |  | 0 | 0 | 0 | 0 |  | 0 | 0 | 0 | 0 |  | 0 | 0 | 0 | 0 |  | 0 | 0 | 0 | 0 | 0 | 0 | 0 | 0 | 0 | 0 | 0 | 0 | 0 | 0 | 0 | 0 | 0 | 0 | 0 | 0 | 0 | 0 | 0 |  |  | 0 | 0 | 0 | 0 |  | 0 | 0 | 0 | 0 | 0 | 0
UNII-2Ext | 5500 | 100 | 17 |  |  |  | 17 | 17 | 17 |  |  | 20 | 17 | 17 | 17 |  | 22 | 16 | 16 | 16 | 16 | 22 | 16 | 16 |  |  | 19 | 12 | 12 | 12 |  | 17 | 10 | 10 | 10 | 10 | 16 | 17 |  |  |  | 17 | 17 | 17 |  |  | 20 | 17 | 17 |  |  | 20 | 17 | 17 | 17 |  | 22 | 17 | 17 | 17 |  | 22 | 17 | 17 | 17 |  | 22 | 16 | 16 | 16 | 16 | 22 | 16 | 16 | 16 | 16 | 22 | 16 | 16 | 16 | 16 | 22 | 16 | 16 | 16 | 16 | 22 | 16 | 16 |  |  | 19 | 17 | 17 |  |  | 20 | 12 | 12 | 12 |  | 17 | 15 | 15 | 15 |  | 20 | 17 | 17 | 17 |  | 22 | 10 | 10 | 10 | 10 | 16 | 13 | 13 | 13 | 13 | 19 | 15 | 15 | 15 | 15 | 21 | 16 | 16 | 16 | 16 | 22 | 17 | 17 |  |  | 20 | 17 | 17 | 17 |  | 22 | 16 | 16 | 16 | 16 | 22 | 17 |  |  |  | 17 | 17 | 17 |  |  | 20 | 17 | 17 | 17 |  | 22 | 16 | 16 | 16 | 16 | 22 | 17 |  |  |  | 17 | 17 | 17 |  |  | 20 | 17 | 17 |  |  | 20 | 17 | 17 | 17 |  | 22 | 17 | 17 | 17 |  | 22 | 17 | 17 | 17 |  | 22 | 16 | 16 | 16 | 16 | 22 | 16 | 16 | 16 | 16 | 22 | 16 | 16 | 16 | 16 | 22 | 16 | 16 | 16 | 16 | 22 | 16 | 16 |  |  | 19 | 17 | 17 |  |  | 20 | 12 | 12 | 12 |  | 17 | 15 | 15 | 15 |  | 20 | 17 | 17 | 17 |  | 22 | 10 | 10 | 10 | 10 | 16 | 13 | 13 | 13 | 13 | 19 | 15 | 15 | 15 | 15 | 21 | 16 | 16 | 16 | 16 | 22 | 17 | 17 |  |  | 20 | 17 | 17 | 17 |  | 22 | 16 | 16 | 16 | 16 | 22 | 17 |  |  |  | 17 | 17 | 17 |  |  | 20 | 17 | 17 | 17 |  | 22 | 16 | 16 | 16 | 16 | 22 | 17 |  |  |  | 17 | 17 | 17 |  |  | 20 | 17 | 17 |  |  | 20 | 17 | 17 | 17 |  | 22 | 17 | 17 | 17 |  | 22 | 17 | 17 | 17 |  | 22 | 16 | 16 | 16 | 16 | 22 | 16 | 16 | 16 | 16 | 22 | 16 | 16 | 16 | 16 | 22 | 16 | 16 | 16 | 16 | 22 | 16 | 16 |  |  | 19 | 17 | 17 |  |  | 20 | 12 | 12 | 12 |  | 17 | 15 | 15 | 15 |  | 20 | 17 | 17 | 17 |  | 22 | 10 | 10 | 10 | 10 | 16 | 13 | 13 | 13 | 13 | 19 | 15 | 15 | 15 | 15 | 21 | 16 | 16 | 16 | 16 | 22 | 17 | 17 |  |  | 20 | 17 | 17 | 17 |  | 22 | 16 | 16 | 16 | 16 | 22
| 5520 | 104 | 17 |  |  |  | 17 | 17 | 17 |  |  | 20 | 17 | 17 | 17 |  | 22 | 16 | 16 | 16 | 16 | 22 | 16 | 16 |  |  | 19 | 12 | 12 | 12 |  | 17 | 10 | 10 | 10 | 10 | 16 | 17 |  |  |  | 17 | 17 | 17 |  |  | 20 | 17 | 17 |  |  | 20 | 17 | 17 | 17 |  | 22 | 17 | 17 | 17 |  | 22 | 17 | 17 | 17 |  | 22 | 16 | 16 | 16 | 16 | 22 | 16 | 16 | 16 | 16 | 22 | 16 | 16 | 16 | 16 | 22 | 16 | 16 | 16 | 16 | 22 | 16 | 16 |  |  | 19 | 17 | 17 |  |  | 20 | 12 | 12 | 12 |  | 17 | 15 | 15 | 15 |  | 20 | 17 | 17 | 17 |  | 22 | 10 | 10 | 10 | 10 | 16 | 13 | 13 | 13 | 13 | 19 | 15 | 15 | 15 | 15 | 21 | 16 | 16 | 16 | 16 | 22 | 17 | 17 |  |  | 20 | 17 | 17 | 17 |  | 22 | 16 | 16 | 16 | 16 | 22 | 0 |  |  |  | 0 | 0 | 0 |  |  | 0 | 0 | 0 | 0 |  | 0 | 0 | 0 | 0 | 0 | 0 | 0 |  |  |  | 0 | 0 | 0 |  |  | 0 | 0 | 0 |  |  | 0 | 0 | 0 | 0 |  | 0 | 0 | 0 | 0 |  | 0 | 0 | 0 | 0 |  | 0 | 0 | 0 | 0 | 0 | 0 | 0 | 0 | 0 | 0 | 0 | 0 | 0 | 0 | 0 | 0 | 0 | 0 | 0 | 0 | 0 | 0 | 0 |  |  | 0 | 0 | 0 |  |  | 0 | 0 | 0 | 0 |  | 0 | 0 | 0 | 0 |  | 0 | 0 | 0 | 0 |  | 0 | 0 | 0 | 0 | 0 | 0 | 0 | 0 | 0 | 0 | 0 | 0 | 0 | 0 | 0 | 0 | 0 | 0 | 0 | 0 | 0 | 0 | 0 |  |  | 0 | 0 | 0 | 0 |  | 0 | 0 | 0 | 0 | 0 | 0 | 0 |  |  |  | 0 | 0 | 0 |  |  | 0 | 0 | 0 | 0 |  | 0 | 0 | 0 | 0 | 0 | 0 | 0 |  |  |  | 0 | 0 | 0 |  |  | 0 | 0 | 0 |  |  | 0 | 0 | 0 | 0 |  | 0 | 0 | 0 | 0 |  | 0 | 0 | 0 | 0 |  | 0 | 0 | 0 | 0 | 0 | 0 | 0 | 0 | 0 | 0 | 0 | 0 | 0 | 0 | 0 | 0 | 0 | 0 | 0 | 0 | 0 | 0 | 0 |  |  | 0 | 0 | 0 |  |  | 0 | 0 | 0 | 0 |  | 0 | 0 | 0 | 0 |  | 0 | 0 | 0 | 0 |  | 0 | 0 | 0 | 0 | 0 | 0 | 0 | 0 | 0 | 0 | 0 | 0 | 0 | 0 | 0 | 0 | 0 | 0 | 0 | 0 | 0 | 0 | 0 |  |  | 0 | 0 | 0 | 0 |  | 0 | 0 | 0 | 0 | 0 | 0
| 5540 | 108 | 17 |  |  |  | 17 | 17 | 17 |  |  | 20 | 17 | 17 | 17 |  | 22 | 16 | 16 | 16 | 16 | 22 | 16 | 16 |  |  | 19 | 12 | 12 | 12 |  | 17 | 10 | 10 | 10 | 10 | 16 | 17 |  |  |  | 17 | 17 | 17 |  |  | 20 | 17 | 17 |  |  | 20 | 17 | 17 | 17 |  | 22 | 17 | 17 | 17 |  | 22 | 17 | 17 | 17 |  | 22 | 16 | 16 | 16 | 16 | 22 | 16 | 16 | 16 | 16 | 22 | 16 | 16 | 16 | 16 | 22 | 16 | 16 | 16 | 16 | 22 | 16 | 16 |  |  | 19 | 17 | 17 |  |  | 20 | 12 | 12 | 12 |  | 17 | 15 | 15 | 15 |  | 20 | 17 | 17 | 17 |  | 22 | 10 | 10 | 10 | 10 | 16 | 13 | 13 | 13 | 13 | 19 | 15 | 15 | 15 | 15 | 21 | 16 | 16 | 16 | 16 | 22 | 17 | 17 |  |  | 20 | 17 | 17 | 17 |  | 22 | 16 | 16 | 16 | 16 | 22 | 17 |  |  |  | 17 | 17 | 17 |  |  | 20 | 17 | 17 | 17 |  | 22 | 16 | 16 | 16 | 16 | 22 | 17 |  |  |  | 17 | 17 | 17 |  |  | 20 | 17 | 17 |  |  | 20 | 17 | 17 | 17 |  | 22 | 17 | 17 | 17 |  | 22 | 17 | 17 | 17 |  | 22 | 16 | 16 | 16 | 16 | 22 | 16 | 16 | 16 | 16 | 22 | 16 | 16 | 16 | 16 | 22 | 16 | 16 | 16 | 16 | 22 | 16 | 16 |  |  | 19 | 17 | 17 |  |  | 20 | 12 | 12 | 12 |  | 17 | 15 | 15 | 15 |  | 20 | 17 | 17 | 17 |  | 22 | 10 | 10 | 10 | 10 | 16 | 13 | 13 | 13 | 13 | 19 | 15 | 15 | 15 | 15 | 21 | 16 | 16 | 16 | 16 | 22 | 17 | 17 |  |  | 20 | 17 | 17 | 17 |  | 22 | 16 | 16 | 16 | 16 | 22 | 0 |  |  |  | 0 | 0 | 0 |  |  | 0 | 0 | 0 | 0 |  | 0 | 0 | 0 | 0 | 0 | 0 | 0 |  |  |  | 0 | 0 | 0 |  |  | 0 | 0 | 0 |  |  | 0 | 0 | 0 | 0 |  | 0 | 0 | 0 | 0 |  | 0 | 0 | 0 | 0 |  | 0 | 0 | 0 | 0 | 0 | 0 | 0 | 0 | 0 | 0 | 0 | 0 | 0 | 0 | 0 | 0 | 0 | 0 | 0 | 0 | 0 | 0 | 0 |  |  | 0 | 0 | 0 |  |  | 0 | 0 | 0 | 0 |  | 0 | 0 | 0 | 0 |  | 0 | 0 | 0 | 0 |  | 0 | 0 | 0 | 0 | 0 | 0 | 0 | 0 | 0 | 0 | 0 | 0 | 0 | 0 | 0 | 0 | 0 | 0 | 0 | 0 | 0 | 0 | 0 |  |  | 0 | 0 | 0 | 0 |  | 0 | 0 | 0 | 0 | 0 | 0
| 5560 | 112 | 17 |  |  |  | 17 | 17 | 17 |  |  | 20 | 17 | 17 | 17 |  | 22 | 16 | 16 | 16 | 16 | 22 | 16 | 16 |  |  | 19 | 12 | 12 | 12 |  | 17 | 10 | 10 | 10 | 10 | 16 | 17 |  |  |  | 17 | 17 | 17 |  |  | 20 | 17 | 17 |  |  | 20 | 17 | 17 | 17 |  | 22 | 17 | 17 | 17 |  | 22 | 17 | 17 | 17 |  | 22 | 16 | 16 | 16 | 16 | 22 | 16 | 16 | 16 | 16 | 22 | 16 | 16 | 16 | 16 | 22 | 16 | 16 | 16 | 16 | 22 | 16 | 16 |  |  | 19 | 17 | 17 |  |  | 20 | 12 | 12 | 12 |  | 17 | 15 | 15 | 15 |  | 20 | 17 | 17 | 17 |  | 22 | 10 | 10 | 10 | 10 | 16 | 13 | 13 | 13 | 13 | 19 | 15 | 15 | 15 | 15 | 21 | 16 | 16 | 16 | 16 | 22 | 17 | 17 |  |  | 20 | 17 | 17 | 17 |  | 22 | 16 | 16 | 16 | 16 | 22 | 0 |  |  |  | 0 | 0 | 0 |  |  | 0 | 0 | 0 | 0 |  | 0 | 0 | 0 | 0 | 0 | 0 | 0 |  |  |  | 0 | 0 | 0 |  |  | 0 | 0 | 0 |  |  | 0 | 0 | 0 | 0 |  | 0 | 0 | 0 | 0 |  | 0 | 0 | 0 | 0 |  | 0 | 0 | 0 | 0 | 0 | 0 | 0 | 0 | 0 | 0 | 0 | 0 | 0 | 0 | 0 | 0 | 0 | 0 | 0 | 0 | 0 | 0 | 0 |  |  | 0 | 0 | 0 |  |  | 0 | 0 | 0 | 0 |  | 0 | 0 | 0 | 0 |  | 0 | 0 | 0 | 0 |  | 0 | 0 | 0 | 0 | 0 | 0 | 0 | 0 | 0 | 0 | 0 | 0 | 0 | 0 | 0 | 0 | 0 | 0 | 0 | 0 | 0 | 0 | 0 |  |  | 0 | 0 | 0 | 0 |  | 0 | 0 | 0 | 0 | 0 | 0 | 0 |  |  |  | 0 | 0 | 0 |  |  | 0 | 0 | 0 | 0 |  | 0 | 0 | 0 | 0 | 0 | 0 | 0 |  |  |  | 0 | 0 | 0 |  |  | 0 | 0 | 0 |  |  | 0 | 0 | 0 | 0 |  | 0 | 0 | 0 | 0 |  | 0 | 0 | 0 | 0 |  | 0 | 0 | 0 | 0 | 0 | 0 | 0 | 0 | 0 | 0 | 0 | 0 | 0 | 0 | 0 | 0 | 0 | 0 | 0 | 0 | 0 | 0 | 0 |  |  | 0 | 0 | 0 |  |  | 0 | 0 | 0 | 0 |  | 0 | 0 | 0 | 0 |  | 0 | 0 | 0 | 0 |  | 0 | 0 | 0 | 0 | 0 | 0 | 0 | 0 | 0 | 0 | 0 | 0 | 0 | 0 | 0 | 0 | 0 | 0 | 0 | 0 | 0 | 0 | 0 |  |  | 0 | 0 | 0 | 0 |  | 0 | 0 | 0 | 0 | 0 | 0
| 5580 | 116 | 17 |  |  |  | 17 | 17 | 17 |  |  | 20 | 17 | 17 | 17 |  | 22 | 16 | 16 | 16 | 16 | 22 | 16 | 16 |  |  | 19 | 12 | 12 | 12 |  | 17 | 10 | 10 | 10 | 10 | 16 | 17 |  |  |  | 17 | 17 | 17 |  |  | 20 | 17 | 17 |  |  | 20 | 17 | 17 | 17 |  | 22 | 17 | 17 | 17 |  | 22 | 17 | 17 | 17 |  | 22 | 16 | 16 | 16 | 16 | 22 | 16 | 16 | 16 | 16 | 22 | 16 | 16 | 16 | 16 | 22 | 16 | 16 | 16 | 16 | 22 | 16 | 16 |  |  | 19 | 17 | 17 |  |  | 20 | 12 | 12 | 12 |  | 17 | 15 | 15 | 15 |  | 20 | 17 | 17 | 17 |  | 22 | 10 | 10 | 10 | 10 | 16 | 13 | 13 | 13 | 13 | 19 | 15 | 15 | 15 | 15 | 21 | 16 | 16 | 16 | 16 | 22 | 17 | 17 |  |  | 20 | 17 | 17 | 17 |  | 22 | 16 | 16 | 16 | 16 | 22 | 17 |  |  |  | 17 | 17 | 17 |  |  | 20 | 17 | 17 | 17 |  | 22 | 16 | 16 | 16 | 16 | 22 | 17 |  |  |  | 17 | 17 | 17 |  |  | 20 | 17 | 17 |  |  | 20 | 17 | 17 | 17 |  | 22 | 17 | 17 | 17 |  | 22 | 17 | 17 | 17 |  | 22 | 16 | 16 | 16 | 16 | 22 | 16 | 16 | 16 | 16 | 22 | 16 | 16 | 16 | 16 | 22 | 16 | 16 | 16 | 16 | 22 | 16 | 16 |  |  | 19 | 17 | 17 |  |  | 20 | 12 | 12 | 12 |  | 17 | 15 | 15 | 15 |  | 20 | 17 | 17 | 17 |  | 22 | 10 | 10 | 10 | 10 | 16 | 13 | 13 | 13 | 13 | 19 | 15 | 15 | 15 | 15 | 21 | 16 | 16 | 16 | 16 | 22 | 17 | 17 |  |  | 20 | 17 | 17 | 17 |  | 22 | 16 | 16 | 16 | 16 | 22 | -99 |  |  |  | -99 | -99 | -99 |  |  | -96 | -99 | -99 | -99 |  | -94 | -99 | -99 | -99 | -99 | -93 | -99 |  |  |  | -99 | -99 | -99 |  |  | -96 | -99 | -99 |  |  | -96 | -99 | -99 | -99 |  | -94 | -99 | -99 | -99 |  | -94 | -99 | -99 | -99 |  | -94 | -99 | -99 | -99 | -99 | -93 | -99 | -99 | -99 | -99 | -93 | -99 | -99 | -99 | -99 | -93 | -99 | -99 | -99 | -99 | -93 | -99 | -99 |  |  | -96 | -99 | -99 |  |  | -96 | -99 | -99 | -99 |  | -94 | -99 | -99 | -99 |  | -94 | -99 | -99 | -99 |  | -94 | -99 | -99 | -99 | -99 | -93 | -99 | -99 | -99 | -99 | -93 | -99 | -99 | -99 | -99 | -93 | -99 | -99 | -99 | -99 | -93 | -99 | -99 |  |  | -96 | -99 | -99 | -99 |  | -94 | -99 | -99 | -99 | -99 | -93
| 5600 | 120 | 17 |  |  |  | 17 | 17 | 17 |  |  | 20 | 17 | 17 | 17 |  | 22 | 16 | 16 | 16 | 16 | 22 | 16 | 16 |  |  | 19 | 12 | 12 | 12 |  | 17 | 10 | 10 | 10 | 10 | 16 | 17 |  |  |  | 17 | 17 | 17 |  |  | 20 | 17 | 17 |  |  | 20 | 17 | 17 | 17 |  | 22 | 17 | 17 | 17 |  | 22 | 17 | 17 | 17 |  | 22 | 16 | 16 | 16 | 16 | 22 | 16 | 16 | 16 | 16 | 22 | 16 | 16 | 16 | 16 | 22 | 16 | 16 | 16 | 16 | 22 | 16 | 16 |  |  | 19 | 17 | 17 |  |  | 20 | 12 | 12 | 12 |  | 17 | 15 | 15 | 15 |  | 20 | 17 | 17 | 17 |  | 22 | 10 | 10 | 10 | 10 | 16 | 13 | 13 | 13 | 13 | 19 | 15 | 15 | 15 | 15 | 21 | 16 | 16 | 16 | 16 | 22 | 17 | 17 |  |  | 20 | 17 | 17 | 17 |  | 22 | 16 | 16 | 16 | 16 | 22 | 0 |  |  |  | 0 | 0 | 0 |  |  | 0 | 0 | 0 | 0 |  | 0 | 0 | 0 | 0 | 0 | 0 | 0 |  |  |  | 0 | 0 | 0 |  |  | 0 | 0 | 0 |  |  | 0 | 0 | 0 | 0 |  | 0 | 0 | 0 | 0 |  | 0 | 0 | 0 | 0 |  | 0 | 0 | 0 | 0 | 0 | 0 | 0 | 0 | 0 | 0 | 0 | 0 | 0 | 0 | 0 | 0 | 0 | 0 | 0 | 0 | 0 | 0 | 0 |  |  | 0 | 0 | 0 |  |  | 0 | 0 | 0 | 0 |  | 0 | 0 | 0 | 0 |  | 0 | 0 | 0 | 0 |  | 0 | 0 | 0 | 0 | 0 | 0 | 0 | 0 | 0 | 0 | 0 | 0 | 0 | 0 | 0 | 0 | 0 | 0 | 0 | 0 | 0 | 0 | 0 |  |  | 0 | 0 | 0 | 0 |  | 0 | 0 | 0 | 0 | 0 | 0 | 0 |  |  |  | 0 | 0 | 0 |  |  | 0 | 0 | 0 | 0 |  | 0 | 0 | 0 | 0 | 0 | 0 | 0 |  |  |  | 0 | 0 | 0 |  |  | 0 | 0 | 0 |  |  | 0 | 0 | 0 | 0 |  | 0 | 0 | 0 | 0 |  | 0 | 0 | 0 | 0 |  | 0 | 0 | 0 | 0 | 0 | 0 | 0 | 0 | 0 | 0 | 0 | 0 | 0 | 0 | 0 | 0 | 0 | 0 | 0 | 0 | 0 | 0 | 0 |  |  | 0 | 0 | 0 |  |  | 0 | 0 | 0 | 0 |  | 0 | 0 | 0 | 0 |  | 0 | 0 | 0 | 0 |  | 0 | 0 | 0 | 0 | 0 | 0 | 0 | 0 | 0 | 0 | 0 | 0 | 0 | 0 | 0 | 0 | 0 | 0 | 0 | 0 | 0 | 0 | 0 |  |  | 0 | 0 | 0 | 0 |  | 0 | 0 | 0 | 0 | 0 | 0
| 5620 | 124 | 17 |  |  |  | 17 | 17 | 17 |  |  | 20 | 17 | 17 | 17 |  | 22 | 16 | 16 | 16 | 16 | 22 | 16 | 16 |  |  | 19 | 12 | 12 | 12 |  | 17 | 10 | 10 | 10 | 10 | 16 | 17 |  |  |  | 17 | 17 | 17 |  |  | 20 | 17 | 17 |  |  | 20 | 17 | 17 | 17 |  | 22 | 17 | 17 | 17 |  | 22 | 17 | 17 | 17 |  | 22 | 16 | 16 | 16 | 16 | 22 | 16 | 16 | 16 | 16 | 22 | 16 | 16 | 16 | 16 | 22 | 16 | 16 | 16 | 16 | 22 | 16 | 16 |  |  | 19 | 17 | 17 |  |  | 20 | 12 | 12 | 12 |  | 17 | 15 | 15 | 15 |  | 20 | 17 | 17 | 17 |  | 22 | 10 | 10 | 10 | 10 | 16 | 13 | 13 | 13 | 13 | 19 | 15 | 15 | 15 | 15 | 21 | 16 | 16 | 16 | 16 | 22 | 17 | 17 |  |  | 20 | 17 | 17 | 17 |  | 22 | 16 | 16 | 16 | 16 | 22 | -99 |  |  |  | -99 | -99 | -99 |  |  | -96 | -99 | -99 | -99 |  | -94 | -99 | -99 | -99 | -99 | -93 | -99 |  |  |  | -99 | -99 | -99 |  |  | -96 | -99 | -99 |  |  | -96 | -99 | -99 | -99 |  | -94 | -99 | -99 | -99 |  | -94 | -99 | -99 | -99 |  | -94 | -99 | -99 | -99 | -99 | -93 | -99 | -99 | -99 | -99 | -93 | -99 | -99 | -99 | -99 | -93 | -99 | -99 | -99 | -99 | -93 | -99 | -99 |  |  | -96 | -99 | -99 |  |  | -96 | -99 | -99 | -99 |  | -94 | -99 | -99 | -99 |  | -94 | -99 | -99 | -99 |  | -94 | -99 | -99 | -99 | -99 | -93 | -99 | -99 | -99 | -99 | -93 | -99 | -99 | -99 | -99 | -93 | -99 | -99 | -99 | -99 | -93 | -99 | -99 |  |  | -96 | -99 | -99 | -99 |  | -94 | -99 | -99 | -99 | -99 | -93 | 0 |  |  |  | 0 | 0 | 0 |  |  | 0 | 0 | 0 | 0 |  | 0 | 0 | 0 | 0 | 0 | 0 | 0 |  |  |  | 0 | 0 | 0 |  |  | 0 | 0 | 0 |  |  | 0 | 0 | 0 | 0 |  | 0 | 0 | 0 | 0 |  | 0 | 0 | 0 | 0 |  | 0 | 0 | 0 | 0 | 0 | 0 | 0 | 0 | 0 | 0 | 0 | 0 | 0 | 0 | 0 | 0 | 0 | 0 | 0 | 0 | 0 | 0 | 0 |  |  | 0 | 0 | 0 |  |  | 0 | 0 | 0 | 0 |  | 0 | 0 | 0 | 0 |  | 0 | 0 | 0 | 0 |  | 0 | 0 | 0 | 0 | 0 | 0 | 0 | 0 | 0 | 0 | 0 | 0 | 0 | 0 | 0 | 0 | 0 | 0 | 0 | 0 | 0 | 0 | 0 |  |  | 0 | 0 | 0 | 0 |  | 0 | 0 | 0 | 0 | 0 | 0
| 5640 | 128 | -99 |  |  |  | -99 | -99 | -99 |  |  | -96 | -99 | -99 | -99 |  | -94 | -99 | -99 | -99 | -99 | -93 | -99 | -99 |  |  | -96 | -99 | -99 | -99 |  | -94 | -99 | -99 | -99 | -99 | -93 | -99 |  |  |  | -99 | -99 | -99 |  |  | -96 | -99 | -99 |  |  | -96 | -99 | -99 | -99 |  | -94 | -99 | -99 | -99 |  | -94 | -99 | -99 | -99 |  | -94 | -99 | -99 | -99 | -99 | -93 | -99 | -99 | -99 | -99 | -93 | -99 | -99 | -99 | -99 | -93 | -99 | -99 | -99 | -99 | -93 | -99 | -99 |  |  | -96 | -99 | -99 |  |  | -96 | -99 | -99 | -99 |  | -94 | -99 | -99 | -99 |  | -94 | -99 | -99 | -99 |  | -94 | -99 | -99 | -99 | -99 | -93 | -99 | -99 | -99 | -99 | -93 | -99 | -99 | -99 | -99 | -93 | -99 | -99 | -99 | -99 | -93 | -99 | -99 |  |  | -96 | -99 | -99 | -99 |  | -94 | -99 | -99 | -99 | -99 | -93 | 0 |  |  |  | 0 | 0 | 0 |  |  | 0 | 0 | 0 | 0 |  | 0 | 0 | 0 | 0 | 0 | 0 | 0 |  |  |  | 0 | 0 | 0 |  |  | 0 | 0 | 0 |  |  | 0 | 0 | 0 | 0 |  | 0 | 0 | 0 | 0 |  | 0 | 0 | 0 | 0 |  | 0 | 0 | 0 | 0 | 0 | 0 | 0 | 0 | 0 | 0 | 0 | 0 | 0 | 0 | 0 | 0 | 0 | 0 | 0 | 0 | 0 | 0 | 0 |  |  | 0 | 0 | 0 |  |  | 0 | 0 | 0 | 0 |  | 0 | 0 | 0 | 0 |  | 0 | 0 | 0 | 0 |  | 0 | 0 | 0 | 0 | 0 | 0 | 0 | 0 | 0 | 0 | 0 | 0 | 0 | 0 | 0 | 0 | 0 | 0 | 0 | 0 | 0 | 0 | 0 |  |  | 0 | 0 | 0 | 0 |  | 0 | 0 | 0 | 0 | 0 | 0 | 0 |  |  |  | 0 | 0 | 0 |  |  | 0 | 0 | 0 | 0 |  | 0 | 0 | 0 | 0 | 0 | 0 | 0 |  |  |  | 0 | 0 | 0 |  |  | 0 | 0 | 0 |  |  | 0 | 0 | 0 | 0 |  | 0 | 0 | 0 | 0 |  | 0 | 0 | 0 | 0 |  | 0 | 0 | 0 | 0 | 0 | 0 | 0 | 0 | 0 | 0 | 0 | 0 | 0 | 0 | 0 | 0 | 0 | 0 | 0 | 0 | 0 | 0 | 0 |  |  | 0 | 0 | 0 |  |  | 0 | 0 | 0 | 0 |  | 0 | 0 | 0 | 0 |  | 0 | 0 | 0 | 0 |  | 0 | 0 | 0 | 0 | 0 | 0 | 0 | 0 | 0 | 0 | 0 | 0 | 0 | 0 | 0 | 0 | 0 | 0 | 0 | 0 | 0 | 0 | 0 |  |  | 0 | 0 | 0 | 0 |  | 0 | 0 | 0 | 0 | 0 | 0
| 5660 | 132 | -99 |  |  |  | -99 | -99 | -99 |  |  | -96 | -99 | -99 | -99 |  | -94 | -99 | -99 | -99 | -99 | -93 | -99 | -99 |  |  | -96 | -99 | -99 | -99 |  | -94 | -99 | -99 | -99 | -99 | -93 | -99 |  |  |  | -99 | -99 | -99 |  |  | -96 | -99 | -99 |  |  | -96 | -99 | -99 | -99 |  | -94 | -99 | -99 | -99 |  | -94 | -99 | -99 | -99 |  | -94 | -99 | -99 | -99 | -99 | -93 | -99 | -99 | -99 | -99 | -93 | -99 | -99 | -99 | -99 | -93 | -99 | -99 | -99 | -99 | -93 | -99 | -99 |  |  | -96 | -99 | -99 |  |  | -96 | -99 | -99 | -99 |  | -94 | -99 | -99 | -99 |  | -94 | -99 | -99 | -99 |  | -94 | -99 | -99 | -99 | -99 | -93 | -99 | -99 | -99 | -99 | -93 | -99 | -99 | -99 | -99 | -93 | -99 | -99 | -99 | -99 | -93 | -99 | -99 |  |  | -96 | -99 | -99 | -99 |  | -94 | -99 | -99 | -99 | -99 | -93 | -99 |  |  |  | -99 | -99 | -99 |  |  | -96 | -99 | -99 | -99 |  | -94 | -99 | -99 | -99 | -99 | -93 | -99 |  |  |  | -99 | -99 | -99 |  |  | -96 | -99 | -99 |  |  | -96 | -99 | -99 | -99 |  | -94 | -99 | -99 | -99 |  | -94 | -99 | -99 | -99 |  | -94 | -99 | -99 | -99 | -99 | -93 | -99 | -99 | -99 | -99 | -93 | -99 | -99 | -99 | -99 | -93 | -99 | -99 | -99 | -99 | -93 | -99 | -99 |  |  | -96 | -99 | -99 |  |  | -96 | -99 | -99 | -99 |  | -94 | -99 | -99 | -99 |  | -94 | -99 | -99 | -99 |  | -94 | -99 | -99 | -99 | -99 | -93 | -99 | -99 | -99 | -99 | -93 | -99 | -99 | -99 | -99 | -93 | -99 | -99 | -99 | -99 | -93 | -99 | -99 |  |  | -96 | -99 | -99 | -99 |  | -94 | -99 | -99 | -99 | -99 | -93 | -99 |  |  |  | -99 | -99 | -99 |  |  | -96 | -99 | -99 | -99 |  | -94 | -99 | -99 | -99 | -99 | -93 | -99 |  |  |  | -99 | -99 | -99 |  |  | -96 | -99 | -99 |  |  | -96 | -99 | -99 | -99 |  | -94 | -99 | -99 | -99 |  | -94 | -99 | -99 | -99 |  | -94 | -99 | -99 | -99 | -99 | -93 | -99 | -99 | -99 | -99 | -93 | -99 | -99 | -99 | -99 | -93 | -99 | -99 | -99 | -99 | -93 | -99 | -99 |  |  | -96 | -99 | -99 |  |  | -96 | -99 | -99 | -99 |  | -94 | -99 | -99 | -99 |  | -94 | -99 | -99 | -99 |  | -94 | -99 | -99 | -99 | -99 | -93 | -99 | -99 | -99 | -99 | -93 | -99 | -99 | -99 | -99 | -93 | -99 | -99 | -99 | -99 | -93 | -99 | -99 |  |  | -96 | -99 | -99 | -99 |  | -94 | -99 | -99 | -99 | -99 | -93
| 5680 | 136 | -99 |  |  |  | -99 | -99 | -99 |  |  | -96 | -99 | -99 | -99 |  | -94 | -99 | -99 | -99 | -99 | -93 | -99 | -99 |  |  | -96 | -99 | -99 | -99 |  | -94 | -99 | -99 | -99 | -99 | -93 | -99 |  |  |  | -99 | -99 | -99 |  |  | -96 | -99 | -99 |  |  | -96 | -99 | -99 | -99 |  | -94 | -99 | -99 | -99 |  | -94 | -99 | -99 | -99 |  | -94 | -99 | -99 | -99 | -99 | -93 | -99 | -99 | -99 | -99 | -93 | -99 | -99 | -99 | -99 | -93 | -99 | -99 | -99 | -99 | -93 | -99 | -99 |  |  | -96 | -99 | -99 |  |  | -96 | -99 | -99 | -99 |  | -94 | -99 | -99 | -99 |  | -94 | -99 | -99 | -99 |  | -94 | -99 | -99 | -99 | -99 | -93 | -99 | -99 | -99 | -99 | -93 | -99 | -99 | -99 | -99 | -93 | -99 | -99 | -99 | -99 | -93 | -99 | -99 |  |  | -96 | -99 | -99 | -99 |  | -94 | -99 | -99 | -99 | -99 | -93 | 0 |  |  |  | 0 | 0 | 0 |  |  | 0 | 0 | 0 | 0 |  | 0 | 0 | 0 | 0 | 0 | 0 | 0 |  |  |  | 0 | 0 | 0 |  |  | 0 | 0 | 0 |  |  | 0 | 0 | 0 | 0 |  | 0 | 0 | 0 | 0 |  | 0 | 0 | 0 | 0 |  | 0 | 0 | 0 | 0 | 0 | 0 | 0 | 0 | 0 | 0 | 0 | 0 | 0 | 0 | 0 | 0 | 0 | 0 | 0 | 0 | 0 | 0 | 0 |  |  | 0 | 0 | 0 |  |  | 0 | 0 | 0 | 0 |  | 0 | 0 | 0 | 0 |  | 0 | 0 | 0 | 0 |  | 0 | 0 | 0 | 0 | 0 | 0 | 0 | 0 | 0 | 0 | 0 | 0 | 0 | 0 | 0 | 0 | 0 | 0 | 0 | 0 | 0 | 0 | 0 |  |  | 0 | 0 | 0 | 0 |  | 0 | 0 | 0 | 0 | 0 | 0 | 0 |  |  |  | 0 | 0 | 0 |  |  | 0 | 0 | 0 | 0 |  | 0 | 0 | 0 | 0 | 0 | 0 | 0 |  |  |  | 0 | 0 | 0 |  |  | 0 | 0 | 0 |  |  | 0 | 0 | 0 | 0 |  | 0 | 0 | 0 | 0 |  | 0 | 0 | 0 | 0 |  | 0 | 0 | 0 | 0 | 0 | 0 | 0 | 0 | 0 | 0 | 0 | 0 | 0 | 0 | 0 | 0 | 0 | 0 | 0 | 0 | 0 | 0 | 0 |  |  | 0 | 0 | 0 |  |  | 0 | 0 | 0 | 0 |  | 0 | 0 | 0 | 0 |  | 0 | 0 | 0 | 0 |  | 0 | 0 | 0 | 0 | 0 | 0 | 0 | 0 | 0 | 0 | 0 | 0 | 0 | 0 | 0 | 0 | 0 | 0 | 0 | 0 | 0 | 0 | 0 |  |  | 0 | 0 | 0 | 0 |  | 0 | 0 | 0 | 0 | 0 | 0
| 5700 | 140 | -99 |  |  |  | -99 | -99 | -99 |  |  | -96 | -99 | -99 | -99 |  | -94 | -99 | -99 | -99 | -99 | -93 | -99 | -99 |  |  | -96 | -99 | -99 | -99 |  | -94 | -99 | -99 | -99 | -99 | -93 | -99 |  |  |  | -99 | -99 | -99 |  |  | -96 | -99 | -99 |  |  | -96 | -99 | -99 | -99 |  | -94 | -99 | -99 | -99 |  | -94 | -99 | -99 | -99 |  | -94 | -99 | -99 | -99 | -99 | -93 | -99 | -99 | -99 | -99 | -93 | -99 | -99 | -99 | -99 | -93 | -99 | -99 | -99 | -99 | -93 | -99 | -99 |  |  | -96 | -99 | -99 |  |  | -96 | -99 | -99 | -99 |  | -94 | -99 | -99 | -99 |  | -94 | -99 | -99 | -99 |  | -94 | -99 | -99 | -99 | -99 | -93 | -99 | -99 | -99 | -99 | -93 | -99 | -99 | -99 | -99 | -93 | -99 | -99 | -99 | -99 | -93 | -99 | -99 |  |  | -96 | -99 | -99 | -99 |  | -94 | -99 | -99 | -99 | -99 | -93 | -99 |  |  |  | -99 | -99 | -99 |  |  | -96 | -99 | -99 | -99 |  | -94 | -99 | -99 | -99 | -99 | -93 | -99 |  |  |  | -99 | -99 | -99 |  |  | -96 | -99 | -99 |  |  | -96 | -99 | -99 | -99 |  | -94 | -99 | -99 | -99 |  | -94 | -99 | -99 | -99 |  | -94 | -99 | -99 | -99 | -99 | -93 | -99 | -99 | -99 | -99 | -93 | -99 | -99 | -99 | -99 | -93 | -99 | -99 | -99 | -99 | -93 | -99 | -99 |  |  | -96 | -99 | -99 |  |  | -96 | -99 | -99 | -99 |  | -94 | -99 | -99 | -99 |  | -94 | -99 | -99 | -99 |  | -94 | -99 | -99 | -99 | -99 | -93 | -99 | -99 | -99 | -99 | -93 | -99 | -99 | -99 | -99 | -93 | -99 | -99 | -99 | -99 | -93 | -99 | -99 |  |  | -96 | -99 | -99 | -99 |  | -94 | -99 | -99 | -99 | -99 | -93 | 0 |  |  |  | 0 | 0 | 0 |  |  | 0 | 0 | 0 | 0 |  | 0 | 0 | 0 | 0 | 0 | 0 | 0 |  |  |  | 0 | 0 | 0 |  |  | 0 | 0 | 0 |  |  | 0 | 0 | 0 | 0 |  | 0 | 0 | 0 | 0 |  | 0 | 0 | 0 | 0 |  | 0 | 0 | 0 | 0 | 0 | 0 | 0 | 0 | 0 | 0 | 0 | 0 | 0 | 0 | 0 | 0 | 0 | 0 | 0 | 0 | 0 | 0 | 0 |  |  | 0 | 0 | 0 |  |  | 0 | 0 | 0 | 0 |  | 0 | 0 | 0 | 0 |  | 0 | 0 | 0 | 0 |  | 0 | 0 | 0 | 0 | 0 | 0 | 0 | 0 | 0 | 0 | 0 | 0 | 0 | 0 | 0 | 0 | 0 | 0 | 0 | 0 | 0 | 0 | 0 |  |  | 0 | 0 | 0 | 0 |  | 0 | 0 | 0 | 0 | 0 | 0
| 5720 | 144 | -99 |  |  |  | -99 | -99 | -99 |  |  | -96 | -99 | -99 | -99 |  | -94 | -99 | -99 | -99 | -99 | -93 | -99 | -99 |  |  | -96 | -99 | -99 | -99 |  | -94 | -99 | -99 | -99 | -99 | -93 | -99 |  |  |  | -99 | -99 | -99 |  |  | -96 | -99 | -99 |  |  | -96 | -99 | -99 | -99 |  | -94 | -99 | -99 | -99 |  | -94 | -99 | -99 | -99 |  | -94 | -99 | -99 | -99 | -99 | -93 | -99 | -99 | -99 | -99 | -93 | -99 | -99 | -99 | -99 | -93 | -99 | -99 | -99 | -99 | -93 | -99 | -99 |  |  | -96 | -99 | -99 |  |  | -96 | -99 | -99 | -99 |  | -94 | -99 | -99 | -99 |  | -94 | -99 | -99 | -99 |  | -94 | -99 | -99 | -99 | -99 | -93 | -99 | -99 | -99 | -99 | -93 | -99 | -99 | -99 | -99 | -93 | -99 | -99 | -99 | -99 | -93 | -99 | -99 |  |  | -96 | -99 | -99 | -99 |  | -94 | -99 | -99 | -99 | -99 | -93 | 0 |  |  |  | 0 | 0 | 0 |  |  | 0 | 0 | 0 | 0 |  | 0 | 0 | 0 | 0 | 0 | 0 | 0 |  |  |  | 0 | 0 | 0 |  |  | 0 | 0 | 0 |  |  | 0 | 0 | 0 | 0 |  | 0 | 0 | 0 | 0 |  | 0 | 0 | 0 | 0 |  | 0 | 0 | 0 | 0 | 0 | 0 | 0 | 0 | 0 | 0 | 0 | 0 | 0 | 0 | 0 | 0 | 0 | 0 | 0 | 0 | 0 | 0 | 0 |  |  | 0 | 0 | 0 |  |  | 0 | 0 | 0 | 0 |  | 0 | 0 | 0 | 0 |  | 0 | 0 | 0 | 0 |  | 0 | 0 | 0 | 0 | 0 | 0 | 0 | 0 | 0 | 0 | 0 | 0 | 0 | 0 | 0 | 0 | 0 | 0 | 0 | 0 | 0 | 0 | 0 |  |  | 0 | 0 | 0 | 0 |  | 0 | 0 | 0 | 0 | 0 | 0 | 0 |  |  |  | 0 | 0 | 0 |  |  | 0 | 0 | 0 | 0 |  | 0 | 0 | 0 | 0 | 0 | 0 | 0 |  |  |  | 0 | 0 | 0 |  |  | 0 | 0 | 0 |  |  | 0 | 0 | 0 | 0 |  | 0 | 0 | 0 | 0 |  | 0 | 0 | 0 | 0 |  | 0 | 0 | 0 | 0 | 0 | 0 | 0 | 0 | 0 | 0 | 0 | 0 | 0 | 0 | 0 | 0 | 0 | 0 | 0 | 0 | 0 | 0 | 0 |  |  | 0 | 0 | 0 |  |  | 0 | 0 | 0 | 0 |  | 0 | 0 | 0 | 0 |  | 0 | 0 | 0 | 0 |  | 0 | 0 | 0 | 0 | 0 | 0 | 0 | 0 | 0 | 0 | 0 | 0 | 0 | 0 | 0 | 0 | 0 | 0 | 0 | 0 | 0 | 0 | 0 |  |  | 0 | 0 | 0 | 0 |  | 0 | 0 | 0 | 0 | 0 | 0
UNII-3 | 5745 | 149 | 17 |  |  |  | 17 | 17 | 17 |  |  | 20 | 17 | 17 | 17 |  | 22 | 16 | 16 | 16 | 16 | 22 | 16 | 16 |  |  | 19 | 12 | 12 | 12 |  | 17 | 10 | 10 | 10 | 10 | 16 | 17 |  |  |  | 17 | 17 | 17 |  |  | 20 | 17 | 17 |  |  | 20 | 17 | 17 | 17 |  | 22 | 17 | 17 | 17 |  | 22 | 17 | 17 | 17 |  | 22 | 16 | 16 | 16 | 16 | 22 | 16 | 16 | 16 | 16 | 22 | 16 | 16 | 16 | 16 | 22 | 16 | 16 | 16 | 16 | 22 | 16 | 16 |  |  | 19 | 17 | 17 |  |  | 20 | 12 | 12 | 12 |  | 17 | 15 | 15 | 15 |  | 20 | 17 | 17 | 17 |  | 22 | 10 | 10 | 10 | 10 | 16 | 13 | 13 | 13 | 13 | 19 | 15 | 15 | 15 | 15 | 21 | 16 | 16 | 16 | 16 | 22 | 17 | 17 |  |  | 20 | 17 | 17 | 17 |  | 22 | 16 | 16 | 16 | 16 | 22 | 17 |  |  |  | 17 | 17 | 17 |  |  | 20 | 17 | 17 | 17 |  | 22 | 16 | 16 | 16 | 16 | 22 | 17 |  |  |  | 17 | 17 | 17 |  |  | 20 | 17 | 17 |  |  | 20 | 17 | 17 | 17 |  | 22 | 17 | 17 | 17 |  | 22 | 17 | 17 | 17 |  | 22 | 16 | 16 | 16 | 16 | 22 | 16 | 16 | 16 | 16 | 22 | 16 | 16 | 16 | 16 | 22 | 16 | 16 | 16 | 16 | 22 | 16 | 16 |  |  | 19 | 17 | 17 |  |  | 20 | 12 | 12 | 12 |  | 17 | 15 | 15 | 15 |  | 20 | 17 | 17 | 17 |  | 22 | 10 | 10 | 10 | 10 | 16 | 13 | 13 | 13 | 13 | 19 | 15 | 15 | 15 | 15 | 21 | 16 | 16 | 16 | 16 | 22 | 17 | 17 |  |  | 20 | 17 | 17 | 17 |  | 22 | 16 | 16 | 16 | 16 | 22 | 17 |  |  |  | 17 | 17 | 17 |  |  | 20 | 17 | 17 | 17 |  | 22 | 16 | 16 | 16 | 16 | 22 | 17 |  |  |  | 17 | 17 | 17 |  |  | 20 | 17 | 17 |  |  | 20 | 17 | 17 | 17 |  | 22 | 17 | 17 | 17 |  | 22 | 17 | 17 | 17 |  | 22 | 16 | 16 | 16 | 16 | 22 | 16 | 16 | 16 | 16 | 22 | 16 | 16 | 16 | 16 | 22 | 16 | 16 | 16 | 16 | 22 | 16 | 16 |  |  | 19 | 17 | 17 |  |  | 20 | 12 | 12 | 12 |  | 17 | 15 | 15 | 15 |  | 20 | 17 | 17 | 17 |  | 22 | 10 | 10 | 10 | 10 | 16 | 13 | 13 | 13 | 13 | 19 | 15 | 15 | 15 | 15 | 21 | 16 | 16 | 16 | 16 | 22 | 17 | 17 |  |  | 20 | 17 | 17 | 17 |  | 22 | 16 | 16 | 16 | 16 | 22
| 5765 | 153 | 17 |  |  |  | 17 | 17 | 17 |  |  | 20 | 17 | 17 | 17 |  | 22 | 16 | 16 | 16 | 16 | 22 | 16 | 16 |  |  | 19 | 12 | 12 | 12 |  | 17 | 10 | 10 | 10 | 10 | 16 | 17 |  |  |  | 17 | 17 | 17 |  |  | 20 | 17 | 17 |  |  | 20 | 17 | 17 | 17 |  | 22 | 17 | 17 | 17 |  | 22 | 17 | 17 | 17 |  | 22 | 16 | 16 | 16 | 16 | 22 | 16 | 16 | 16 | 16 | 22 | 16 | 16 | 16 | 16 | 22 | 16 | 16 | 16 | 16 | 22 | 16 | 16 |  |  | 19 | 17 | 17 |  |  | 20 | 12 | 12 | 12 |  | 17 | 15 | 15 | 15 |  | 20 | 17 | 17 | 17 |  | 22 | 10 | 10 | 10 | 10 | 16 | 13 | 13 | 13 | 13 | 19 | 15 | 15 | 15 | 15 | 21 | 16 | 16 | 16 | 16 | 22 | 17 | 17 |  |  | 20 | 17 | 17 | 17 |  | 22 | 16 | 16 | 16 | 16 | 22 | 0 |  |  |  | 0 | 0 | 0 |  |  | 0 | 0 | 0 | 0 |  | 0 | 0 | 0 | 0 | 0 | 0 | 0 |  |  |  | 0 | 0 | 0 |  |  | 0 | 0 | 0 |  |  | 0 | 0 | 0 | 0 |  | 0 | 0 | 0 | 0 |  | 0 | 0 | 0 | 0 |  | 0 | 0 | 0 | 0 | 0 | 0 | 0 | 0 | 0 | 0 | 0 | 0 | 0 | 0 | 0 | 0 | 0 | 0 | 0 | 0 | 0 | 0 | 0 |  |  | 0 | 0 | 0 |  |  | 0 | 0 | 0 | 0 |  | 0 | 0 | 0 | 0 |  | 0 | 0 | 0 | 0 |  | 0 | 0 | 0 | 0 | 0 | 0 | 0 | 0 | 0 | 0 | 0 | 0 | 0 | 0 | 0 | 0 | 0 | 0 | 0 | 0 | 0 | 0 | 0 |  |  | 0 | 0 | 0 | 0 |  | 0 | 0 | 0 | 0 | 0 | 0 | 0 |  |  |  | 0 | 0 | 0 |  |  | 0 | 0 | 0 | 0 |  | 0 | 0 | 0 | 0 | 0 | 0 | 0 |  |  |  | 0 | 0 | 0 |  |  | 0 | 0 | 0 |  |  | 0 | 0 | 0 | 0 |  | 0 | 0 | 0 | 0 |  | 0 | 0 | 0 | 0 |  | 0 | 0 | 0 | 0 | 0 | 0 | 0 | 0 | 0 | 0 | 0 | 0 | 0 | 0 | 0 | 0 | 0 | 0 | 0 | 0 | 0 | 0 | 0 |  |  | 0 | 0 | 0 |  |  | 0 | 0 | 0 | 0 |  | 0 | 0 | 0 | 0 |  | 0 | 0 | 0 | 0 |  | 0 | 0 | 0 | 0 | 0 | 0 | 0 | 0 | 0 | 0 | 0 | 0 | 0 | 0 | 0 | 0 | 0 | 0 | 0 | 0 | 0 | 0 | 0 |  |  | 0 | 0 | 0 | 0 |  | 0 | 0 | 0 | 0 | 0 | 0
| 5785 | 157 | 17 |  |  |  | 17 | 17 | 17 |  |  | 20 | 17 | 17 | 17 |  | 22 | 16 | 16 | 16 | 16 | 22 | 16 | 16 |  |  | 19 | 12 | 12 | 12 |  | 17 | 10 | 10 | 10 | 10 | 16 | 17 |  |  |  | 17 | 17 | 17 |  |  | 20 | 17 | 17 |  |  | 20 | 17 | 17 | 17 |  | 22 | 17 | 17 | 17 |  | 22 | 17 | 17 | 17 |  | 22 | 16 | 16 | 16 | 16 | 22 | 16 | 16 | 16 | 16 | 22 | 16 | 16 | 16 | 16 | 22 | 16 | 16 | 16 | 16 | 22 | 16 | 16 |  |  | 19 | 17 | 17 |  |  | 20 | 12 | 12 | 12 |  | 17 | 15 | 15 | 15 |  | 20 | 17 | 17 | 17 |  | 22 | 10 | 10 | 10 | 10 | 16 | 13 | 13 | 13 | 13 | 19 | 15 | 15 | 15 | 15 | 21 | 16 | 16 | 16 | 16 | 22 | 17 | 17 |  |  | 20 | 17 | 17 | 17 |  | 22 | 16 | 16 | 16 | 16 | 22 | 17 |  |  |  | 17 | 17 | 17 |  |  | 20 | 17 | 17 | 17 |  | 22 | 16 | 16 | 16 | 16 | 22 | 17 |  |  |  | 17 | 17 | 17 |  |  | 20 | 17 | 17 |  |  | 20 | 17 | 17 | 17 |  | 22 | 17 | 17 | 17 |  | 22 | 17 | 17 | 17 |  | 22 | 16 | 16 | 16 | 16 | 22 | 16 | 16 | 16 | 16 | 22 | 16 | 16 | 16 | 16 | 22 | 16 | 16 | 16 | 16 | 22 | 16 | 16 |  |  | 19 | 17 | 17 |  |  | 20 | 12 | 12 | 12 |  | 17 | 15 | 15 | 15 |  | 20 | 17 | 17 | 17 |  | 22 | 10 | 10 | 10 | 10 | 16 | 13 | 13 | 13 | 13 | 19 | 15 | 15 | 15 | 15 | 21 | 16 | 16 | 16 | 16 | 22 | 17 | 17 |  |  | 20 | 17 | 17 | 17 |  | 22 | 16 | 16 | 16 | 16 | 22 | 0 |  |  |  | 0 | 0 | 0 |  |  | 0 | 0 | 0 | 0 |  | 0 | 0 | 0 | 0 | 0 | 0 | 0 |  |  |  | 0 | 0 | 0 |  |  | 0 | 0 | 0 |  |  | 0 | 0 | 0 | 0 |  | 0 | 0 | 0 | 0 |  | 0 | 0 | 0 | 0 |  | 0 | 0 | 0 | 0 | 0 | 0 | 0 | 0 | 0 | 0 | 0 | 0 | 0 | 0 | 0 | 0 | 0 | 0 | 0 | 0 | 0 | 0 | 0 |  |  | 0 | 0 | 0 |  |  | 0 | 0 | 0 | 0 |  | 0 | 0 | 0 | 0 |  | 0 | 0 | 0 | 0 |  | 0 | 0 | 0 | 0 | 0 | 0 | 0 | 0 | 0 | 0 | 0 | 0 | 0 | 0 | 0 | 0 | 0 | 0 | 0 | 0 | 0 | 0 | 0 |  |  | 0 | 0 | 0 | 0 |  | 0 | 0 | 0 | 0 | 0 | 0
| 5805 | 161 | 17 |  |  |  | 17 | 17 | 17 |  |  | 20 | 17 | 17 | 17 |  | 22 | 16 | 16 | 16 | 16 | 22 | 16 | 16 |  |  | 19 | 12 | 12 | 12 |  | 17 | 10 | 10 | 10 | 10 | 16 | 17 |  |  |  | 17 | 17 | 17 |  |  | 20 | 17 | 17 |  |  | 20 | 17 | 17 | 17 |  | 22 | 17 | 17 | 17 |  | 22 | 17 | 17 | 17 |  | 22 | 16 | 16 | 16 | 16 | 22 | 16 | 16 | 16 | 16 | 22 | 16 | 16 | 16 | 16 | 22 | 16 | 16 | 16 | 16 | 22 | 16 | 16 |  |  | 19 | 17 | 17 |  |  | 20 | 12 | 12 | 12 |  | 17 | 15 | 15 | 15 |  | 20 | 17 | 17 | 17 |  | 22 | 10 | 10 | 10 | 10 | 16 | 13 | 13 | 13 | 13 | 19 | 15 | 15 | 15 | 15 | 21 | 16 | 16 | 16 | 16 | 22 | 17 | 17 |  |  | 20 | 17 | 17 | 17 |  | 22 | 16 | 16 | 16 | 16 | 22 | 0 |  |  |  | 0 | 0 | 0 |  |  | 0 | 0 | 0 | 0 |  | 0 | 0 | 0 | 0 | 0 | 0 | 0 |  |  |  | 0 | 0 | 0 |  |  | 0 | 0 | 0 |  |  | 0 | 0 | 0 | 0 |  | 0 | 0 | 0 | 0 |  | 0 | 0 | 0 | 0 |  | 0 | 0 | 0 | 0 | 0 | 0 | 0 | 0 | 0 | 0 | 0 | 0 | 0 | 0 | 0 | 0 | 0 | 0 | 0 | 0 | 0 | 0 | 0 |  |  | 0 | 0 | 0 |  |  | 0 | 0 | 0 | 0 |  | 0 | 0 | 0 | 0 |  | 0 | 0 | 0 | 0 |  | 0 | 0 | 0 | 0 | 0 | 0 | 0 | 0 | 0 | 0 | 0 | 0 | 0 | 0 | 0 | 0 | 0 | 0 | 0 | 0 | 0 | 0 | 0 |  |  | 0 | 0 | 0 | 0 |  | 0 | 0 | 0 | 0 | 0 | 0 | 0 |  |  |  | 0 | 0 | 0 |  |  | 0 | 0 | 0 | 0 |  | 0 | 0 | 0 | 0 | 0 | 0 | 0 |  |  |  | 0 | 0 | 0 |  |  | 0 | 0 | 0 |  |  | 0 | 0 | 0 | 0 |  | 0 | 0 | 0 | 0 |  | 0 | 0 | 0 | 0 |  | 0 | 0 | 0 | 0 | 0 | 0 | 0 | 0 | 0 | 0 | 0 | 0 | 0 | 0 | 0 | 0 | 0 | 0 | 0 | 0 | 0 | 0 | 0 |  |  | 0 | 0 | 0 |  |  | 0 | 0 | 0 | 0 |  | 0 | 0 | 0 | 0 |  | 0 | 0 | 0 | 0 |  | 0 | 0 | 0 | 0 | 0 | 0 | 0 | 0 | 0 | 0 | 0 | 0 | 0 | 0 | 0 | 0 | 0 | 0 | 0 | 0 | 0 | 0 | 0 |  |  | 0 | 0 | 0 | 0 |  | 0 | 0 | 0 | 0 | 0 | 0
5.8 ISM | 5825 | 165 | 17 |  |  |  | 17 | 17 | 17 |  |  | 20 | 17 | 17 | 17 |  | 22 | 16 | 16 | 16 | 16 | 22 | 16 | 16 |  |  | 19 | 12 | 12 | 12 |  | 17 | 10 | 10 | 10 | 10 | 16 | 17 |  |  |  | 17 | 17 | 17 |  |  | 20 | 17 | 17 |  |  | 20 | 17 | 17 | 17 |  | 22 | 17 | 17 | 17 |  | 22 | 17 | 17 | 17 |  | 22 | 16 | 16 | 16 | 16 | 22 | 16 | 16 | 16 | 16 | 22 | 16 | 16 | 16 | 16 | 22 | 16 | 16 | 16 | 16 | 22 | 16 | 16 |  |  | 19 | 17 | 17 |  |  | 20 | 12 | 12 | 12 |  | 17 | 15 | 15 | 15 |  | 20 | 17 | 17 | 17 |  | 22 | 10 | 10 | 10 | 10 | 16 | 13 | 13 | 13 | 13 | 19 | 15 | 15 | 15 | 15 | 21 | 16 | 16 | 16 | 16 | 22 | 17 | 17 |  |  | 20 | 17 | 17 | 17 |  | 22 | 16 | 16 | 16 | 16 | 22 | -99 |  |  |  | -99 | -99 | -99 |  |  | -96 | -99 | -99 | -99 |  | -94 | -99 | -99 | -99 | -99 | -93 | -99 |  |  |  | -99 | -99 | -99 |  |  | -96 | -99 | -99 |  |  | -96 | -99 | -99 | -99 |  | -94 | -99 | -99 | -99 |  | -94 | -99 | -99 | -99 |  | -94 | -99 | -99 | -99 | -99 | -93 | -99 | -99 | -99 | -99 | -93 | -99 | -99 | -99 | -99 | -93 | -99 | -99 | -99 | -99 | -93 | -99 | -99 |  |  | -96 | -99 | -99 |  |  | -96 | -99 | -99 | -99 |  | -94 | -99 | -99 | -99 |  | -94 | -99 | -99 | -99 |  | -94 | -99 | -99 | -99 | -99 | -93 | -99 | -99 | -99 | -99 | -93 | -99 | -99 | -99 | -99 | -93 | -99 | -99 | -99 | -99 | -93 | -99 | -99 |  |  | -96 | -99 | -99 | -99 |  | -94 | -99 | -99 | -99 | -99 | -93 | -99 |  |  |  | -99 | -99 | -99 |  |  | -96 | -99 | -99 | -99 |  | -94 | -99 | -99 | -99 | -99 | -93 | -99 |  |  |  | -99 | -99 | -99 |  |  | -96 | -99 | -99 |  |  | -96 | -99 | -99 | -99 |  | -94 | -99 | -99 | -99 |  | -94 | -99 | -99 | -99 |  | -94 | -99 | -99 | -99 | -99 | -93 | -99 | -99 | -99 | -99 | -93 | -99 | -99 | -99 | -99 | -93 | -99 | -99 | -99 | -99 | -93 | -99 | -99 |  |  | -96 | -99 | -99 |  |  | -96 | -99 | -99 | -99 |  | -94 | -99 | -99 | -99 |  | -94 | -99 | -99 | -99 |  | -94 | -99 | -99 | -99 | -99 | -93 | -99 | -99 | -99 | -99 | -93 | -99 | -99 | -99 | -99 | -93 | -99 | -99 | -99 | -99 | -93 | -99 | -99 |  |  | -96 | -99 | -99 | -99 |  | -94 | -99 | -99 | -99 | -99 | -93
| 5845 | 169 | -99 |  |  |  | -99 | -99 | -99 |  |  | -96 | -99 | -99 | -99 |  | -94 | -99 | -99 | -99 | -99 | -93 | -99 | -99 |  |  | -96 | -99 | -99 | -99 |  | -94 | -99 | -99 | -99 | -99 | -93 | -99 |  |  |  | -99 | -99 | -99 |  |  | -96 | -99 | -99 |  |  | -96 | -99 | -99 | -99 |  | -94 | -99 | -99 | -99 |  | -94 | -99 | -99 | -99 |  | -94 | -99 | -99 | -99 | -99 | -93 | -99 | -99 | -99 | -99 | -93 | -99 | -99 | -99 | -99 | -93 | -99 | -99 | -99 | -99 | -93 | -99 | -99 |  |  | -96 | -99 | -99 |  |  | -96 | -99 | -99 | -99 |  | -94 | -99 | -99 | -99 |  | -94 | -99 | -99 | -99 |  | -94 | -99 | -99 | -99 | -99 | -93 | -99 | -99 | -99 | -99 | -93 | -99 | -99 | -99 | -99 | -93 | -99 | -99 | -99 | -99 | -93 | -99 | -99 |  |  | -96 | -99 | -99 | -99 |  | -94 | -99 | -99 | -99 | -99 | -93 | -99 |  |  |  | -99 | -99 | -99 |  |  | -96 | -99 | -99 | -99 |  | -94 | -99 | -99 | -99 | -99 | -93 | -99 |  |  |  | -99 | -99 | -99 |  |  | -96 | -99 | -99 |  |  | -96 | -99 | -99 | -99 |  | -94 | -99 | -99 | -99 |  | -94 | -99 | -99 | -99 |  | -94 | -99 | -99 | -99 | -99 | -93 | -99 | -99 | -99 | -99 | -93 | -99 | -99 | -99 | -99 | -93 | -99 | -99 | -99 | -99 | -93 | -99 | -99 |  |  | -96 | -99 | -99 |  |  | -96 | -99 | -99 | -99 |  | -94 | -99 | -99 | -99 |  | -94 | -99 | -99 | -99 |  | -94 | -99 | -99 | -99 | -99 | -93 | -99 | -99 | -99 | -99 | -93 | -99 | -99 | -99 | -99 | -93 | -99 | -99 | -99 | -99 | -93 | -99 | -99 |  |  | -96 | -99 | -99 | -99 |  | -94 | -99 | -99 | -99 | -99 | -93 | -99 |  |  |  | -99 | -99 | -99 |  |  | -96 | -99 | -99 | -99 |  | -94 | -99 | -99 | -99 | -99 | -93 | -99 |  |  |  | -99 | -99 | -99 |  |  | -96 | -99 | -99 |  |  | -96 | -99 | -99 | -99 |  | -94 | -99 | -99 | -99 |  | -94 | -99 | -99 | -99 |  | -94 | -99 | -99 | -99 | -99 | -93 | -99 | -99 | -99 | -99 | -93 | -99 | -99 | -99 | -99 | -93 | -99 | -99 | -99 | -99 | -93 | -99 | -99 |  |  | -96 | -99 | -99 |  |  | -96 | -99 | -99 | -99 |  | -94 | -99 | -99 | -99 |  | -94 | -99 | -99 | -99 |  | -94 | -99 | -99 | -99 | -99 | -93 | -99 | -99 | -99 | -99 | -93 | -99 | -99 | -99 | -99 | -93 | -99 | -99 | -99 | -99 | -93 | -99 | -99 |  |  | -96 | -99 | -99 | -99 |  | -94 | -99 | -99 | -99 | -99 | -93
| 5865 | 173 | -99 |  |  |  | -99 | -99 | -99 |  |  | -96 | -99 | -99 | -99 |  | -94 | -99 | -99 | -99 | -99 | -93 | -99 | -99 |  |  | -96 | -99 | -99 | -99 |  | -94 | -99 | -99 | -99 | -99 | -93 | -99 |  |  |  | -99 | -99 | -99 |  |  | -96 | -99 | -99 |  |  | -96 | -99 | -99 | -99 |  | -94 | -99 | -99 | -99 |  | -94 | -99 | -99 | -99 |  | -94 | -99 | -99 | -99 | -99 | -93 | -99 | -99 | -99 | -99 | -93 | -99 | -99 | -99 | -99 | -93 | -99 | -99 | -99 | -99 | -93 | -99 | -99 |  |  | -96 | -99 | -99 |  |  | -96 | -99 | -99 | -99 |  | -94 | -99 | -99 | -99 |  | -94 | -99 | -99 | -99 |  | -94 | -99 | -99 | -99 | -99 | -93 | -99 | -99 | -99 | -99 | -93 | -99 | -99 | -99 | -99 | -93 | -99 | -99 | -99 | -99 | -93 | -99 | -99 |  |  | -96 | -99 | -99 | -99 |  | -94 | -99 | -99 | -99 | -99 | -93 | 0 |  |  |  | 0 | 0 | 0 |  |  | 0 | 0 | 0 | 0 |  | 0 | 0 | 0 | 0 | 0 | 0 | 0 |  |  |  | 0 | 0 | 0 |  |  | 0 | 0 | 0 |  |  | 0 | 0 | 0 | 0 |  | 0 | 0 | 0 | 0 |  | 0 | 0 | 0 | 0 |  | 0 | 0 | 0 | 0 | 0 | 0 | 0 | 0 | 0 | 0 | 0 | 0 | 0 | 0 | 0 | 0 | 0 | 0 | 0 | 0 | 0 | 0 | 0 |  |  | 0 | 0 | 0 |  |  | 0 | 0 | 0 | 0 |  | 0 | 0 | 0 | 0 |  | 0 | 0 | 0 | 0 |  | 0 | 0 | 0 | 0 | 0 | 0 | 0 | 0 | 0 | 0 | 0 | 0 | 0 | 0 | 0 | 0 | 0 | 0 | 0 | 0 | 0 | 0 | 0 |  |  | 0 | 0 | 0 | 0 |  | 0 | 0 | 0 | 0 | 0 | 0 | -99 |  |  |  | -99 | -99 | -99 |  |  | -96 | -99 | -99 | -99 |  | -94 | -99 | -99 | -99 | -99 | -93 | -99 |  |  |  | -99 | -99 | -99 |  |  | -96 | -99 | -99 |  |  | -96 | -99 | -99 | -99 |  | -94 | -99 | -99 | -99 |  | -94 | -99 | -99 | -99 |  | -94 | -99 | -99 | -99 | -99 | -93 | -99 | -99 | -99 | -99 | -93 | -99 | -99 | -99 | -99 | -93 | -99 | -99 | -99 | -99 | -93 | -99 | -99 |  |  | -96 | -99 | -99 |  |  | -96 | -99 | -99 | -99 |  | -94 | -99 | -99 | -99 |  | -94 | -99 | -99 | -99 |  | -94 | -99 | -99 | -99 | -99 | -93 | -99 | -99 | -99 | -99 | -93 | -99 | -99 | -99 | -99 | -93 | -99 | -99 | -99 | -99 | -93 | -99 | -99 |  |  | -96 | -99 | -99 | -99 |  | -94 | -99 | -99 | -99 | -99 | -93
5 GHz Max Power (in dBm)
Regulatory Domain: -K, Antenna Gain: 5 dBi
DFS Channels Are In Italics |  |  | Non HT20 | [19 empty] | Non HT20 - Beam Form | [14 empty] | HT/VHT20 | [49 empty] | HT/VHT20 - Beam Form | [44 empty] | HT/VHT20 - STBC | [14 empty] | Non HT40 | [19 empty] | HT/VHT40 | [49 empty] | HT/VHT40 - Beam Form | [44 empty] | HT/VHT40 - STBC | [14 empty] | Non HT80 | [19 empty] | VHT80 | [49 empty] | VHT80 - Beam Form | [44 empty] | VHT80 - STBC
|  |  | Single Antenna |  |  |  |  | Dual Antennas |  |  |  |  | Triple Antennas |  |  |  |  | Quad Antennas |  |  |  |  | Dual Antennas |  |  |  |  | Triple Antennas |  |  |  |  | Quad Antennas |  |  |  |  | Single Antenna |  |  |  |  | Dual Antennas |  |  |  |  | Dual Antennas |  |  |  |  | Triple Antennas |  |  |  |  | Triple Antennas |  |  |  |  | Triple Antennas |  |  |  |  | Quad Antennas |  |  |  |  | Quad Antennas |  |  |  |  | Quad Antennas |  |  |  |  | Quad Antennas |  |  |  |  | Dual Antennas |  |  |  |  | Dual Antennas |  |  |  |  | Triple Antennas |  |  |  |  | Triple Antennas |  |  |  |  | Triple Antennas |  |  |  |  | Quad Antennas |  |  |  |  | Quad Antennas |  |  |  |  | Quad Antennas |  |  |  |  | Quad Antennas |  |  |  |  | Dual Antennas |  |  |  |  | Triple Antennas |  |  |  |  | Quad Antennas |  |  |  |  | Single Antenna |  |  |  |  | Dual Antennas |  |  |  |  | Triple Antennas |  |  |  |  | Quad Antennas |  |  |  |  | Single Antenna |  |  |  |  | Dual Antennas |  |  |  |  | Dual Antennas |  |  |  |  | Triple Antennas |  |  |  |  | Triple Antennas |  |  |  |  | Triple Antennas |  |  |  |  | Quad Antennas |  |  |  |  | Quad Antennas |  |  |  |  | Quad Antennas |  |  |  |  | Quad Antennas |  |  |  |  | Dual Antennas |  |  |  |  | Dual Antennas |  |  |  |  | Triple Antennas |  |  |  |  | Triple Antennas |  |  |  |  | Triple Antennas |  |  |  |  | Quad Antennas |  |  |  |  | Quad Antennas |  |  |  |  | Quad Antennas |  |  |  |  | Quad Antennas |  |  |  |  | Dual Antennas |  |  |  |  | Triple Antennas |  |  |  |  | Quad Antennas |  |  |  |  | Single Antenna |  |  |  |  | Dual Antennas |  |  |  |  | Triple Antennas |  |  |  |  | Quad Antennas |  |  |  |  | Single Antenna |  |  |  |  | Dual Antennas |  |  |  |  | Dual Antennas |  |  |  |  | Triple Antennas |  |  |  |  | Triple Antennas |  |  |  |  | Triple Antennas |  |  |  |  | Quad Antennas |  |  |  |  | Quad Antennas |  |  |  |  | Quad Antennas |  |  |  |  | Quad Antennas |  |  |  |  | Dual Antennas |  |  |  |  | Dual Antennas |  |  |  |  | Triple Antennas |  |  |  |  | Triple Antennas |  |  |  |  | Triple Antennas |  |  |  |  | Quad Antennas |  |  |  |  | Quad Antennas |  |  |  |  | Quad Antennas |  |  |  |  | Quad Antennas |  |  |  |  | Dual Antennas |  |  |  |  | Triple Antennas |  |  |  |  | Quad Antennas
|  |  | 6 to 54 Mb/s |  |  |  |  | 6 to 54 Mb/s |  |  |  |  | 6 to 54 Mb/s |  |  |  |  | 6 to 54 Mb/s |  |  |  |  | 6 to 54 Mb/s |  |  |  |  | 6 to 54 Mb/s |  |  |  |  | 6 to 54 Mb/s |  |  |  |  | M0 to M7 |  |  |  |  | M0 to M7 |  |  |  |  | M8 to M15 |  |  |  |  | M0 to M7 |  |  |  |  | M8 to M15 |  |  |  |  | M16 to M23 |  |  |  |  | M0 to M7 |  |  |  |  | M8 to M15 |  |  |  |  | M16 to M23 |  |  |  |  | M24 to M31 |  |  |  |  | M0 to M7 |  |  |  |  | M8 to M15 |  |  |  |  | M0 to M7 |  |  |  |  | M8 to M15 |  |  |  |  | M16 to M23 |  |  |  |  | M0 to M7 |  |  |  |  | M8 to M15 |  |  |  |  | M16 to M23 |  |  |  |  | M24 to M31 |  |  |  |  | M0 to M7 |  |  |  |  | M0 to M7 |  |  |  |  | M0 to M7 |  |  |  |  | 6 to 54 Mb/s |  |  |  |  | 6 to 54 Mb/s |  |  |  |  | 6 to 54 Mb/s |  |  |  |  | 6 to 54 Mb/s |  |  |  |  | M0 to M7 |  |  |  |  | M0 to M7 |  |  |  |  | M8 to M15 |  |  |  |  | M0 to M7 |  |  |  |  | M8 to M15 |  |  |  |  | M16 to M23 |  |  |  |  | M0 to M7 |  |  |  |  | M8 to M15 |  |  |  |  | M16 to M23 |  |  |  |  | M24 to M31 |  |  |  |  | M0 to M7 |  |  |  |  | M8 to M15 |  |  |  |  | M0 to M7 |  |  |  |  | M8 to M15 |  |  |  |  | M16 to M23 |  |  |  |  | M0 to M7 |  |  |  |  | M8 to M15 |  |  |  |  | M16 to M23 |  |  |  |  | M24 to M31 |  |  |  |  | M0 to M7 |  |  |  |  | M0 to M7 |  |  |  |  | M0 to M7 |  |  |  |  | 6 to 54 Mb/s |  |  |  |  | 6 to 54 Mb/s |  |  |  |  | 6 to 54 Mb/s |  |  |  |  | 6 to 54 Mb/s |  |  |  |  | M0.1 to M9.1 |  |  |  |  | M0.1 to M9.1 |  |  |  |  | M0.2 to M9.2 |  |  |  |  | M0.1 to M9.1 |  |  |  |  | M0.2 to M9.2 |  |  |  |  | M0.3 to M9.3 |  |  |  |  | M0.1 to M9.1 |  |  |  |  | M0.2 to M9.2 |  |  |  |  | M0.3 to M9.3 |  |  |  |  | M0.4 to M9.4 |  |  |  |  | M0.1 to M9.1 |  |  |  |  | M0.2 to M9.2 |  |  |  |  | M0.1 to M9.1 |  |  |  |  | M0.2 to M9.2 |  |  |  |  | M0.3 to M9.3 |  |  |  |  | M0.1 to M9.1 |  |  |  |  | M0.2 to M9.2 |  |  |  |  | M0.3 to M9.3 |  |  |  |  | M0.4 to M9.4 |  |  |  |  | M0.1 to M9.1 |  |  |  |  | M0.1 to M9.1 |  |  |  |  | M0.1 to M9.1
[38 empty] | M0.1 to M9.1 |  |  |  |  | M0.1 to M9.1 |  |  |  |  | M0.2 to M9.2 |  |  |  |  | M0.1 to M9.1 |  |  |  |  | M0.2 to M9.2 |  |  |  |  | M0.3 to M9.3 |  |  |  |  | M0.1 to M9.1 |  |  |  |  | M0.2 to M9.2 |  |  |  |  | M0.3 to M9.3 |  |  |  |  | M0.4 to M9.4 |  |  |  |  | M0.1 to M9.1 |  |  |  |  | M0.2 to M9.2 |  |  |  |  | M0.1 to M9.1 |  |  |  |  | M0.2 to M9.2 |  |  |  |  | M0.3 to M9.3 |  |  |  |  | M0.1 to M9.1 |  |  |  |  | M0.2 to M9.2 |  |  |  |  | M0.3 to M9.3 |  |  |  |  | M0.4 to M9.4 |  |  |  |  | M0.2 to M9.2 |  |  |  |  | M0.2 to M9.2 |  |  |  |  | M0.2 to M9.2 | [24 empty] | M0.1 to M9.1 |  |  |  |  | M0.1 to M9.1 |  |  |  |  | M0.2 to M9.2 |  |  |  |  | M0.1 to M9.1 |  |  |  |  | M0.2 to M9.2 |  |  |  |  | M0.3 to M9.3 |  |  |  |  | M0.1 to M9.1 |  |  |  |  | M0.2 to M9.2 |  |  |  |  | M0.3 to M9.3 |  |  |  |  | M0.4 to M9.4 |  |  |  |  | M0.1 to M9.1 |  |  |  |  | M0.2 to M9.2 |  |  |  |  | M0.1 to M9.1 |  |  |  |  | M0.2 to M9.2 |  |  |  |  | M0.3 to M9.3 |  |  |  |  | M0.1 to M9.1 |  |  |  |  | M0.2 to M9.2 |  |  |  |  | M0.3 to M9.3 |  |  |  |  | M0.4 to M9.4 |  |  |  |  | M0.2 to M9.2 |  |  |  |  | M0.2 to M9.2 |  |  |  |  | M0.2 to M9.2
Band | Freq (MHz) | Ch ID | A | B | C | D | Total Pwr | A | B | C | D | Total Pwr | A | B | C | D | Total Pwr | A | B | C | D | Total Pwr | A | B | C | D | Total Pwr | A | B | C | D | Total Pwr | A | B | C | D | Total Pwr | A | B | C | D | Total Pwr | A | B | C | D | Total Pwr | A | B | C | D | Total Pwr | A | B | C | D | Total Pwr | A | B | C | D | Total Pwr | A | B | C | D | Total Pwr | A | B | C | D | Total Pwr | A | B | C | D | Total Pwr | A | B | C | D | Total Pwr | A | B | C | D | Total Pwr | A | B | C | D | Total Pwr | A | B | C | D | Total Pwr | A | B | C | D | Total Pwr | A | B | C | D | Total Pwr | A | B | C | D | Total Pwr | A | B | C | D | Total Pwr | A | B | C | D | Total Pwr | A | B | C | D | Total Pwr | A | B | C | D | Total Pwr | A | B | C | D | Total Pwr | A | B | C | D | Total Pwr | A | B | C | D | Total Pwr | A | B | C | D | Total Pwr | A | B | C | D | Total Pwr | A | B | C | D | Total Pwr | A | B | C | D | Total Pwr | A | B | C | D | Total Pwr | A | B | C | D | Total Pwr | A | B | C | D | Total Pwr | A | B | C | D | Total Pwr | A | B | C | D | Total Pwr | A | B | C | D | Total Pwr | A | B | C | D | Total Pwr | A | B | C | D | Total Pwr | A | B | C | D | Total Pwr | A | B | C | D | Total Pwr | A | B | C | D | Total Pwr | A | B | C | D | Total Pwr | A | B | C | D | Total Pwr | A | B | C | D | Total Pwr | A | B | C | D | Total Pwr | A | B | C | D | Total Pwr | A | B | C | D | Total Pwr | A | B | C | D | Total Pwr | A | B | C | D | Total Pwr | A | B | C | D | Total Pwr | A | B | C | D | Total Pwr | A | B | C | D | Total Pwr | A | B | C | D | Total Pwr | A | B | C | D | Total Pwr | A | B | C | D | Total Pwr | A | B | C | D | Total Pwr | A | B | C | D | Total Pwr | A | B | C | D | Total Pwr | A | B | C | D | Total Pwr | A | B | C | D | Total Pwr | A | B | C | D | Total Pwr | A | B | C | D | Total Pwr | A | B | C | D | Total Pwr | A | B | C | D | Total Pwr | A | B | C | D | Total Pwr | A | B | C | D | Total Pwr | A | B | C | D | Total Pwr | A | B | C | D | Total Pwr | A | B | C | D | Total Pwr | A | B | C | D | Total Pwr | A | B | C | D | Total Pwr | A | B | C | D | Total Pwr | A | B | C | D | Total Pwr | A | B | C | D | Total Pwr | A | B | C | D | Total Pwr | A | B | C | D | Total Pwr | A | B | C | D | Total Pwr | A | B | C | D | Total Pwr
UNII-1 | 5180 | 36 | 16 |  |  |  | 16 | 13 | 13 |  |  | 16 | 11 | 11 | 11 |  | 16 | 10 | 10 | 10 | 10 | 16 | 10 | 10 |  |  | 13 | 6 | 6 | 6 |  | 11 | 4 | 4 | 4 | 4 | 10 | 16 |  |  |  | 16 | 13 | 13 |  |  | 16 | 13 | 13 |  |  | 16 | 11 | 11 | 11 |  | 16 | 11 | 11 | 11 |  | 16 | 11 | 11 | 11 |  | 16 | 10 | 10 | 10 | 10 | 16 | 10 | 10 | 10 | 10 | 16 | 10 | 10 | 10 | 10 | 16 | 10 | 10 | 10 | 10 | 16 | 10 | 10 |  |  | 13 | 13 | 13 |  |  | 16 | 6 | 6 | 6 |  | 11 | 9 | 9 | 9 |  | 14 | 11 | 11 | 11 |  | 16 | 4 | 4 | 4 | 4 | 10 | 7 | 7 | 7 | 7 | 13 | 9 | 9 | 9 | 9 | 15 | 10 | 10 | 10 | 10 | 16 | 13 | 13 |  |  | 16 | 11 | 11 | 11 |  | 16 | 10 | 10 | 10 | 10 | 16 | 16 |  |  |  | 16 | 13 | 13 |  |  | 16 | 11 | 11 | 11 |  | 16 | 10 | 10 | 10 | 10 | 16 | 16 |  |  |  | 16 | 13 | 13 |  |  | 16 | 13 | 13 |  |  | 16 | 11 | 11 | 11 |  | 16 | 11 | 11 | 11 |  | 16 | 11 | 11 | 11 |  | 16 | 10 | 10 | 10 | 10 | 16 | 10 | 10 | 10 | 10 | 16 | 10 | 10 | 10 | 10 | 16 | 10 | 10 | 10 | 10 | 16 | 10 | 10 |  |  | 13 | 13 | 13 |  |  | 16 | 6 | 6 | 6 |  | 11 | 9 | 9 | 9 |  | 14 | 11 | 11 | 11 |  | 16 | 4 | 4 | 4 | 4 | 10 | 7 | 7 | 7 | 7 | 13 | 9 | 9 | 9 | 9 | 15 | 10 | 10 | 10 | 10 | 16 | 13 | 13 |  |  | 16 | 11 | 11 | 11 |  | 16 | 10 | 10 | 10 | 10 | 16 | 16 |  |  |  | 16 | 13 | 13 |  |  | 16 | 11 | 11 | 11 |  | 16 | 10 | 10 | 10 | 10 | 16 | 16 |  |  |  | 16 | 13 | 13 |  |  | 16 | 13 | 13 |  |  | 16 | 11 | 11 | 11 |  | 16 | 11 | 11 | 11 |  | 16 | 11 | 11 | 11 |  | 16 | 10 | 10 | 10 | 10 | 16 | 10 | 10 | 10 | 10 | 16 | 10 | 10 | 10 | 10 | 16 | 10 | 10 | 10 | 10 | 16 | 10 | 10 |  |  | 13 | 13 | 13 |  |  | 16 | 6 | 6 | 6 |  | 11 | 9 | 9 | 9 |  | 14 | 11 | 11 | 11 |  | 16 | 4 | 4 | 4 | 4 | 10 | 7 | 7 | 7 | 7 | 13 | 9 | 9 | 9 | 9 | 15 | 10 | 10 | 10 | 10 | 16 | 13 | 13 |  |  | 16 | 11 | 11 | 11 |  | 16 | 10 | 10 | 10 | 10 | 16
| 5200 | 40 | 16 |  |  |  | 16 | 13 | 13 |  |  | 16 | 11 | 11 | 11 |  | 16 | 10 | 10 | 10 | 10 | 16 | 10 | 10 |  |  | 13 | 6 | 6 | 6 |  | 11 | 4 | 4 | 4 | 4 | 10 | 16 |  |  |  | 16 | 13 | 13 |  |  | 16 | 13 | 13 |  |  | 16 | 11 | 11 | 11 |  | 16 | 11 | 11 | 11 |  | 16 | 11 | 11 | 11 |  | 16 | 10 | 10 | 10 | 10 | 16 | 10 | 10 | 10 | 10 | 16 | 10 | 10 | 10 | 10 | 16 | 10 | 10 | 10 | 10 | 16 | 10 | 10 |  |  | 13 | 13 | 13 |  |  | 16 | 6 | 6 | 6 |  | 11 | 9 | 9 | 9 |  | 14 | 11 | 11 | 11 |  | 16 | 4 | 4 | 4 | 4 | 10 | 7 | 7 | 7 | 7 | 13 | 9 | 9 | 9 | 9 | 15 | 10 | 10 | 10 | 10 | 16 | 13 | 13 |  |  | 16 | 11 | 11 | 11 |  | 16 | 10 | 10 | 10 | 10 | 16 | 0 |  |  |  | 0 | 0 | 0 |  |  | 0 | 0 | 0 | 0 |  | 0 | 0 | 0 | 0 | 0 | 0 | 0 |  |  |  | 0 | 0 | 0 |  |  | 0 | 0 | 0 |  |  | 0 | 0 | 0 | 0 |  | 0 | 0 | 0 | 0 |  | 0 | 0 | 0 | 0 |  | 0 | 0 | 0 | 0 | 0 | 0 | 0 | 0 | 0 | 0 | 0 | 0 | 0 | 0 | 0 | 0 | 0 | 0 | 0 | 0 | 0 | 0 | 0 |  |  | 0 | 0 | 0 |  |  | 0 | 0 | 0 | 0 |  | 0 | 0 | 0 | 0 |  | 0 | 0 | 0 | 0 |  | 0 | 0 | 0 | 0 | 0 | 0 | 0 | 0 | 0 | 0 | 0 | 0 | 0 | 0 | 0 | 0 | 0 | 0 | 0 | 0 | 0 | 0 | 0 |  |  | 0 | 0 | 0 | 0 |  | 0 | 0 | 0 | 0 | 0 | 0 | 0 |  |  |  | 0 | 0 | 0 |  |  | 0 | 0 | 0 | 0 |  | 0 | 0 | 0 | 0 | 0 | 0 | 0 |  |  |  | 0 | 0 | 0 |  |  | 0 | 0 | 0 |  |  | 0 | 0 | 0 | 0 |  | 0 | 0 | 0 | 0 |  | 0 | 0 | 0 | 0 |  | 0 | 0 | 0 | 0 | 0 | 0 | 0 | 0 | 0 | 0 | 0 | 0 | 0 | 0 | 0 | 0 | 0 | 0 | 0 | 0 | 0 | 0 | 0 |  |  | 0 | 0 | 0 |  |  | 0 | 0 | 0 | 0 |  | 0 | 0 | 0 | 0 |  | 0 | 0 | 0 | 0 |  | 0 | 0 | 0 | 0 | 0 | 0 | 0 | 0 | 0 | 0 | 0 | 0 | 0 | 0 | 0 | 0 | 0 | 0 | 0 | 0 | 0 | 0 | 0 |  |  | 0 | 0 | 0 | 0 |  | 0 | 0 | 0 | 0 | 0 | 0
| 5220 | 44 | 16 |  |  |  | 16 | 13 | 13 |  |  | 16 | 11 | 11 | 11 |  | 16 | 10 | 10 | 10 | 10 | 16 | 10 | 10 |  |  | 13 | 6 | 6 | 6 |  | 11 | 4 | 4 | 4 | 4 | 10 | 16 |  |  |  | 16 | 13 | 13 |  |  | 16 | 13 | 13 |  |  | 16 | 11 | 11 | 11 |  | 16 | 11 | 11 | 11 |  | 16 | 11 | 11 | 11 |  | 16 | 10 | 10 | 10 | 10 | 16 | 10 | 10 | 10 | 10 | 16 | 10 | 10 | 10 | 10 | 16 | 10 | 10 | 10 | 10 | 16 | 10 | 10 |  |  | 13 | 13 | 13 |  |  | 16 | 6 | 6 | 6 |  | 11 | 9 | 9 | 9 |  | 14 | 11 | 11 | 11 |  | 16 | 4 | 4 | 4 | 4 | 10 | 7 | 7 | 7 | 7 | 13 | 9 | 9 | 9 | 9 | 15 | 10 | 10 | 10 | 10 | 16 | 13 | 13 |  |  | 16 | 11 | 11 | 11 |  | 16 | 10 | 10 | 10 | 10 | 16 | 16 |  |  |  | 16 | 13 | 13 |  |  | 16 | 11 | 11 | 11 |  | 16 | 10 | 10 | 10 | 10 | 16 | 16 |  |  |  | 16 | 13 | 13 |  |  | 16 | 13 | 13 |  |  | 16 | 11 | 11 | 11 |  | 16 | 11 | 11 | 11 |  | 16 | 11 | 11 | 11 |  | 16 | 10 | 10 | 10 | 10 | 16 | 10 | 10 | 10 | 10 | 16 | 10 | 10 | 10 | 10 | 16 | 10 | 10 | 10 | 10 | 16 | 10 | 10 |  |  | 13 | 13 | 13 |  |  | 16 | 6 | 6 | 6 |  | 11 | 9 | 9 | 9 |  | 14 | 11 | 11 | 11 |  | 16 | 4 | 4 | 4 | 4 | 10 | 7 | 7 | 7 | 7 | 13 | 9 | 9 | 9 | 9 | 15 | 10 | 10 | 10 | 10 | 16 | 13 | 13 |  |  | 16 | 11 | 11 | 11 |  | 16 | 10 | 10 | 10 | 10 | 16 | 0 |  |  |  | 0 | 0 | 0 |  |  | 0 | 0 | 0 | 0 |  | 0 | 0 | 0 | 0 | 0 | 0 | 0 |  |  |  | 0 | 0 | 0 |  |  | 0 | 0 | 0 |  |  | 0 | 0 | 0 | 0 |  | 0 | 0 | 0 | 0 |  | 0 | 0 | 0 | 0 |  | 0 | 0 | 0 | 0 | 0 | 0 | 0 | 0 | 0 | 0 | 0 | 0 | 0 | 0 | 0 | 0 | 0 | 0 | 0 | 0 | 0 | 0 | 0 |  |  | 0 | 0 | 0 |  |  | 0 | 0 | 0 | 0 |  | 0 | 0 | 0 | 0 |  | 0 | 0 | 0 | 0 |  | 0 | 0 | 0 | 0 | 0 | 0 | 0 | 0 | 0 | 0 | 0 | 0 | 0 | 0 | 0 | 0 | 0 | 0 | 0 | 0 | 0 | 0 | 0 |  |  | 0 | 0 | 0 | 0 |  | 0 | 0 | 0 | 0 | 0 | 0
| 5240 | 48 | 16 |  |  |  | 16 | 13 | 13 |  |  | 16 | 11 | 11 | 11 |  | 16 | 10 | 10 | 10 | 10 | 16 | 10 | 10 |  |  | 13 | 6 | 6 | 6 |  | 11 | 4 | 4 | 4 | 4 | 10 | 16 |  |  |  | 16 | 13 | 13 |  |  | 16 | 13 | 13 |  |  | 16 | 11 | 11 | 11 |  | 16 | 11 | 11 | 11 |  | 16 | 11 | 11 | 11 |  | 16 | 10 | 10 | 10 | 10 | 16 | 10 | 10 | 10 | 10 | 16 | 10 | 10 | 10 | 10 | 16 | 10 | 10 | 10 | 10 | 16 | 10 | 10 |  |  | 13 | 13 | 13 |  |  | 16 | 6 | 6 | 6 |  | 11 | 9 | 9 | 9 |  | 14 | 11 | 11 | 11 |  | 16 | 4 | 4 | 4 | 4 | 10 | 7 | 7 | 7 | 7 | 13 | 9 | 9 | 9 | 9 | 15 | 10 | 10 | 10 | 10 | 16 | 13 | 13 |  |  | 16 | 11 | 11 | 11 |  | 16 | 10 | 10 | 10 | 10 | 16 | 0 |  |  |  | 0 | 0 | 0 |  |  | 0 | 0 | 0 | 0 |  | 0 | 0 | 0 | 0 | 0 | 0 | 0 |  |  |  | 0 | 0 | 0 |  |  | 0 | 0 | 0 |  |  | 0 | 0 | 0 | 0 |  | 0 | 0 | 0 | 0 |  | 0 | 0 | 0 | 0 |  | 0 | 0 | 0 | 0 | 0 | 0 | 0 | 0 | 0 | 0 | 0 | 0 | 0 | 0 | 0 | 0 | 0 | 0 | 0 | 0 | 0 | 0 | 0 |  |  | 0 | 0 | 0 |  |  | 0 | 0 | 0 | 0 |  | 0 | 0 | 0 | 0 |  | 0 | 0 | 0 | 0 |  | 0 | 0 | 0 | 0 | 0 | 0 | 0 | 0 | 0 | 0 | 0 | 0 | 0 | 0 | 0 | 0 | 0 | 0 | 0 | 0 | 0 | 0 | 0 |  |  | 0 | 0 | 0 | 0 |  | 0 | 0 | 0 | 0 | 0 | 0 | 0 |  |  |  | 0 | 0 | 0 |  |  | 0 | 0 | 0 | 0 |  | 0 | 0 | 0 | 0 | 0 | 0 | 0 |  |  |  | 0 | 0 | 0 |  |  | 0 | 0 | 0 |  |  | 0 | 0 | 0 | 0 |  | 0 | 0 | 0 | 0 |  | 0 | 0 | 0 | 0 |  | 0 | 0 | 0 | 0 | 0 | 0 | 0 | 0 | 0 | 0 | 0 | 0 | 0 | 0 | 0 | 0 | 0 | 0 | 0 | 0 | 0 | 0 | 0 |  |  | 0 | 0 | 0 |  |  | 0 | 0 | 0 | 0 |  | 0 | 0 | 0 | 0 |  | 0 | 0 | 0 | 0 |  | 0 | 0 | 0 | 0 | 0 | 0 | 0 | 0 | 0 | 0 | 0 | 0 | 0 | 0 | 0 | 0 | 0 | 0 | 0 | 0 | 0 | 0 | 0 |  |  | 0 | 0 | 0 | 0 |  | 0 | 0 | 0 | 0 | 0 | 0
UNII-2 | 5260 | 52 | 17 |  |  |  | 17 | 17 | 17 |  |  | 20 | 16 | 16 | 16 |  | 21 | 15 | 15 | 15 | 15 | 21 | 16 | 16 |  |  | 19 | 12 | 12 | 12 |  | 17 | 10 | 10 | 10 | 10 | 16 | 17 |  |  |  | 17 | 17 | 17 |  |  | 20 | 17 | 17 |  |  | 20 | 16 | 16 | 16 |  | 21 | 16 | 16 | 16 |  | 21 | 16 | 16 | 16 |  | 21 | 15 | 15 | 15 | 15 | 21 | 15 | 15 | 15 | 15 | 21 | 15 | 15 | 15 | 15 | 21 | 15 | 15 | 15 | 15 | 21 | 16 | 16 |  |  | 19 | 17 | 17 |  |  | 20 | 12 | 12 | 12 |  | 17 | 15 | 15 | 15 |  | 20 | 17 | 17 | 17 |  | 22 | 10 | 10 | 10 | 10 | 16 | 13 | 13 | 13 | 13 | 19 | 15 | 15 | 15 | 15 | 21 | 16 | 16 | 16 | 16 | 22 | 17 | 17 |  |  | 20 | 16 | 16 | 16 |  | 21 | 15 | 15 | 15 | 15 | 21 | 17 |  |  |  | 17 | 17 | 17 |  |  | 20 | 16 | 16 | 16 |  | 21 | 15 | 15 | 15 | 15 | 21 | 17 |  |  |  | 17 | 17 | 17 |  |  | 20 | 17 | 17 |  |  | 20 | 16 | 16 | 16 |  | 21 | 16 | 16 | 16 |  | 21 | 16 | 16 | 16 |  | 21 | 15 | 15 | 15 | 15 | 21 | 15 | 15 | 15 | 15 | 21 | 15 | 15 | 15 | 15 | 21 | 15 | 15 | 15 | 15 | 21 | 16 | 16 |  |  | 19 | 17 | 17 |  |  | 20 | 12 | 12 | 12 |  | 17 | 15 | 15 | 15 |  | 20 | 17 | 17 | 17 |  | 22 | 10 | 10 | 10 | 10 | 16 | 13 | 13 | 13 | 13 | 19 | 15 | 15 | 15 | 15 | 21 | 16 | 16 | 16 | 16 | 22 | 17 | 17 |  |  | 20 | 16 | 16 | 16 |  | 21 | 15 | 15 | 15 | 15 | 21 | 17 |  |  |  | 17 | 17 | 17 |  |  | 20 | 16 | 16 | 16 |  | 21 | 15 | 15 | 15 | 15 | 21 | 17 |  |  |  | 17 | 17 | 17 |  |  | 20 | 17 | 17 |  |  | 20 | 16 | 16 | 16 |  | 21 | 16 | 16 | 16 |  | 21 | 16 | 16 | 16 |  | 21 | 15 | 15 | 15 | 15 | 21 | 15 | 15 | 15 | 15 | 21 | 15 | 15 | 15 | 15 | 21 | 15 | 15 | 15 | 15 | 21 | 16 | 16 |  |  | 19 | 17 | 17 |  |  | 20 | 12 | 12 | 12 |  | 17 | 15 | 15 | 15 |  | 20 | 17 | 17 | 17 |  | 22 | 10 | 10 | 10 | 10 | 16 | 13 | 13 | 13 | 13 | 19 | 15 | 15 | 15 | 15 | 21 | 16 | 16 | 16 | 16 | 22 | 17 | 17 |  |  | 20 | 16 | 16 | 16 |  | 21 | 15 | 15 | 15 | 15 | 21
| 5280 | 56 | 17 |  |  |  | 17 | 17 | 17 |  |  | 20 | 16 | 16 | 16 |  | 21 | 15 | 15 | 15 | 15 | 21 | 16 | 16 |  |  | 19 | 12 | 12 | 12 |  | 17 | 10 | 10 | 10 | 10 | 16 | 17 |  |  |  | 17 | 17 | 17 |  |  | 20 | 17 | 17 |  |  | 20 | 16 | 16 | 16 |  | 21 | 16 | 16 | 16 |  | 21 | 16 | 16 | 16 |  | 21 | 15 | 15 | 15 | 15 | 21 | 15 | 15 | 15 | 15 | 21 | 15 | 15 | 15 | 15 | 21 | 15 | 15 | 15 | 15 | 21 | 16 | 16 |  |  | 19 | 17 | 17 |  |  | 20 | 12 | 12 | 12 |  | 17 | 15 | 15 | 15 |  | 20 | 17 | 17 | 17 |  | 22 | 10 | 10 | 10 | 10 | 16 | 13 | 13 | 13 | 13 | 19 | 15 | 15 | 15 | 15 | 21 | 16 | 16 | 16 | 16 | 22 | 17 | 17 |  |  | 20 | 16 | 16 | 16 |  | 21 | 15 | 15 | 15 | 15 | 21 | 0 |  |  |  | 0 | 0 | 0 |  |  | 0 | 0 | 0 | 0 |  | 0 | 0 | 0 | 0 | 0 | 0 | 0 |  |  |  | 0 | 0 | 0 |  |  | 0 | 0 | 0 |  |  | 0 | 0 | 0 | 0 |  | 0 | 0 | 0 | 0 |  | 0 | 0 | 0 | 0 |  | 0 | 0 | 0 | 0 | 0 | 0 | 0 | 0 | 0 | 0 | 0 | 0 | 0 | 0 | 0 | 0 | 0 | 0 | 0 | 0 | 0 | 0 | 0 |  |  | 0 | 0 | 0 |  |  | 0 | 0 | 0 | 0 |  | 0 | 0 | 0 | 0 |  | 0 | 0 | 0 | 0 |  | 0 | 0 | 0 | 0 | 0 | 0 | 0 | 0 | 0 | 0 | 0 | 0 | 0 | 0 | 0 | 0 | 0 | 0 | 0 | 0 | 0 | 0 | 0 |  |  | 0 | 0 | 0 | 0 |  | 0 | 0 | 0 | 0 | 0 | 0 | 0 |  |  |  | 0 | 0 | 0 |  |  | 0 | 0 | 0 | 0 |  | 0 | 0 | 0 | 0 | 0 | 0 | 0 |  |  |  | 0 | 0 | 0 |  |  | 0 | 0 | 0 |  |  | 0 | 0 | 0 | 0 |  | 0 | 0 | 0 | 0 |  | 0 | 0 | 0 | 0 |  | 0 | 0 | 0 | 0 | 0 | 0 | 0 | 0 | 0 | 0 | 0 | 0 | 0 | 0 | 0 | 0 | 0 | 0 | 0 | 0 | 0 | 0 | 0 |  |  | 0 | 0 | 0 |  |  | 0 | 0 | 0 | 0 |  | 0 | 0 | 0 | 0 |  | 0 | 0 | 0 | 0 |  | 0 | 0 | 0 | 0 | 0 | 0 | 0 | 0 | 0 | 0 | 0 | 0 | 0 | 0 | 0 | 0 | 0 | 0 | 0 | 0 | 0 | 0 | 0 |  |  | 0 | 0 | 0 | 0 |  | 0 | 0 | 0 | 0 | 0 | 0
| 5300 | 60 | 17 |  |  |  | 17 | 17 | 17 |  |  | 20 | 16 | 16 | 16 |  | 21 | 15 | 15 | 15 | 15 | 21 | 16 | 16 |  |  | 19 | 12 | 12 | 12 |  | 17 | 10 | 10 | 10 | 10 | 16 | 17 |  |  |  | 17 | 17 | 17 |  |  | 20 | 17 | 17 |  |  | 20 | 16 | 16 | 16 |  | 21 | 16 | 16 | 16 |  | 21 | 16 | 16 | 16 |  | 21 | 15 | 15 | 15 | 15 | 21 | 15 | 15 | 15 | 15 | 21 | 15 | 15 | 15 | 15 | 21 | 15 | 15 | 15 | 15 | 21 | 16 | 16 |  |  | 19 | 17 | 17 |  |  | 20 | 12 | 12 | 12 |  | 17 | 15 | 15 | 15 |  | 20 | 17 | 17 | 17 |  | 22 | 10 | 10 | 10 | 10 | 16 | 13 | 13 | 13 | 13 | 19 | 15 | 15 | 15 | 15 | 21 | 16 | 16 | 16 | 16 | 22 | 17 | 17 |  |  | 20 | 16 | 16 | 16 |  | 21 | 15 | 15 | 15 | 15 | 21 | 17 |  |  |  | 17 | 17 | 17 |  |  | 20 | 16 | 16 | 16 |  | 21 | 15 | 15 | 15 | 15 | 21 | 17 |  |  |  | 17 | 17 | 17 |  |  | 20 | 17 | 17 |  |  | 20 | 16 | 16 | 16 |  | 21 | 16 | 16 | 16 |  | 21 | 16 | 16 | 16 |  | 21 | 15 | 15 | 15 | 15 | 21 | 15 | 15 | 15 | 15 | 21 | 15 | 15 | 15 | 15 | 21 | 15 | 15 | 15 | 15 | 21 | 16 | 16 |  |  | 19 | 17 | 17 |  |  | 20 | 12 | 12 | 12 |  | 17 | 15 | 15 | 15 |  | 20 | 17 | 17 | 17 |  | 22 | 10 | 10 | 10 | 10 | 16 | 13 | 13 | 13 | 13 | 19 | 15 | 15 | 15 | 15 | 21 | 16 | 16 | 16 | 16 | 22 | 17 | 17 |  |  | 20 | 16 | 16 | 16 |  | 21 | 15 | 15 | 15 | 15 | 21 | 0 |  |  |  | 0 | 0 | 0 |  |  | 0 | 0 | 0 | 0 |  | 0 | 0 | 0 | 0 | 0 | 0 | 0 |  |  |  | 0 | 0 | 0 |  |  | 0 | 0 | 0 |  |  | 0 | 0 | 0 | 0 |  | 0 | 0 | 0 | 0 |  | 0 | 0 | 0 | 0 |  | 0 | 0 | 0 | 0 | 0 | 0 | 0 | 0 | 0 | 0 | 0 | 0 | 0 | 0 | 0 | 0 | 0 | 0 | 0 | 0 | 0 | 0 | 0 |  |  | 0 | 0 | 0 |  |  | 0 | 0 | 0 | 0 |  | 0 | 0 | 0 | 0 |  | 0 | 0 | 0 | 0 |  | 0 | 0 | 0 | 0 | 0 | 0 | 0 | 0 | 0 | 0 | 0 | 0 | 0 | 0 | 0 | 0 | 0 | 0 | 0 | 0 | 0 | 0 | 0 |  |  | 0 | 0 | 0 | 0 |  | 0 | 0 | 0 | 0 | 0 | 0
| 5320 | 64 | 17 |  |  |  | 17 | 17 | 17 |  |  | 20 | 16 | 16 | 16 |  | 21 | 15 | 15 | 15 | 15 | 21 | 16 | 16 |  |  | 19 | 12 | 12 | 12 |  | 17 | 10 | 10 | 10 | 10 | 16 | 17 |  |  |  | 17 | 17 | 17 |  |  | 20 | 17 | 17 |  |  | 20 | 16 | 16 | 16 |  | 21 | 16 | 16 | 16 |  | 21 | 16 | 16 | 16 |  | 21 | 15 | 15 | 15 | 15 | 21 | 15 | 15 | 15 | 15 | 21 | 15 | 15 | 15 | 15 | 21 | 15 | 15 | 15 | 15 | 21 | 16 | 16 |  |  | 19 | 17 | 17 |  |  | 20 | 12 | 12 | 12 |  | 17 | 15 | 15 | 15 |  | 20 | 17 | 17 | 17 |  | 22 | 10 | 10 | 10 | 10 | 16 | 13 | 13 | 13 | 13 | 19 | 15 | 15 | 15 | 15 | 21 | 16 | 16 | 16 | 16 | 22 | 17 | 17 |  |  | 20 | 16 | 16 | 16 |  | 21 | 15 | 15 | 15 | 15 | 21 | 0 |  |  |  | 0 | 0 | 0 |  |  | 0 | 0 | 0 | 0 |  | 0 | 0 | 0 | 0 | 0 | 0 | 0 |  |  |  | 0 | 0 | 0 |  |  | 0 | 0 | 0 |  |  | 0 | 0 | 0 | 0 |  | 0 | 0 | 0 | 0 |  | 0 | 0 | 0 | 0 |  | 0 | 0 | 0 | 0 | 0 | 0 | 0 | 0 | 0 | 0 | 0 | 0 | 0 | 0 | 0 | 0 | 0 | 0 | 0 | 0 | 0 | 0 | 0 |  |  | 0 | 0 | 0 |  |  | 0 | 0 | 0 | 0 |  | 0 | 0 | 0 | 0 |  | 0 | 0 | 0 | 0 |  | 0 | 0 | 0 | 0 | 0 | 0 | 0 | 0 | 0 | 0 | 0 | 0 | 0 | 0 | 0 | 0 | 0 | 0 | 0 | 0 | 0 | 0 | 0 |  |  | 0 | 0 | 0 | 0 |  | 0 | 0 | 0 | 0 | 0 | 0 | 0 |  |  |  | 0 | 0 | 0 |  |  | 0 | 0 | 0 | 0 |  | 0 | 0 | 0 | 0 | 0 | 0 | 0 |  |  |  | 0 | 0 | 0 |  |  | 0 | 0 | 0 |  |  | 0 | 0 | 0 | 0 |  | 0 | 0 | 0 | 0 |  | 0 | 0 | 0 | 0 |  | 0 | 0 | 0 | 0 | 0 | 0 | 0 | 0 | 0 | 0 | 0 | 0 | 0 | 0 | 0 | 0 | 0 | 0 | 0 | 0 | 0 | 0 | 0 |  |  | 0 | 0 | 0 |  |  | 0 | 0 | 0 | 0 |  | 0 | 0 | 0 | 0 |  | 0 | 0 | 0 | 0 |  | 0 | 0 | 0 | 0 | 0 | 0 | 0 | 0 | 0 | 0 | 0 | 0 | 0 | 0 | 0 | 0 | 0 | 0 | 0 | 0 | 0 | 0 | 0 |  |  | 0 | 0 | 0 | 0 |  | 0 | 0 | 0 | 0 | 0 | 0
UNII-2Ext | 5500 | 100 | 17 |  |  |  | 17 | 17 | 17 |  |  | 20 | 16 | 16 | 16 |  | 21 | 15 | 15 | 15 | 15 | 21 | 16 | 16 |  |  | 19 | 12 | 12 | 12 |  | 17 | 10 | 10 | 10 | 10 | 16 | 17 |  |  |  | 17 | 17 | 17 |  |  | 20 | 17 | 17 |  |  | 20 | 16 | 16 | 16 |  | 21 | 16 | 16 | 16 |  | 21 | 16 | 16 | 16 |  | 21 | 15 | 15 | 15 | 15 | 21 | 15 | 15 | 15 | 15 | 21 | 15 | 15 | 15 | 15 | 21 | 15 | 15 | 15 | 15 | 21 | 16 | 16 |  |  | 19 | 17 | 17 |  |  | 20 | 12 | 12 | 12 |  | 17 | 15 | 15 | 15 |  | 20 | 17 | 17 | 17 |  | 22 | 10 | 10 | 10 | 10 | 16 | 13 | 13 | 13 | 13 | 19 | 15 | 15 | 15 | 15 | 21 | 16 | 16 | 16 | 16 | 22 | 17 | 17 |  |  | 20 | 16 | 16 | 16 |  | 21 | 15 | 15 | 15 | 15 | 21 | 17 |  |  |  | 17 | 17 | 17 |  |  | 20 | 16 | 16 | 16 |  | 21 | 15 | 15 | 15 | 15 | 21 | 17 |  |  |  | 17 | 17 | 17 |  |  | 20 | 17 | 17 |  |  | 20 | 16 | 16 | 16 |  | 21 | 16 | 16 | 16 |  | 21 | 16 | 16 | 16 |  | 21 | 15 | 15 | 15 | 15 | 21 | 15 | 15 | 15 | 15 | 21 | 15 | 15 | 15 | 15 | 21 | 15 | 15 | 15 | 15 | 21 | 16 | 16 |  |  | 19 | 17 | 17 |  |  | 20 | 12 | 12 | 12 |  | 17 | 15 | 15 | 15 |  | 20 | 17 | 17 | 17 |  | 22 | 10 | 10 | 10 | 10 | 16 | 13 | 13 | 13 | 13 | 19 | 15 | 15 | 15 | 15 | 21 | 16 | 16 | 16 | 16 | 22 | 17 | 17 |  |  | 20 | 16 | 16 | 16 |  | 21 | 15 | 15 | 15 | 15 | 21 | 17 |  |  |  | 17 | 17 | 17 |  |  | 20 | 16 | 16 | 16 |  | 21 | 15 | 15 | 15 | 15 | 21 | 17 |  |  |  | 17 | 17 | 17 |  |  | 20 | 17 | 17 |  |  | 20 | 16 | 16 | 16 |  | 21 | 16 | 16 | 16 |  | 21 | 16 | 16 | 16 |  | 21 | 15 | 15 | 15 | 15 | 21 | 15 | 15 | 15 | 15 | 21 | 15 | 15 | 15 | 15 | 21 | 15 | 15 | 15 | 15 | 21 | 16 | 16 |  |  | 19 | 17 | 17 |  |  | 20 | 12 | 12 | 12 |  | 17 | 15 | 15 | 15 |  | 20 | 17 | 17 | 17 |  | 22 | 10 | 10 | 10 | 10 | 16 | 13 | 13 | 13 | 13 | 19 | 15 | 15 | 15 | 15 | 21 | 16 | 16 | 16 | 16 | 22 | 17 | 17 |  |  | 20 | 16 | 16 | 16 |  | 21 | 15 | 15 | 15 | 15 | 21
| 5520 | 104 | 17 |  |  |  | 17 | 17 | 17 |  |  | 20 | 16 | 16 | 16 |  | 21 | 15 | 15 | 15 | 15 | 21 | 16 | 16 |  |  | 19 | 12 | 12 | 12 |  | 17 | 10 | 10 | 10 | 10 | 16 | 17 |  |  |  | 17 | 17 | 17 |  |  | 20 | 17 | 17 |  |  | 20 | 16 | 16 | 16 |  | 21 | 16 | 16 | 16 |  | 21 | 16 | 16 | 16 |  | 21 | 15 | 15 | 15 | 15 | 21 | 15 | 15 | 15 | 15 | 21 | 15 | 15 | 15 | 15 | 21 | 15 | 15 | 15 | 15 | 21 | 16 | 16 |  |  | 19 | 17 | 17 |  |  | 20 | 12 | 12 | 12 |  | 17 | 15 | 15 | 15 |  | 20 | 17 | 17 | 17 |  | 22 | 10 | 10 | 10 | 10 | 16 | 13 | 13 | 13 | 13 | 19 | 15 | 15 | 15 | 15 | 21 | 16 | 16 | 16 | 16 | 22 | 17 | 17 |  |  | 20 | 16 | 16 | 16 |  | 21 | 15 | 15 | 15 | 15 | 21 | 0 |  |  |  | 0 | 0 | 0 |  |  | 0 | 0 | 0 | 0 |  | 0 | 0 | 0 | 0 | 0 | 0 | 0 |  |  |  | 0 | 0 | 0 |  |  | 0 | 0 | 0 |  |  | 0 | 0 | 0 | 0 |  | 0 | 0 | 0 | 0 |  | 0 | 0 | 0 | 0 |  | 0 | 0 | 0 | 0 | 0 | 0 | 0 | 0 | 0 | 0 | 0 | 0 | 0 | 0 | 0 | 0 | 0 | 0 | 0 | 0 | 0 | 0 | 0 |  |  | 0 | 0 | 0 |  |  | 0 | 0 | 0 | 0 |  | 0 | 0 | 0 | 0 |  | 0 | 0 | 0 | 0 |  | 0 | 0 | 0 | 0 | 0 | 0 | 0 | 0 | 0 | 0 | 0 | 0 | 0 | 0 | 0 | 0 | 0 | 0 | 0 | 0 | 0 | 0 | 0 |  |  | 0 | 0 | 0 | 0 |  | 0 | 0 | 0 | 0 | 0 | 0 | 0 |  |  |  | 0 | 0 | 0 |  |  | 0 | 0 | 0 | 0 |  | 0 | 0 | 0 | 0 | 0 | 0 | 0 |  |  |  | 0 | 0 | 0 |  |  | 0 | 0 | 0 |  |  | 0 | 0 | 0 | 0 |  | 0 | 0 | 0 | 0 |  | 0 | 0 | 0 | 0 |  | 0 | 0 | 0 | 0 | 0 | 0 | 0 | 0 | 0 | 0 | 0 | 0 | 0 | 0 | 0 | 0 | 0 | 0 | 0 | 0 | 0 | 0 | 0 |  |  | 0 | 0 | 0 |  |  | 0 | 0 | 0 | 0 |  | 0 | 0 | 0 | 0 |  | 0 | 0 | 0 | 0 |  | 0 | 0 | 0 | 0 | 0 | 0 | 0 | 0 | 0 | 0 | 0 | 0 | 0 | 0 | 0 | 0 | 0 | 0 | 0 | 0 | 0 | 0 | 0 |  |  | 0 | 0 | 0 | 0 |  | 0 | 0 | 0 | 0 | 0 | 0
| 5540 | 108 | 17 |  |  |  | 17 | 17 | 17 |  |  | 20 | 16 | 16 | 16 |  | 21 | 15 | 15 | 15 | 15 | 21 | 16 | 16 |  |  | 19 | 12 | 12 | 12 |  | 17 | 10 | 10 | 10 | 10 | 16 | 17 |  |  |  | 17 | 17 | 17 |  |  | 20 | 17 | 17 |  |  | 20 | 16 | 16 | 16 |  | 21 | 16 | 16 | 16 |  | 21 | 16 | 16 | 16 |  | 21 | 15 | 15 | 15 | 15 | 21 | 15 | 15 | 15 | 15 | 21 | 15 | 15 | 15 | 15 | 21 | 15 | 15 | 15 | 15 | 21 | 16 | 16 |  |  | 19 | 17 | 17 |  |  | 20 | 12 | 12 | 12 |  | 17 | 15 | 15 | 15 |  | 20 | 17 | 17 | 17 |  | 22 | 10 | 10 | 10 | 10 | 16 | 13 | 13 | 13 | 13 | 19 | 15 | 15 | 15 | 15 | 21 | 16 | 16 | 16 | 16 | 22 | 17 | 17 |  |  | 20 | 16 | 16 | 16 |  | 21 | 15 | 15 | 15 | 15 | 21 | 17 |  |  |  | 17 | 17 | 17 |  |  | 20 | 16 | 16 | 16 |  | 21 | 15 | 15 | 15 | 15 | 21 | 17 |  |  |  | 17 | 17 | 17 |  |  | 20 | 17 | 17 |  |  | 20 | 16 | 16 | 16 |  | 21 | 16 | 16 | 16 |  | 21 | 16 | 16 | 16 |  | 21 | 15 | 15 | 15 | 15 | 21 | 15 | 15 | 15 | 15 | 21 | 15 | 15 | 15 | 15 | 21 | 15 | 15 | 15 | 15 | 21 | 16 | 16 |  |  | 19 | 17 | 17 |  |  | 20 | 12 | 12 | 12 |  | 17 | 15 | 15 | 15 |  | 20 | 17 | 17 | 17 |  | 22 | 10 | 10 | 10 | 10 | 16 | 13 | 13 | 13 | 13 | 19 | 15 | 15 | 15 | 15 | 21 | 16 | 16 | 16 | 16 | 22 | 17 | 17 |  |  | 20 | 16 | 16 | 16 |  | 21 | 15 | 15 | 15 | 15 | 21 | 0 |  |  |  | 0 | 0 | 0 |  |  | 0 | 0 | 0 | 0 |  | 0 | 0 | 0 | 0 | 0 | 0 | 0 |  |  |  | 0 | 0 | 0 |  |  | 0 | 0 | 0 |  |  | 0 | 0 | 0 | 0 |  | 0 | 0 | 0 | 0 |  | 0 | 0 | 0 | 0 |  | 0 | 0 | 0 | 0 | 0 | 0 | 0 | 0 | 0 | 0 | 0 | 0 | 0 | 0 | 0 | 0 | 0 | 0 | 0 | 0 | 0 | 0 | 0 |  |  | 0 | 0 | 0 |  |  | 0 | 0 | 0 | 0 |  | 0 | 0 | 0 | 0 |  | 0 | 0 | 0 | 0 |  | 0 | 0 | 0 | 0 | 0 | 0 | 0 | 0 | 0 | 0 | 0 | 0 | 0 | 0 | 0 | 0 | 0 | 0 | 0 | 0 | 0 | 0 | 0 |  |  | 0 | 0 | 0 | 0 |  | 0 | 0 | 0 | 0 | 0 | 0
| 5560 | 112 | 17 |  |  |  | 17 | 17 | 17 |  |  | 20 | 16 | 16 | 16 |  | 21 | 15 | 15 | 15 | 15 | 21 | 16 | 16 |  |  | 19 | 12 | 12 | 12 |  | 17 | 10 | 10 | 10 | 10 | 16 | 17 |  |  |  | 17 | 17 | 17 |  |  | 20 | 17 | 17 |  |  | 20 | 16 | 16 | 16 |  | 21 | 16 | 16 | 16 |  | 21 | 16 | 16 | 16 |  | 21 | 15 | 15 | 15 | 15 | 21 | 15 | 15 | 15 | 15 | 21 | 15 | 15 | 15 | 15 | 21 | 15 | 15 | 15 | 15 | 21 | 16 | 16 |  |  | 19 | 17 | 17 |  |  | 20 | 12 | 12 | 12 |  | 17 | 15 | 15 | 15 |  | 20 | 17 | 17 | 17 |  | 22 | 10 | 10 | 10 | 10 | 16 | 13 | 13 | 13 | 13 | 19 | 15 | 15 | 15 | 15 | 21 | 16 | 16 | 16 | 16 | 22 | 17 | 17 |  |  | 20 | 16 | 16 | 16 |  | 21 | 15 | 15 | 15 | 15 | 21 | 0 |  |  |  | 0 | 0 | 0 |  |  | 0 | 0 | 0 | 0 |  | 0 | 0 | 0 | 0 | 0 | 0 | 0 |  |  |  | 0 | 0 | 0 |  |  | 0 | 0 | 0 |  |  | 0 | 0 | 0 | 0 |  | 0 | 0 | 0 | 0 |  | 0 | 0 | 0 | 0 |  | 0 | 0 | 0 | 0 | 0 | 0 | 0 | 0 | 0 | 0 | 0 | 0 | 0 | 0 | 0 | 0 | 0 | 0 | 0 | 0 | 0 | 0 | 0 |  |  | 0 | 0 | 0 |  |  | 0 | 0 | 0 | 0 |  | 0 | 0 | 0 | 0 |  | 0 | 0 | 0 | 0 |  | 0 | 0 | 0 | 0 | 0 | 0 | 0 | 0 | 0 | 0 | 0 | 0 | 0 | 0 | 0 | 0 | 0 | 0 | 0 | 0 | 0 | 0 | 0 |  |  | 0 | 0 | 0 | 0 |  | 0 | 0 | 0 | 0 | 0 | 0 | 0 |  |  |  | 0 | 0 | 0 |  |  | 0 | 0 | 0 | 0 |  | 0 | 0 | 0 | 0 | 0 | 0 | 0 |  |  |  | 0 | 0 | 0 |  |  | 0 | 0 | 0 |  |  | 0 | 0 | 0 | 0 |  | 0 | 0 | 0 | 0 |  | 0 | 0 | 0 | 0 |  | 0 | 0 | 0 | 0 | 0 | 0 | 0 | 0 | 0 | 0 | 0 | 0 | 0 | 0 | 0 | 0 | 0 | 0 | 0 | 0 | 0 | 0 | 0 |  |  | 0 | 0 | 0 |  |  | 0 | 0 | 0 | 0 |  | 0 | 0 | 0 | 0 |  | 0 | 0 | 0 | 0 |  | 0 | 0 | 0 | 0 | 0 | 0 | 0 | 0 | 0 | 0 | 0 | 0 | 0 | 0 | 0 | 0 | 0 | 0 | 0 | 0 | 0 | 0 | 0 |  |  | 0 | 0 | 0 | 0 |  | 0 | 0 | 0 | 0 | 0 | 0
| 5580 | 116 | 17 |  |  |  | 17 | 17 | 17 |  |  | 20 | 16 | 16 | 16 |  | 21 | 15 | 15 | 15 | 15 | 21 | 16 | 16 |  |  | 19 | 12 | 12 | 12 |  | 17 | 10 | 10 | 10 | 10 | 16 | 17 |  |  |  | 17 | 17 | 17 |  |  | 20 | 17 | 17 |  |  | 20 | 16 | 16 | 16 |  | 21 | 16 | 16 | 16 |  | 21 | 16 | 16 | 16 |  | 21 | 15 | 15 | 15 | 15 | 21 | 15 | 15 | 15 | 15 | 21 | 15 | 15 | 15 | 15 | 21 | 15 | 15 | 15 | 15 | 21 | 16 | 16 |  |  | 19 | 17 | 17 |  |  | 20 | 12 | 12 | 12 |  | 17 | 15 | 15 | 15 |  | 20 | 17 | 17 | 17 |  | 22 | 10 | 10 | 10 | 10 | 16 | 13 | 13 | 13 | 13 | 19 | 15 | 15 | 15 | 15 | 21 | 16 | 16 | 16 | 16 | 22 | 17 | 17 |  |  | 20 | 16 | 16 | 16 |  | 21 | 15 | 15 | 15 | 15 | 21 | 17 |  |  |  | 17 | 17 | 17 |  |  | 20 | 16 | 16 | 16 |  | 21 | 15 | 15 | 15 | 15 | 21 | 17 |  |  |  | 17 | 17 | 17 |  |  | 20 | 17 | 17 |  |  | 20 | 16 | 16 | 16 |  | 21 | 16 | 16 | 16 |  | 21 | 16 | 16 | 16 |  | 21 | 15 | 15 | 15 | 15 | 21 | 15 | 15 | 15 | 15 | 21 | 15 | 15 | 15 | 15 | 21 | 15 | 15 | 15 | 15 | 21 | 16 | 16 |  |  | 19 | 17 | 17 |  |  | 20 | 12 | 12 | 12 |  | 17 | 15 | 15 | 15 |  | 20 | 17 | 17 | 17 |  | 22 | 10 | 10 | 10 | 10 | 16 | 13 | 13 | 13 | 13 | 19 | 15 | 15 | 15 | 15 | 21 | 16 | 16 | 16 | 16 | 22 | 17 | 17 |  |  | 20 | 16 | 16 | 16 |  | 21 | 15 | 15 | 15 | 15 | 21 | -99 |  |  |  | -99 | -99 | -99 |  |  | -96 | -99 | -99 | -99 |  | -94 | -99 | -99 | -99 | -99 | -93 | -99 |  |  |  | -99 | -99 | -99 |  |  | -96 | -99 | -99 |  |  | -96 | -99 | -99 | -99 |  | -94 | -99 | -99 | -99 |  | -94 | -99 | -99 | -99 |  | -94 | -99 | -99 | -99 | -99 | -93 | -99 | -99 | -99 | -99 | -93 | -99 | -99 | -99 | -99 | -93 | -99 | -99 | -99 | -99 | -93 | -99 | -99 |  |  | -96 | -99 | -99 |  |  | -96 | -99 | -99 | -99 |  | -94 | -99 | -99 | -99 |  | -94 | -99 | -99 | -99 |  | -94 | -99 | -99 | -99 | -99 | -93 | -99 | -99 | -99 | -99 | -93 | -99 | -99 | -99 | -99 | -93 | -99 | -99 | -99 | -99 | -93 | -99 | -99 |  |  | -96 | -99 | -99 | -99 |  | -94 | -99 | -99 | -99 | -99 | -93
| 5600 | 120 | 17 |  |  |  | 17 | 17 | 17 |  |  | 20 | 16 | 16 | 16 |  | 21 | 15 | 15 | 15 | 15 | 21 | 16 | 16 |  |  | 19 | 12 | 12 | 12 |  | 17 | 10 | 10 | 10 | 10 | 16 | 17 |  |  |  | 17 | 17 | 17 |  |  | 20 | 17 | 17 |  |  | 20 | 16 | 16 | 16 |  | 21 | 16 | 16 | 16 |  | 21 | 16 | 16 | 16 |  | 21 | 15 | 15 | 15 | 15 | 21 | 15 | 15 | 15 | 15 | 21 | 15 | 15 | 15 | 15 | 21 | 15 | 15 | 15 | 15 | 21 | 16 | 16 |  |  | 19 | 17 | 17 |  |  | 20 | 12 | 12 | 12 |  | 17 | 15 | 15 | 15 |  | 20 | 17 | 17 | 17 |  | 22 | 10 | 10 | 10 | 10 | 16 | 13 | 13 | 13 | 13 | 19 | 15 | 15 | 15 | 15 | 21 | 16 | 16 | 16 | 16 | 22 | 17 | 17 |  |  | 20 | 16 | 16 | 16 |  | 21 | 15 | 15 | 15 | 15 | 21 | 0 |  |  |  | 0 | 0 | 0 |  |  | 0 | 0 | 0 | 0 |  | 0 | 0 | 0 | 0 | 0 | 0 | 0 |  |  |  | 0 | 0 | 0 |  |  | 0 | 0 | 0 |  |  | 0 | 0 | 0 | 0 |  | 0 | 0 | 0 | 0 |  | 0 | 0 | 0 | 0 |  | 0 | 0 | 0 | 0 | 0 | 0 | 0 | 0 | 0 | 0 | 0 | 0 | 0 | 0 | 0 | 0 | 0 | 0 | 0 | 0 | 0 | 0 | 0 |  |  | 0 | 0 | 0 |  |  | 0 | 0 | 0 | 0 |  | 0 | 0 | 0 | 0 |  | 0 | 0 | 0 | 0 |  | 0 | 0 | 0 | 0 | 0 | 0 | 0 | 0 | 0 | 0 | 0 | 0 | 0 | 0 | 0 | 0 | 0 | 0 | 0 | 0 | 0 | 0 | 0 |  |  | 0 | 0 | 0 | 0 |  | 0 | 0 | 0 | 0 | 0 | 0 | 0 |  |  |  | 0 | 0 | 0 |  |  | 0 | 0 | 0 | 0 |  | 0 | 0 | 0 | 0 | 0 | 0 | 0 |  |  |  | 0 | 0 | 0 |  |  | 0 | 0 | 0 |  |  | 0 | 0 | 0 | 0 |  | 0 | 0 | 0 | 0 |  | 0 | 0 | 0 | 0 |  | 0 | 0 | 0 | 0 | 0 | 0 | 0 | 0 | 0 | 0 | 0 | 0 | 0 | 0 | 0 | 0 | 0 | 0 | 0 | 0 | 0 | 0 | 0 |  |  | 0 | 0 | 0 |  |  | 0 | 0 | 0 | 0 |  | 0 | 0 | 0 | 0 |  | 0 | 0 | 0 | 0 |  | 0 | 0 | 0 | 0 | 0 | 0 | 0 | 0 | 0 | 0 | 0 | 0 | 0 | 0 | 0 | 0 | 0 | 0 | 0 | 0 | 0 | 0 | 0 |  |  | 0 | 0 | 0 | 0 |  | 0 | 0 | 0 | 0 | 0 | 0
| 5620 | 124 | 17 |  |  |  | 17 | 17 | 17 |  |  | 20 | 16 | 16 | 16 |  | 21 | 15 | 15 | 15 | 15 | 21 | 16 | 16 |  |  | 19 | 12 | 12 | 12 |  | 17 | 10 | 10 | 10 | 10 | 16 | 17 |  |  |  | 17 | 17 | 17 |  |  | 20 | 17 | 17 |  |  | 20 | 16 | 16 | 16 |  | 21 | 16 | 16 | 16 |  | 21 | 16 | 16 | 16 |  | 21 | 15 | 15 | 15 | 15 | 21 | 15 | 15 | 15 | 15 | 21 | 15 | 15 | 15 | 15 | 21 | 15 | 15 | 15 | 15 | 21 | 16 | 16 |  |  | 19 | 17 | 17 |  |  | 20 | 12 | 12 | 12 |  | 17 | 15 | 15 | 15 |  | 20 | 17 | 17 | 17 |  | 22 | 10 | 10 | 10 | 10 | 16 | 13 | 13 | 13 | 13 | 19 | 15 | 15 | 15 | 15 | 21 | 16 | 16 | 16 | 16 | 22 | 17 | 17 |  |  | 20 | 16 | 16 | 16 |  | 21 | 15 | 15 | 15 | 15 | 21 | -99 |  |  |  | -99 | -99 | -99 |  |  | -96 | -99 | -99 | -99 |  | -94 | -99 | -99 | -99 | -99 | -93 | -99 |  |  |  | -99 | -99 | -99 |  |  | -96 | -99 | -99 |  |  | -96 | -99 | -99 | -99 |  | -94 | -99 | -99 | -99 |  | -94 | -99 | -99 | -99 |  | -94 | -99 | -99 | -99 | -99 | -93 | -99 | -99 | -99 | -99 | -93 | -99 | -99 | -99 | -99 | -93 | -99 | -99 | -99 | -99 | -93 | -99 | -99 |  |  | -96 | -99 | -99 |  |  | -96 | -99 | -99 | -99 |  | -94 | -99 | -99 | -99 |  | -94 | -99 | -99 | -99 |  | -94 | -99 | -99 | -99 | -99 | -93 | -99 | -99 | -99 | -99 | -93 | -99 | -99 | -99 | -99 | -93 | -99 | -99 | -99 | -99 | -93 | -99 | -99 |  |  | -96 | -99 | -99 | -99 |  | -94 | -99 | -99 | -99 | -99 | -93 | 0 |  |  |  | 0 | 0 | 0 |  |  | 0 | 0 | 0 | 0 |  | 0 | 0 | 0 | 0 | 0 | 0 | 0 |  |  |  | 0 | 0 | 0 |  |  | 0 | 0 | 0 |  |  | 0 | 0 | 0 | 0 |  | 0 | 0 | 0 | 0 |  | 0 | 0 | 0 | 0 |  | 0 | 0 | 0 | 0 | 0 | 0 | 0 | 0 | 0 | 0 | 0 | 0 | 0 | 0 | 0 | 0 | 0 | 0 | 0 | 0 | 0 | 0 | 0 |  |  | 0 | 0 | 0 |  |  | 0 | 0 | 0 | 0 |  | 0 | 0 | 0 | 0 |  | 0 | 0 | 0 | 0 |  | 0 | 0 | 0 | 0 | 0 | 0 | 0 | 0 | 0 | 0 | 0 | 0 | 0 | 0 | 0 | 0 | 0 | 0 | 0 | 0 | 0 | 0 | 0 |  |  | 0 | 0 | 0 | 0 |  | 0 | 0 | 0 | 0 | 0 | 0
| 5640 | 128 | -99 |  |  |  | -99 | -99 | -99 |  |  | -96 | -99 | -99 | -99 |  | -94 | -99 | -99 | -99 | -99 | -93 | -99 | -99 |  |  | -96 | -99 | -99 | -99 |  | -94 | -99 | -99 | -99 | -99 | -93 | -99 |  |  |  | -99 | -99 | -99 |  |  | -96 | -99 | -99 |  |  | -96 | -99 | -99 | -99 |  | -94 | -99 | -99 | -99 |  | -94 | -99 | -99 | -99 |  | -94 | -99 | -99 | -99 | -99 | -93 | -99 | -99 | -99 | -99 | -93 | -99 | -99 | -99 | -99 | -93 | -99 | -99 | -99 | -99 | -93 | -99 | -99 |  |  | -96 | -99 | -99 |  |  | -96 | -99 | -99 | -99 |  | -94 | -99 | -99 | -99 |  | -94 | -99 | -99 | -99 |  | -94 | -99 | -99 | -99 | -99 | -93 | -99 | -99 | -99 | -99 | -93 | -99 | -99 | -99 | -99 | -93 | -99 | -99 | -99 | -99 | -93 | -99 | -99 |  |  | -96 | -99 | -99 | -99 |  | -94 | -99 | -99 | -99 | -99 | -93 | 0 |  |  |  | 0 | 0 | 0 |  |  | 0 | 0 | 0 | 0 |  | 0 | 0 | 0 | 0 | 0 | 0 | 0 |  |  |  | 0 | 0 | 0 |  |  | 0 | 0 | 0 |  |  | 0 | 0 | 0 | 0 |  | 0 | 0 | 0 | 0 |  | 0 | 0 | 0 | 0 |  | 0 | 0 | 0 | 0 | 0 | 0 | 0 | 0 | 0 | 0 | 0 | 0 | 0 | 0 | 0 | 0 | 0 | 0 | 0 | 0 | 0 | 0 | 0 |  |  | 0 | 0 | 0 |  |  | 0 | 0 | 0 | 0 |  | 0 | 0 | 0 | 0 |  | 0 | 0 | 0 | 0 |  | 0 | 0 | 0 | 0 | 0 | 0 | 0 | 0 | 0 | 0 | 0 | 0 | 0 | 0 | 0 | 0 | 0 | 0 | 0 | 0 | 0 | 0 | 0 |  |  | 0 | 0 | 0 | 0 |  | 0 | 0 | 0 | 0 | 0 | 0 | 0 |  |  |  | 0 | 0 | 0 |  |  | 0 | 0 | 0 | 0 |  | 0 | 0 | 0 | 0 | 0 | 0 | 0 |  |  |  | 0 | 0 | 0 |  |  | 0 | 0 | 0 |  |  | 0 | 0 | 0 | 0 |  | 0 | 0 | 0 | 0 |  | 0 | 0 | 0 | 0 |  | 0 | 0 | 0 | 0 | 0 | 0 | 0 | 0 | 0 | 0 | 0 | 0 | 0 | 0 | 0 | 0 | 0 | 0 | 0 | 0 | 0 | 0 | 0 |  |  | 0 | 0 | 0 |  |  | 0 | 0 | 0 | 0 |  | 0 | 0 | 0 | 0 |  | 0 | 0 | 0 | 0 |  | 0 | 0 | 0 | 0 | 0 | 0 | 0 | 0 | 0 | 0 | 0 | 0 | 0 | 0 | 0 | 0 | 0 | 0 | 0 | 0 | 0 | 0 | 0 |  |  | 0 | 0 | 0 | 0 |  | 0 | 0 | 0 | 0 | 0 | 0
| 5660 | 132 | -99 |  |  |  | -99 | -99 | -99 |  |  | -96 | -99 | -99 | -99 |  | -94 | -99 | -99 | -99 | -99 | -93 | -99 | -99 |  |  | -96 | -99 | -99 | -99 |  | -94 | -99 | -99 | -99 | -99 | -93 | -99 |  |  |  | -99 | -99 | -99 |  |  | -96 | -99 | -99 |  |  | -96 | -99 | -99 | -99 |  | -94 | -99 | -99 | -99 |  | -94 | -99 | -99 | -99 |  | -94 | -99 | -99 | -99 | -99 | -93 | -99 | -99 | -99 | -99 | -93 | -99 | -99 | -99 | -99 | -93 | -99 | -99 | -99 | -99 | -93 | -99 | -99 |  |  | -96 | -99 | -99 |  |  | -96 | -99 | -99 | -99 |  | -94 | -99 | -99 | -99 |  | -94 | -99 | -99 | -99 |  | -94 | -99 | -99 | -99 | -99 | -93 | -99 | -99 | -99 | -99 | -93 | -99 | -99 | -99 | -99 | -93 | -99 | -99 | -99 | -99 | -93 | -99 | -99 |  |  | -96 | -99 | -99 | -99 |  | -94 | -99 | -99 | -99 | -99 | -93 | -99 |  |  |  | -99 | -99 | -99 |  |  | -96 | -99 | -99 | -99 |  | -94 | -99 | -99 | -99 | -99 | -93 | -99 |  |  |  | -99 | -99 | -99 |  |  | -96 | -99 | -99 |  |  | -96 | -99 | -99 | -99 |  | -94 | -99 | -99 | -99 |  | -94 | -99 | -99 | -99 |  | -94 | -99 | -99 | -99 | -99 | -93 | -99 | -99 | -99 | -99 | -93 | -99 | -99 | -99 | -99 | -93 | -99 | -99 | -99 | -99 | -93 | -99 | -99 |  |  | -96 | -99 | -99 |  |  | -96 | -99 | -99 | -99 |  | -94 | -99 | -99 | -99 |  | -94 | -99 | -99 | -99 |  | -94 | -99 | -99 | -99 | -99 | -93 | -99 | -99 | -99 | -99 | -93 | -99 | -99 | -99 | -99 | -93 | -99 | -99 | -99 | -99 | -93 | -99 | -99 |  |  | -96 | -99 | -99 | -99 |  | -94 | -99 | -99 | -99 | -99 | -93 | -99 |  |  |  | -99 | -99 | -99 |  |  | -96 | -99 | -99 | -99 |  | -94 | -99 | -99 | -99 | -99 | -93 | -99 |  |  |  | -99 | -99 | -99 |  |  | -96 | -99 | -99 |  |  | -96 | -99 | -99 | -99 |  | -94 | -99 | -99 | -99 |  | -94 | -99 | -99 | -99 |  | -94 | -99 | -99 | -99 | -99 | -93 | -99 | -99 | -99 | -99 | -93 | -99 | -99 | -99 | -99 | -93 | -99 | -99 | -99 | -99 | -93 | -99 | -99 |  |  | -96 | -99 | -99 |  |  | -96 | -99 | -99 | -99 |  | -94 | -99 | -99 | -99 |  | -94 | -99 | -99 | -99 |  | -94 | -99 | -99 | -99 | -99 | -93 | -99 | -99 | -99 | -99 | -93 | -99 | -99 | -99 | -99 | -93 | -99 | -99 | -99 | -99 | -93 | -99 | -99 |  |  | -96 | -99 | -99 | -99 |  | -94 | -99 | -99 | -99 | -99 | -93
| 5680 | 136 | -99 |  |  |  | -99 | -99 | -99 |  |  | -96 | -99 | -99 | -99 |  | -94 | -99 | -99 | -99 | -99 | -93 | -99 | -99 |  |  | -96 | -99 | -99 | -99 |  | -94 | -99 | -99 | -99 | -99 | -93 | -99 |  |  |  | -99 | -99 | -99 |  |  | -96 | -99 | -99 |  |  | -96 | -99 | -99 | -99 |  | -94 | -99 | -99 | -99 |  | -94 | -99 | -99 | -99 |  | -94 | -99 | -99 | -99 | -99 | -93 | -99 | -99 | -99 | -99 | -93 | -99 | -99 | -99 | -99 | -93 | -99 | -99 | -99 | -99 | -93 | -99 | -99 |  |  | -96 | -99 | -99 |  |  | -96 | -99 | -99 | -99 |  | -94 | -99 | -99 | -99 |  | -94 | -99 | -99 | -99 |  | -94 | -99 | -99 | -99 | -99 | -93 | -99 | -99 | -99 | -99 | -93 | -99 | -99 | -99 | -99 | -93 | -99 | -99 | -99 | -99 | -93 | -99 | -99 |  |  | -96 | -99 | -99 | -99 |  | -94 | -99 | -99 | -99 | -99 | -93 | 0 |  |  |  | 0 | 0 | 0 |  |  | 0 | 0 | 0 | 0 |  | 0 | 0 | 0 | 0 | 0 | 0 | 0 |  |  |  | 0 | 0 | 0 |  |  | 0 | 0 | 0 |  |  | 0 | 0 | 0 | 0 |  | 0 | 0 | 0 | 0 |  | 0 | 0 | 0 | 0 |  | 0 | 0 | 0 | 0 | 0 | 0 | 0 | 0 | 0 | 0 | 0 | 0 | 0 | 0 | 0 | 0 | 0 | 0 | 0 | 0 | 0 | 0 | 0 |  |  | 0 | 0 | 0 |  |  | 0 | 0 | 0 | 0 |  | 0 | 0 | 0 | 0 |  | 0 | 0 | 0 | 0 |  | 0 | 0 | 0 | 0 | 0 | 0 | 0 | 0 | 0 | 0 | 0 | 0 | 0 | 0 | 0 | 0 | 0 | 0 | 0 | 0 | 0 | 0 | 0 |  |  | 0 | 0 | 0 | 0 |  | 0 | 0 | 0 | 0 | 0 | 0 | 0 |  |  |  | 0 | 0 | 0 |  |  | 0 | 0 | 0 | 0 |  | 0 | 0 | 0 | 0 | 0 | 0 | 0 |  |  |  | 0 | 0 | 0 |  |  | 0 | 0 | 0 |  |  | 0 | 0 | 0 | 0 |  | 0 | 0 | 0 | 0 |  | 0 | 0 | 0 | 0 |  | 0 | 0 | 0 | 0 | 0 | 0 | 0 | 0 | 0 | 0 | 0 | 0 | 0 | 0 | 0 | 0 | 0 | 0 | 0 | 0 | 0 | 0 | 0 |  |  | 0 | 0 | 0 |  |  | 0 | 0 | 0 | 0 |  | 0 | 0 | 0 | 0 |  | 0 | 0 | 0 | 0 |  | 0 | 0 | 0 | 0 | 0 | 0 | 0 | 0 | 0 | 0 | 0 | 0 | 0 | 0 | 0 | 0 | 0 | 0 | 0 | 0 | 0 | 0 | 0 |  |  | 0 | 0 | 0 | 0 |  | 0 | 0 | 0 | 0 | 0 | 0
| 5700 | 140 | -99 |  |  |  | -99 | -99 | -99 |  |  | -96 | -99 | -99 | -99 |  | -94 | -99 | -99 | -99 | -99 | -93 | -99 | -99 |  |  | -96 | -99 | -99 | -99 |  | -94 | -99 | -99 | -99 | -99 | -93 | -99 |  |  |  | -99 | -99 | -99 |  |  | -96 | -99 | -99 |  |  | -96 | -99 | -99 | -99 |  | -94 | -99 | -99 | -99 |  | -94 | -99 | -99 | -99 |  | -94 | -99 | -99 | -99 | -99 | -93 | -99 | -99 | -99 | -99 | -93 | -99 | -99 | -99 | -99 | -93 | -99 | -99 | -99 | -99 | -93 | -99 | -99 |  |  | -96 | -99 | -99 |  |  | -96 | -99 | -99 | -99 |  | -94 | -99 | -99 | -99 |  | -94 | -99 | -99 | -99 |  | -94 | -99 | -99 | -99 | -99 | -93 | -99 | -99 | -99 | -99 | -93 | -99 | -99 | -99 | -99 | -93 | -99 | -99 | -99 | -99 | -93 | -99 | -99 |  |  | -96 | -99 | -99 | -99 |  | -94 | -99 | -99 | -99 | -99 | -93 | -99 |  |  |  | -99 | -99 | -99 |  |  | -96 | -99 | -99 | -99 |  | -94 | -99 | -99 | -99 | -99 | -93 | -99 |  |  |  | -99 | -99 | -99 |  |  | -96 | -99 | -99 |  |  | -96 | -99 | -99 | -99 |  | -94 | -99 | -99 | -99 |  | -94 | -99 | -99 | -99 |  | -94 | -99 | -99 | -99 | -99 | -93 | -99 | -99 | -99 | -99 | -93 | -99 | -99 | -99 | -99 | -93 | -99 | -99 | -99 | -99 | -93 | -99 | -99 |  |  | -96 | -99 | -99 |  |  | -96 | -99 | -99 | -99 |  | -94 | -99 | -99 | -99 |  | -94 | -99 | -99 | -99 |  | -94 | -99 | -99 | -99 | -99 | -93 | -99 | -99 | -99 | -99 | -93 | -99 | -99 | -99 | -99 | -93 | -99 | -99 | -99 | -99 | -93 | -99 | -99 |  |  | -96 | -99 | -99 | -99 |  | -94 | -99 | -99 | -99 | -99 | -93 | 0 |  |  |  | 0 | 0 | 0 |  |  | 0 | 0 | 0 | 0 |  | 0 | 0 | 0 | 0 | 0 | 0 | 0 |  |  |  | 0 | 0 | 0 |  |  | 0 | 0 | 0 |  |  | 0 | 0 | 0 | 0 |  | 0 | 0 | 0 | 0 |  | 0 | 0 | 0 | 0 |  | 0 | 0 | 0 | 0 | 0 | 0 | 0 | 0 | 0 | 0 | 0 | 0 | 0 | 0 | 0 | 0 | 0 | 0 | 0 | 0 | 0 | 0 | 0 |  |  | 0 | 0 | 0 |  |  | 0 | 0 | 0 | 0 |  | 0 | 0 | 0 | 0 |  | 0 | 0 | 0 | 0 |  | 0 | 0 | 0 | 0 | 0 | 0 | 0 | 0 | 0 | 0 | 0 | 0 | 0 | 0 | 0 | 0 | 0 | 0 | 0 | 0 | 0 | 0 | 0 |  |  | 0 | 0 | 0 | 0 |  | 0 | 0 | 0 | 0 | 0 | 0
| 5720 | 144 | -99 |  |  |  | -99 | -99 | -99 |  |  | -96 | -99 | -99 | -99 |  | -94 | -99 | -99 | -99 | -99 | -93 | -99 | -99 |  |  | -96 | -99 | -99 | -99 |  | -94 | -99 | -99 | -99 | -99 | -93 | -99 |  |  |  | -99 | -99 | -99 |  |  | -96 | -99 | -99 |  |  | -96 | -99 | -99 | -99 |  | -94 | -99 | -99 | -99 |  | -94 | -99 | -99 | -99 |  | -94 | -99 | -99 | -99 | -99 | -93 | -99 | -99 | -99 | -99 | -93 | -99 | -99 | -99 | -99 | -93 | -99 | -99 | -99 | -99 | -93 | -99 | -99 |  |  | -96 | -99 | -99 |  |  | -96 | -99 | -99 | -99 |  | -94 | -99 | -99 | -99 |  | -94 | -99 | -99 | -99 |  | -94 | -99 | -99 | -99 | -99 | -93 | -99 | -99 | -99 | -99 | -93 | -99 | -99 | -99 | -99 | -93 | -99 | -99 | -99 | -99 | -93 | -99 | -99 |  |  | -96 | -99 | -99 | -99 |  | -94 | -99 | -99 | -99 | -99 | -93 | 0 |  |  |  | 0 | 0 | 0 |  |  | 0 | 0 | 0 | 0 |  | 0 | 0 | 0 | 0 | 0 | 0 | 0 |  |  |  | 0 | 0 | 0 |  |  | 0 | 0 | 0 |  |  | 0 | 0 | 0 | 0 |  | 0 | 0 | 0 | 0 |  | 0 | 0 | 0 | 0 |  | 0 | 0 | 0 | 0 | 0 | 0 | 0 | 0 | 0 | 0 | 0 | 0 | 0 | 0 | 0 | 0 | 0 | 0 | 0 | 0 | 0 | 0 | 0 |  |  | 0 | 0 | 0 |  |  | 0 | 0 | 0 | 0 |  | 0 | 0 | 0 | 0 |  | 0 | 0 | 0 | 0 |  | 0 | 0 | 0 | 0 | 0 | 0 | 0 | 0 | 0 | 0 | 0 | 0 | 0 | 0 | 0 | 0 | 0 | 0 | 0 | 0 | 0 | 0 | 0 |  |  | 0 | 0 | 0 | 0 |  | 0 | 0 | 0 | 0 | 0 | 0 | 0 |  |  |  | 0 | 0 | 0 |  |  | 0 | 0 | 0 | 0 |  | 0 | 0 | 0 | 0 | 0 | 0 | 0 |  |  |  | 0 | 0 | 0 |  |  | 0 | 0 | 0 |  |  | 0 | 0 | 0 | 0 |  | 0 | 0 | 0 | 0 |  | 0 | 0 | 0 | 0 |  | 0 | 0 | 0 | 0 | 0 | 0 | 0 | 0 | 0 | 0 | 0 | 0 | 0 | 0 | 0 | 0 | 0 | 0 | 0 | 0 | 0 | 0 | 0 |  |  | 0 | 0 | 0 |  |  | 0 | 0 | 0 | 0 |  | 0 | 0 | 0 | 0 |  | 0 | 0 | 0 | 0 |  | 0 | 0 | 0 | 0 | 0 | 0 | 0 | 0 | 0 | 0 | 0 | 0 | 0 | 0 | 0 | 0 | 0 | 0 | 0 | 0 | 0 | 0 | 0 |  |  | 0 | 0 | 0 | 0 |  | 0 | 0 | 0 | 0 | 0 | 0
UNII-3 | 5745 | 149 | 17 |  |  |  | 17 | 17 | 17 |  |  | 20 | 17 | 17 | 17 |  | 22 | 16 | 16 | 16 | 16 | 22 | 16 | 16 |  |  | 19 | 12 | 12 | 12 |  | 17 | 10 | 10 | 10 | 10 | 16 | 17 |  |  |  | 17 | 17 | 17 |  |  | 20 | 17 | 17 |  |  | 20 | 17 | 17 | 17 |  | 22 | 17 | 17 | 17 |  | 22 | 17 | 17 | 17 |  | 22 | 16 | 16 | 16 | 16 | 22 | 16 | 16 | 16 | 16 | 22 | 16 | 16 | 16 | 16 | 22 | 16 | 16 | 16 | 16 | 22 | 16 | 16 |  |  | 19 | 17 | 17 |  |  | 20 | 12 | 12 | 12 |  | 17 | 15 | 15 | 15 |  | 20 | 17 | 17 | 17 |  | 22 | 10 | 10 | 10 | 10 | 16 | 13 | 13 | 13 | 13 | 19 | 15 | 15 | 15 | 15 | 21 | 16 | 16 | 16 | 16 | 22 | 17 | 17 |  |  | 20 | 17 | 17 | 17 |  | 22 | 16 | 16 | 16 | 16 | 22 | 17 |  |  |  | 17 | 17 | 17 |  |  | 20 | 17 | 17 | 17 |  | 22 | 16 | 16 | 16 | 16 | 22 | 17 |  |  |  | 17 | 17 | 17 |  |  | 20 | 17 | 17 |  |  | 20 | 17 | 17 | 17 |  | 22 | 17 | 17 | 17 |  | 22 | 17 | 17 | 17 |  | 22 | 16 | 16 | 16 | 16 | 22 | 16 | 16 | 16 | 16 | 22 | 16 | 16 | 16 | 16 | 22 | 16 | 16 | 16 | 16 | 22 | 16 | 16 |  |  | 19 | 17 | 17 |  |  | 20 | 12 | 12 | 12 |  | 17 | 15 | 15 | 15 |  | 20 | 17 | 17 | 17 |  | 22 | 10 | 10 | 10 | 10 | 16 | 13 | 13 | 13 | 13 | 19 | 15 | 15 | 15 | 15 | 21 | 16 | 16 | 16 | 16 | 22 | 17 | 17 |  |  | 20 | 17 | 17 | 17 |  | 22 | 16 | 16 | 16 | 16 | 22 | 17 |  |  |  | 17 | 17 | 17 |  |  | 20 | 17 | 17 | 17 |  | 22 | 16 | 16 | 16 | 16 | 22 | 17 |  |  |  | 17 | 17 | 17 |  |  | 20 | 17 | 17 |  |  | 20 | 17 | 17 | 17 |  | 22 | 17 | 17 | 17 |  | 22 | 17 | 17 | 17 |  | 22 | 16 | 16 | 16 | 16 | 22 | 16 | 16 | 16 | 16 | 22 | 16 | 16 | 16 | 16 | 22 | 16 | 16 | 16 | 16 | 22 | 16 | 16 |  |  | 19 | 17 | 17 |  |  | 20 | 12 | 12 | 12 |  | 17 | 15 | 15 | 15 |  | 20 | 17 | 17 | 17 |  | 22 | 10 | 10 | 10 | 10 | 16 | 13 | 13 | 13 | 13 | 19 | 15 | 15 | 15 | 15 | 21 | 16 | 16 | 16 | 16 | 22 | 17 | 17 |  |  | 20 | 17 | 17 | 17 |  | 22 | 16 | 16 | 16 | 16 | 22
| 5765 | 153 | 17 |  |  |  | 17 | 17 | 17 |  |  | 20 | 17 | 17 | 17 |  | 22 | 16 | 16 | 16 | 16 | 22 | 16 | 16 |  |  | 19 | 12 | 12 | 12 |  | 17 | 10 | 10 | 10 | 10 | 16 | 17 |  |  |  | 17 | 17 | 17 |  |  | 20 | 17 | 17 |  |  | 20 | 17 | 17 | 17 |  | 22 | 17 | 17 | 17 |  | 22 | 17 | 17 | 17 |  | 22 | 16 | 16 | 16 | 16 | 22 | 16 | 16 | 16 | 16 | 22 | 16 | 16 | 16 | 16 | 22 | 16 | 16 | 16 | 16 | 22 | 16 | 16 |  |  | 19 | 17 | 17 |  |  | 20 | 12 | 12 | 12 |  | 17 | 15 | 15 | 15 |  | 20 | 17 | 17 | 17 |  | 22 | 10 | 10 | 10 | 10 | 16 | 13 | 13 | 13 | 13 | 19 | 15 | 15 | 15 | 15 | 21 | 16 | 16 | 16 | 16 | 22 | 17 | 17 |  |  | 20 | 17 | 17 | 17 |  | 22 | 16 | 16 | 16 | 16 | 22 | 0 |  |  |  | 0 | 0 | 0 |  |  | 0 | 0 | 0 | 0 |  | 0 | 0 | 0 | 0 | 0 | 0 | 0 |  |  |  | 0 | 0 | 0 |  |  | 0 | 0 | 0 |  |  | 0 | 0 | 0 | 0 |  | 0 | 0 | 0 | 0 |  | 0 | 0 | 0 | 0 |  | 0 | 0 | 0 | 0 | 0 | 0 | 0 | 0 | 0 | 0 | 0 | 0 | 0 | 0 | 0 | 0 | 0 | 0 | 0 | 0 | 0 | 0 | 0 |  |  | 0 | 0 | 0 |  |  | 0 | 0 | 0 | 0 |  | 0 | 0 | 0 | 0 |  | 0 | 0 | 0 | 0 |  | 0 | 0 | 0 | 0 | 0 | 0 | 0 | 0 | 0 | 0 | 0 | 0 | 0 | 0 | 0 | 0 | 0 | 0 | 0 | 0 | 0 | 0 | 0 |  |  | 0 | 0 | 0 | 0 |  | 0 | 0 | 0 | 0 | 0 | 0 | 0 |  |  |  | 0 | 0 | 0 |  |  | 0 | 0 | 0 | 0 |  | 0 | 0 | 0 | 0 | 0 | 0 | 0 |  |  |  | 0 | 0 | 0 |  |  | 0 | 0 | 0 |  |  | 0 | 0 | 0 | 0 |  | 0 | 0 | 0 | 0 |  | 0 | 0 | 0 | 0 |  | 0 | 0 | 0 | 0 | 0 | 0 | 0 | 0 | 0 | 0 | 0 | 0 | 0 | 0 | 0 | 0 | 0 | 0 | 0 | 0 | 0 | 0 | 0 |  |  | 0 | 0 | 0 |  |  | 0 | 0 | 0 | 0 |  | 0 | 0 | 0 | 0 |  | 0 | 0 | 0 | 0 |  | 0 | 0 | 0 | 0 | 0 | 0 | 0 | 0 | 0 | 0 | 0 | 0 | 0 | 0 | 0 | 0 | 0 | 0 | 0 | 0 | 0 | 0 | 0 |  |  | 0 | 0 | 0 | 0 |  | 0 | 0 | 0 | 0 | 0 | 0
| 5785 | 157 | 17 |  |  |  | 17 | 17 | 17 |  |  | 20 | 17 | 17 | 17 |  | 22 | 16 | 16 | 16 | 16 | 22 | 16 | 16 |  |  | 19 | 12 | 12 | 12 |  | 17 | 10 | 10 | 10 | 10 | 16 | 17 |  |  |  | 17 | 17 | 17 |  |  | 20 | 17 | 17 |  |  | 20 | 17 | 17 | 17 |  | 22 | 17 | 17 | 17 |  | 22 | 17 | 17 | 17 |  | 22 | 16 | 16 | 16 | 16 | 22 | 16 | 16 | 16 | 16 | 22 | 16 | 16 | 16 | 16 | 22 | 16 | 16 | 16 | 16 | 22 | 16 | 16 |  |  | 19 | 17 | 17 |  |  | 20 | 12 | 12 | 12 |  | 17 | 15 | 15 | 15 |  | 20 | 17 | 17 | 17 |  | 22 | 10 | 10 | 10 | 10 | 16 | 13 | 13 | 13 | 13 | 19 | 15 | 15 | 15 | 15 | 21 | 16 | 16 | 16 | 16 | 22 | 17 | 17 |  |  | 20 | 17 | 17 | 17 |  | 22 | 16 | 16 | 16 | 16 | 22 | 17 |  |  |  | 17 | 17 | 17 |  |  | 20 | 17 | 17 | 17 |  | 22 | 16 | 16 | 16 | 16 | 22 | 17 |  |  |  | 17 | 17 | 17 |  |  | 20 | 17 | 17 |  |  | 20 | 17 | 17 | 17 |  | 22 | 17 | 17 | 17 |  | 22 | 17 | 17 | 17 |  | 22 | 16 | 16 | 16 | 16 | 22 | 16 | 16 | 16 | 16 | 22 | 16 | 16 | 16 | 16 | 22 | 16 | 16 | 16 | 16 | 22 | 16 | 16 |  |  | 19 | 17 | 17 |  |  | 20 | 12 | 12 | 12 |  | 17 | 15 | 15 | 15 |  | 20 | 17 | 17 | 17 |  | 22 | 10 | 10 | 10 | 10 | 16 | 13 | 13 | 13 | 13 | 19 | 15 | 15 | 15 | 15 | 21 | 16 | 16 | 16 | 16 | 22 | 17 | 17 |  |  | 20 | 17 | 17 | 17 |  | 22 | 16 | 16 | 16 | 16 | 22 | 0 |  |  |  | 0 | 0 | 0 |  |  | 0 | 0 | 0 | 0 |  | 0 | 0 | 0 | 0 | 0 | 0 | 0 |  |  |  | 0 | 0 | 0 |  |  | 0 | 0 | 0 |  |  | 0 | 0 | 0 | 0 |  | 0 | 0 | 0 | 0 |  | 0 | 0 | 0 | 0 |  | 0 | 0 | 0 | 0 | 0 | 0 | 0 | 0 | 0 | 0 | 0 | 0 | 0 | 0 | 0 | 0 | 0 | 0 | 0 | 0 | 0 | 0 | 0 |  |  | 0 | 0 | 0 |  |  | 0 | 0 | 0 | 0 |  | 0 | 0 | 0 | 0 |  | 0 | 0 | 0 | 0 |  | 0 | 0 | 0 | 0 | 0 | 0 | 0 | 0 | 0 | 0 | 0 | 0 | 0 | 0 | 0 | 0 | 0 | 0 | 0 | 0 | 0 | 0 | 0 |  |  | 0 | 0 | 0 | 0 |  | 0 | 0 | 0 | 0 | 0 | 0
| 5805 | 161 | 17 |  |  |  | 17 | 17 | 17 |  |  | 20 | 17 | 17 | 17 |  | 22 | 16 | 16 | 16 | 16 | 22 | 16 | 16 |  |  | 19 | 12 | 12 | 12 |  | 17 | 10 | 10 | 10 | 10 | 16 | 17 |  |  |  | 17 | 17 | 17 |  |  | 20 | 17 | 17 |  |  | 20 | 17 | 17 | 17 |  | 22 | 17 | 17 | 17 |  | 22 | 17 | 17 | 17 |  | 22 | 16 | 16 | 16 | 16 | 22 | 16 | 16 | 16 | 16 | 22 | 16 | 16 | 16 | 16 | 22 | 16 | 16 | 16 | 16 | 22 | 16 | 16 |  |  | 19 | 17 | 17 |  |  | 20 | 12 | 12 | 12 |  | 17 | 15 | 15 | 15 |  | 20 | 17 | 17 | 17 |  | 22 | 10 | 10 | 10 | 10 | 16 | 13 | 13 | 13 | 13 | 19 | 15 | 15 | 15 | 15 | 21 | 16 | 16 | 16 | 16 | 22 | 17 | 17 |  |  | 20 | 17 | 17 | 17 |  | 22 | 16 | 16 | 16 | 16 | 22 | 0 |  |  |  | 0 | 0 | 0 |  |  | 0 | 0 | 0 | 0 |  | 0 | 0 | 0 | 0 | 0 | 0 | 0 |  |  |  | 0 | 0 | 0 |  |  | 0 | 0 | 0 |  |  | 0 | 0 | 0 | 0 |  | 0 | 0 | 0 | 0 |  | 0 | 0 | 0 | 0 |  | 0 | 0 | 0 | 0 | 0 | 0 | 0 | 0 | 0 | 0 | 0 | 0 | 0 | 0 | 0 | 0 | 0 | 0 | 0 | 0 | 0 | 0 | 0 |  |  | 0 | 0 | 0 |  |  | 0 | 0 | 0 | 0 |  | 0 | 0 | 0 | 0 |  | 0 | 0 | 0 | 0 |  | 0 | 0 | 0 | 0 | 0 | 0 | 0 | 0 | 0 | 0 | 0 | 0 | 0 | 0 | 0 | 0 | 0 | 0 | 0 | 0 | 0 | 0 | 0 |  |  | 0 | 0 | 0 | 0 |  | 0 | 0 | 0 | 0 | 0 | 0 | 0 |  |  |  | 0 | 0 | 0 |  |  | 0 | 0 | 0 | 0 |  | 0 | 0 | 0 | 0 | 0 | 0 | 0 |  |  |  | 0 | 0 | 0 |  |  | 0 | 0 | 0 |  |  | 0 | 0 | 0 | 0 |  | 0 | 0 | 0 | 0 |  | 0 | 0 | 0 | 0 |  | 0 | 0 | 0 | 0 | 0 | 0 | 0 | 0 | 0 | 0 | 0 | 0 | 0 | 0 | 0 | 0 | 0 | 0 | 0 | 0 | 0 | 0 | 0 |  |  | 0 | 0 | 0 |  |  | 0 | 0 | 0 | 0 |  | 0 | 0 | 0 | 0 |  | 0 | 0 | 0 | 0 |  | 0 | 0 | 0 | 0 | 0 | 0 | 0 | 0 | 0 | 0 | 0 | 0 | 0 | 0 | 0 | 0 | 0 | 0 | 0 | 0 | 0 | 0 | 0 |  |  | 0 | 0 | 0 | 0 |  | 0 | 0 | 0 | 0 | 0 | 0
5.8 ISM | 5825 | 165 | 17 |  |  |  | 17 | 17 | 17 |  |  | 20 | 17 | 17 | 17 |  | 22 | 16 | 16 | 16 | 16 | 22 | 16 | 16 |  |  | 19 | 12 | 12 | 12 |  | 17 | 10 | 10 | 10 | 10 | 16 | 17 |  |  |  | 17 | 17 | 17 |  |  | 20 | 17 | 17 |  |  | 20 | 17 | 17 | 17 |  | 22 | 17 | 17 | 17 |  | 22 | 17 | 17 | 17 |  | 22 | 16 | 16 | 16 | 16 | 22 | 16 | 16 | 16 | 16 | 22 | 16 | 16 | 16 | 16 | 22 | 16 | 16 | 16 | 16 | 22 | 16 | 16 |  |  | 19 | 17 | 17 |  |  | 20 | 12 | 12 | 12 |  | 17 | 15 | 15 | 15 |  | 20 | 17 | 17 | 17 |  | 22 | 10 | 10 | 10 | 10 | 16 | 13 | 13 | 13 | 13 | 19 | 15 | 15 | 15 | 15 | 21 | 16 | 16 | 16 | 16 | 22 | 17 | 17 |  |  | 20 | 17 | 17 | 17 |  | 22 | 16 | 16 | 16 | 16 | 22 | -99 |  |  |  | -99 | -99 | -99 |  |  | -96 | -99 | -99 | -99 |  | -94 | -99 | -99 | -99 | -99 | -93 | -99 |  |  |  | -99 | -99 | -99 |  |  | -96 | -99 | -99 |  |  | -96 | -99 | -99 | -99 |  | -94 | -99 | -99 | -99 |  | -94 | -99 | -99 | -99 |  | -94 | -99 | -99 | -99 | -99 | -93 | -99 | -99 | -99 | -99 | -93 | -99 | -99 | -99 | -99 | -93 | -99 | -99 | -99 | -99 | -93 | -99 | -99 |  |  | -96 | -99 | -99 |  |  | -96 | -99 | -99 | -99 |  | -94 | -99 | -99 | -99 |  | -94 | -99 | -99 | -99 |  | -94 | -99 | -99 | -99 | -99 | -93 | -99 | -99 | -99 | -99 | -93 | -99 | -99 | -99 | -99 | -93 | -99 | -99 | -99 | -99 | -93 | -99 | -99 |  |  | -96 | -99 | -99 | -99 |  | -94 | -99 | -99 | -99 | -99 | -93 | -99 |  |  |  | -99 | -99 | -99 |  |  | -96 | -99 | -99 | -99 |  | -94 | -99 | -99 | -99 | -99 | -93 | -99 |  |  |  | -99 | -99 | -99 |  |  | -96 | -99 | -99 |  |  | -96 | -99 | -99 | -99 |  | -94 | -99 | -99 | -99 |  | -94 | -99 | -99 | -99 |  | -94 | -99 | -99 | -99 | -99 | -93 | -99 | -99 | -99 | -99 | -93 | -99 | -99 | -99 | -99 | -93 | -99 | -99 | -99 | -99 | -93 | -99 | -99 |  |  | -96 | -99 | -99 |  |  | -96 | -99 | -99 | -99 |  | -94 | -99 | -99 | -99 |  | -94 | -99 | -99 | -99 |  | -94 | -99 | -99 | -99 | -99 | -93 | -99 | -99 | -99 | -99 | -93 | -99 | -99 | -99 | -99 | -93 | -99 | -99 | -99 | -99 | -93 | -99 | -99 |  |  | -96 | -99 | -99 | -99 |  | -94 | -99 | -99 | -99 | -99 | -93
| 5845 | 169 | -99 |  |  |  | -99 | -99 | -99 |  |  | -96 | -99 | -99 | -99 |  | -94 | -99 | -99 | -99 | -99 | -93 | -99 | -99 |  |  | -96 | -99 | -99 | -99 |  | -94 | -99 | -99 | -99 | -99 | -93 | -99 |  |  |  | -99 | -99 | -99 |  |  | -96 | -99 | -99 |  |  | -96 | -99 | -99 | -99 |  | -94 | -99 | -99 | -99 |  | -94 | -99 | -99 | -99 |  | -94 | -99 | -99 | -99 | -99 | -93 | -99 | -99 | -99 | -99 | -93 | -99 | -99 | -99 | -99 | -93 | -99 | -99 | -99 | -99 | -93 | -99 | -99 |  |  | -96 | -99 | -99 |  |  | -96 | -99 | -99 | -99 |  | -94 | -99 | -99 | -99 |  | -94 | -99 | -99 | -99 |  | -94 | -99 | -99 | -99 | -99 | -93 | -99 | -99 | -99 | -99 | -93 | -99 | -99 | -99 | -99 | -93 | -99 | -99 | -99 | -99 | -93 | -99 | -99 |  |  | -96 | -99 | -99 | -99 |  | -94 | -99 | -99 | -99 | -99 | -93 | -99 |  |  |  | -99 | -99 | -99 |  |  | -96 | -99 | -99 | -99 |  | -94 | -99 | -99 | -99 | -99 | -93 | -99 |  |  |  | -99 | -99 | -99 |  |  | -96 | -99 | -99 |  |  | -96 | -99 | -99 | -99 |  | -94 | -99 | -99 | -99 |  | -94 | -99 | -99 | -99 |  | -94 | -99 | -99 | -99 | -99 | -93 | -99 | -99 | -99 | -99 | -93 | -99 | -99 | -99 | -99 | -93 | -99 | -99 | -99 | -99 | -93 | -99 | -99 |  |  | -96 | -99 | -99 |  |  | -96 | -99 | -99 | -99 |  | -94 | -99 | -99 | -99 |  | -94 | -99 | -99 | -99 |  | -94 | -99 | -99 | -99 | -99 | -93 | -99 | -99 | -99 | -99 | -93 | -99 | -99 | -99 | -99 | -93 | -99 | -99 | -99 | -99 | -93 | -99 | -99 |  |  | -96 | -99 | -99 | -99 |  | -94 | -99 | -99 | -99 | -99 | -93 | -99 |  |  |  | -99 | -99 | -99 |  |  | -96 | -99 | -99 | -99 |  | -94 | -99 | -99 | -99 | -99 | -93 | -99 |  |  |  | -99 | -99 | -99 |  |  | -96 | -99 | -99 |  |  | -96 | -99 | -99 | -99 |  | -94 | -99 | -99 | -99 |  | -94 | -99 | -99 | -99 |  | -94 | -99 | -99 | -99 | -99 | -93 | -99 | -99 | -99 | -99 | -93 | -99 | -99 | -99 | -99 | -93 | -99 | -99 | -99 | -99 | -93 | -99 | -99 |  |  | -96 | -99 | -99 |  |  | -96 | -99 | -99 | -99 |  | -94 | -99 | -99 | -99 |  | -94 | -99 | -99 | -99 |  | -94 | -99 | -99 | -99 | -99 | -93 | -99 | -99 | -99 | -99 | -93 | -99 | -99 | -99 | -99 | -93 | -99 | -99 | -99 | -99 | -93 | -99 | -99 |  |  | -96 | -99 | -99 | -99 |  | -94 | -99 | -99 | -99 | -99 | -93
| 5865 | 173 | -99 |  |  |  | -99 | -99 | -99 |  |  | -96 | -99 | -99 | -99 |  | -94 | -99 | -99 | -99 | -99 | -93 | -99 | -99 |  |  | -96 | -99 | -99 | -99 |  | -94 | -99 | -99 | -99 | -99 | -93 | -99 |  |  |  | -99 | -99 | -99 |  |  | -96 | -99 | -99 |  |  | -96 | -99 | -99 | -99 |  | -94 | -99 | -99 | -99 |  | -94 | -99 | -99 | -99 |  | -94 | -99 | -99 | -99 | -99 | -93 | -99 | -99 | -99 | -99 | -93 | -99 | -99 | -99 | -99 | -93 | -99 | -99 | -99 | -99 | -93 | -99 | -99 |  |  | -96 | -99 | -99 |  |  | -96 | -99 | -99 | -99 |  | -94 | -99 | -99 | -99 |  | -94 | -99 | -99 | -99 |  | -94 | -99 | -99 | -99 | -99 | -93 | -99 | -99 | -99 | -99 | -93 | -99 | -99 | -99 | -99 | -93 | -99 | -99 | -99 | -99 | -93 | -99 | -99 |  |  | -96 | -99 | -99 | -99 |  | -94 | -99 | -99 | -99 | -99 | -93 | 0 |  |  |  | 0 | 0 | 0 |  |  | 0 | 0 | 0 | 0 |  | 0 | 0 | 0 | 0 | 0 | 0 | 0 |  |  |  | 0 | 0 | 0 |  |  | 0 | 0 | 0 |  |  | 0 | 0 | 0 | 0 |  | 0 | 0 | 0 | 0 |  | 0 | 0 | 0 | 0 |  | 0 | 0 | 0 | 0 | 0 | 0 | 0 | 0 | 0 | 0 | 0 | 0 | 0 | 0 | 0 | 0 | 0 | 0 | 0 | 0 | 0 | 0 | 0 |  |  | 0 | 0 | 0 |  |  | 0 | 0 | 0 | 0 |  | 0 | 0 | 0 | 0 |  | 0 | 0 | 0 | 0 |  | 0 | 0 | 0 | 0 | 0 | 0 | 0 | 0 | 0 | 0 | 0 | 0 | 0 | 0 | 0 | 0 | 0 | 0 | 0 | 0 | 0 | 0 | 0 |  |  | 0 | 0 | 0 | 0 |  | 0 | 0 | 0 | 0 | 0 | 0 | -99 |  |  |  | -99 | -99 | -99 |  |  | -96 | -99 | -99 | -99 |  | -94 | -99 | -99 | -99 | -99 | -93 | -99 |  |  |  | -99 | -99 | -99 |  |  | -96 | -99 | -99 |  |  | -96 | -99 | -99 | -99 |  | -94 | -99 | -99 | -99 |  | -94 | -99 | -99 | -99 |  | -94 | -99 | -99 | -99 | -99 | -93 | -99 | -99 | -99 | -99 | -93 | -99 | -99 | -99 | -99 | -93 | -99 | -99 | -99 | -99 | -93 | -99 | -99 |  |  | -96 | -99 | -99 |  |  | -96 | -99 | -99 | -99 |  | -94 | -99 | -99 | -99 |  | -94 | -99 | -99 | -99 |  | -94 | -99 | -99 | -99 | -99 | -93 | -99 | -99 | -99 | -99 | -93 | -99 | -99 | -99 | -99 | -93 | -99 | -99 | -99 | -99 | -93 | -99 | -99 |  |  | -96 | -99 | -99 | -99 |  | -94 | -99 | -99 | -99 | -99 | -93
5 GHz Max Power (in dBm)
Regulatory Domain: -K, Antenna Gain: 6 dBi
DFS Channels Are In Italics |  |  | Non HT20 | [19 empty] | Non HT20 - Beam Form | [14 empty] | HT/VHT20 | [49 empty] | HT/VHT20 - Beam Form | [44 empty] | HT/VHT20 - STBC | [14 empty] | Non HT40 | [19 empty] | HT/VHT40 | [49 empty] | HT/VHT40 - Beam Form | [44 empty] | HT/VHT40 - STBC | [14 empty] | Non HT80 | [19 empty] | VHT80 | [49 empty] | VHT80 - Beam Form | [44 empty] | VHT80 - STBC
|  |  | Single Antenna |  |  |  |  | Dual Antennas |  |  |  |  | Triple Antennas |  |  |  |  | Quad Antennas |  |  |  |  | Dual Antennas |  |  |  |  | Triple Antennas |  |  |  |  | Quad Antennas |  |  |  |  | Single Antenna |  |  |  |  | Dual Antennas |  |  |  |  | Dual Antennas |  |  |  |  | Triple Antennas |  |  |  |  | Triple Antennas |  |  |  |  | Triple Antennas |  |  |  |  | Quad Antennas |  |  |  |  | Quad Antennas |  |  |  |  | Quad Antennas |  |  |  |  | Quad Antennas |  |  |  |  | Dual Antennas |  |  |  |  | Dual Antennas |  |  |  |  | Triple Antennas |  |  |  |  | Triple Antennas |  |  |  |  | Triple Antennas |  |  |  |  | Quad Antennas |  |  |  |  | Quad Antennas |  |  |  |  | Quad Antennas |  |  |  |  | Quad Antennas |  |  |  |  | Dual Antennas |  |  |  |  | Triple Antennas |  |  |  |  | Quad Antennas |  |  |  |  | Single Antenna |  |  |  |  | Dual Antennas |  |  |  |  | Triple Antennas |  |  |  |  | Quad Antennas |  |  |  |  | Single Antenna |  |  |  |  | Dual Antennas |  |  |  |  | Dual Antennas |  |  |  |  | Triple Antennas |  |  |  |  | Triple Antennas |  |  |  |  | Triple Antennas |  |  |  |  | Quad Antennas |  |  |  |  | Quad Antennas |  |  |  |  | Quad Antennas |  |  |  |  | Quad Antennas |  |  |  |  | Dual Antennas |  |  |  |  | Dual Antennas |  |  |  |  | Triple Antennas |  |  |  |  | Triple Antennas |  |  |  |  | Triple Antennas |  |  |  |  | Quad Antennas |  |  |  |  | Quad Antennas |  |  |  |  | Quad Antennas |  |  |  |  | Quad Antennas |  |  |  |  | Dual Antennas |  |  |  |  | Triple Antennas |  |  |  |  | Quad Antennas |  |  |  |  | Single Antenna |  |  |  |  | Dual Antennas |  |  |  |  | Triple Antennas |  |  |  |  | Quad Antennas |  |  |  |  | Single Antenna |  |  |  |  | Dual Antennas |  |  |  |  | Dual Antennas |  |  |  |  | Triple Antennas |  |  |  |  | Triple Antennas |  |  |  |  | Triple Antennas |  |  |  |  | Quad Antennas |  |  |  |  | Quad Antennas |  |  |  |  | Quad Antennas |  |  |  |  | Quad Antennas |  |  |  |  | Dual Antennas |  |  |  |  | Dual Antennas |  |  |  |  | Triple Antennas |  |  |  |  | Triple Antennas |  |  |  |  | Triple Antennas |  |  |  |  | Quad Antennas |  |  |  |  | Quad Antennas |  |  |  |  | Quad Antennas |  |  |  |  | Quad Antennas |  |  |  |  | Dual Antennas |  |  |  |  | Triple Antennas |  |  |  |  | Quad Antennas
|  |  | 6 to 54 Mb/s |  |  |  |  | 6 to 54 Mb/s |  |  |  |  | 6 to 54 Mb/s |  |  |  |  | 6 to 54 Mb/s |  |  |  |  | 6 to 54 Mb/s |  |  |  |  | 6 to 54 Mb/s |  |  |  |  | 6 to 54 Mb/s |  |  |  |  | M0 to M7 |  |  |  |  | M0 to M7 |  |  |  |  | M8 to M15 |  |  |  |  | M0 to M7 |  |  |  |  | M8 to M15 |  |  |  |  | M16 to M23 |  |  |  |  | M0 to M7 |  |  |  |  | M8 to M15 |  |  |  |  | M16 to M23 |  |  |  |  | M24 to M31 |  |  |  |  | M0 to M7 |  |  |  |  | M8 to M15 |  |  |  |  | M0 to M7 |  |  |  |  | M8 to M15 |  |  |  |  | M16 to M23 |  |  |  |  | M0 to M7 |  |  |  |  | M8 to M15 |  |  |  |  | M16 to M23 |  |  |  |  | M24 to M31 |  |  |  |  | M0 to M7 |  |  |  |  | M0 to M7 |  |  |  |  | M0 to M7 |  |  |  |  | 6 to 54 Mb/s |  |  |  |  | 6 to 54 Mb/s |  |  |  |  | 6 to 54 Mb/s |  |  |  |  | 6 to 54 Mb/s |  |  |  |  | M0 to M7 |  |  |  |  | M0 to M7 |  |  |  |  | M8 to M15 |  |  |  |  | M0 to M7 |  |  |  |  | M8 to M15 |  |  |  |  | M16 to M23 |  |  |  |  | M0 to M7 |  |  |  |  | M8 to M15 |  |  |  |  | M16 to M23 |  |  |  |  | M24 to M31 |  |  |  |  | M0 to M7 |  |  |  |  | M8 to M15 |  |  |  |  | M0 to M7 |  |  |  |  | M8 to M15 |  |  |  |  | M16 to M23 |  |  |  |  | M0 to M7 |  |  |  |  | M8 to M15 |  |  |  |  | M16 to M23 |  |  |  |  | M24 to M31 |  |  |  |  | M0 to M7 |  |  |  |  | M0 to M7 |  |  |  |  | M0 to M7 |  |  |  |  | 6 to 54 Mb/s |  |  |  |  | 6 to 54 Mb/s |  |  |  |  | 6 to 54 Mb/s |  |  |  |  | 6 to 54 Mb/s |  |  |  |  | M0.1 to M9.1 |  |  |  |  | M0.1 to M9.1 |  |  |  |  | M0.2 to M9.2 |  |  |  |  | M0.1 to M9.1 |  |  |  |  | M0.2 to M9.2 |  |  |  |  | M0.3 to M9.3 |  |  |  |  | M0.1 to M9.1 |  |  |  |  | M0.2 to M9.2 |  |  |  |  | M0.3 to M9.3 |  |  |  |  | M0.4 to M9.4 |  |  |  |  | M0.1 to M9.1 |  |  |  |  | M0.2 to M9.2 |  |  |  |  | M0.1 to M9.1 |  |  |  |  | M0.2 to M9.2 |  |  |  |  | M0.3 to M9.3 |  |  |  |  | M0.1 to M9.1 |  |  |  |  | M0.2 to M9.2 |  |  |  |  | M0.3 to M9.3 |  |  |  |  | M0.4 to M9.4 |  |  |  |  | M0.1 to M9.1 |  |  |  |  | M0.1 to M9.1 |  |  |  |  | M0.1 to M9.1
[38 empty] | M0.1 to M9.1 |  |  |  |  | M0.1 to M9.1 |  |  |  |  | M0.2 to M9.2 |  |  |  |  | M0.1 to M9.1 |  |  |  |  | M0.2 to M9.2 |  |  |  |  | M0.3 to M9.3 |  |  |  |  | M0.1 to M9.1 |  |  |  |  | M0.2 to M9.2 |  |  |  |  | M0.3 to M9.3 |  |  |  |  | M0.4 to M9.4 |  |  |  |  | M0.1 to M9.1 |  |  |  |  | M0.2 to M9.2 |  |  |  |  | M0.1 to M9.1 |  |  |  |  | M0.2 to M9.2 |  |  |  |  | M0.3 to M9.3 |  |  |  |  | M0.1 to M9.1 |  |  |  |  | M0.2 to M9.2 |  |  |  |  | M0.3 to M9.3 |  |  |  |  | M0.4 to M9.4 |  |  |  |  | M0.2 to M9.2 |  |  |  |  | M0.2 to M9.2 |  |  |  |  | M0.2 to M9.2 | [24 empty] | M0.1 to M9.1 |  |  |  |  | M0.1 to M9.1 |  |  |  |  | M0.2 to M9.2 |  |  |  |  | M0.1 to M9.1 |  |  |  |  | M0.2 to M9.2 |  |  |  |  | M0.3 to M9.3 |  |  |  |  | M0.1 to M9.1 |  |  |  |  | M0.2 to M9.2 |  |  |  |  | M0.3 to M9.3 |  |  |  |  | M0.4 to M9.4 |  |  |  |  | M0.1 to M9.1 |  |  |  |  | M0.2 to M9.2 |  |  |  |  | M0.1 to M9.1 |  |  |  |  | M0.2 to M9.2 |  |  |  |  | M0.3 to M9.3 |  |  |  |  | M0.1 to M9.1 |  |  |  |  | M0.2 to M9.2 |  |  |  |  | M0.3 to M9.3 |  |  |  |  | M0.4 to M9.4 |  |  |  |  | M0.2 to M9.2 |  |  |  |  | M0.2 to M9.2 |  |  |  |  | M0.2 to M9.2
Band | Freq (MHz) | Ch ID | A | B | C | D | Total Pwr | A | B | C | D | Total Pwr | A | B | C | D | Total Pwr | A | B | C | D | Total Pwr | A | B | C | D | Total Pwr | A | B | C | D | Total Pwr | A | B | C | D | Total Pwr | A | B | C | D | Total Pwr | A | B | C | D | Total Pwr | A | B | C | D | Total Pwr | A | B | C | D | Total Pwr | A | B | C | D | Total Pwr | A | B | C | D | Total Pwr | A | B | C | D | Total Pwr | A | B | C | D | Total Pwr | A | B | C | D | Total Pwr | A | B | C | D | Total Pwr | A | B | C | D | Total Pwr | A | B | C | D | Total Pwr | A | B | C | D | Total Pwr | A | B | C | D | Total Pwr | A | B | C | D | Total Pwr | A | B | C | D | Total Pwr | A | B | C | D | Total Pwr | A | B | C | D | Total Pwr | A | B | C | D | Total Pwr | A | B | C | D | Total Pwr | A | B | C | D | Total Pwr | A | B | C | D | Total Pwr | A | B | C | D | Total Pwr | A | B | C | D | Total Pwr | A | B | C | D | Total Pwr | A | B | C | D | Total Pwr | A | B | C | D | Total Pwr | A | B | C | D | Total Pwr | A | B | C | D | Total Pwr | A | B | C | D | Total Pwr | A | B | C | D | Total Pwr | A | B | C | D | Total Pwr | A | B | C | D | Total Pwr | A | B | C | D | Total Pwr | A | B | C | D | Total Pwr | A | B | C | D | Total Pwr | A | B | C | D | Total Pwr | A | B | C | D | Total Pwr | A | B | C | D | Total Pwr | A | B | C | D | Total Pwr | A | B | C | D | Total Pwr | A | B | C | D | Total Pwr | A | B | C | D | Total Pwr | A | B | C | D | Total Pwr | A | B | C | D | Total Pwr | A | B | C | D | Total Pwr | A | B | C | D | Total Pwr | A | B | C | D | Total Pwr | A | B | C | D | Total Pwr | A | B | C | D | Total Pwr | A | B | C | D | Total Pwr | A | B | C | D | Total Pwr | A | B | C | D | Total Pwr | A | B | C | D | Total Pwr | A | B | C | D | Total Pwr | A | B | C | D | Total Pwr | A | B | C | D | Total Pwr | A | B | C | D | Total Pwr | A | B | C | D | Total Pwr | A | B | C | D | Total Pwr | A | B | C | D | Total Pwr | A | B | C | D | Total Pwr | A | B | C | D | Total Pwr | A | B | C | D | Total Pwr | A | B | C | D | Total Pwr | A | B | C | D | Total Pwr | A | B | C | D | Total Pwr | A | B | C | D | Total Pwr | A | B | C | D | Total Pwr | A | B | C | D | Total Pwr | A | B | C | D | Total Pwr | A | B | C | D | Total Pwr | A | B | C | D | Total Pwr | A | B | C | D | Total Pwr
UNII-1 | 5180 | 36 | 16 |  |  |  | 16 | 13 | 13 |  |  | 16 | 11 | 11 | 11 |  | 16 | 10 | 10 | 10 | 10 | 16 | 10 | 10 |  |  | 13 | 6 | 6 | 6 |  | 11 | 4 | 4 | 4 | 4 | 10 | 16 |  |  |  | 16 | 13 | 13 |  |  | 16 | 13 | 13 |  |  | 16 | 11 | 11 | 11 |  | 16 | 11 | 11 | 11 |  | 16 | 11 | 11 | 11 |  | 16 | 10 | 10 | 10 | 10 | 16 | 10 | 10 | 10 | 10 | 16 | 10 | 10 | 10 | 10 | 16 | 10 | 10 | 10 | 10 | 16 | 10 | 10 |  |  | 13 | 13 | 13 |  |  | 16 | 6 | 6 | 6 |  | 11 | 9 | 9 | 9 |  | 14 | 11 | 11 | 11 |  | 16 | 4 | 4 | 4 | 4 | 10 | 7 | 7 | 7 | 7 | 13 | 9 | 9 | 9 | 9 | 15 | 10 | 10 | 10 | 10 | 16 | 13 | 13 |  |  | 16 | 11 | 11 | 11 |  | 16 | 10 | 10 | 10 | 10 | 16 | 16 |  |  |  | 16 | 13 | 13 |  |  | 16 | 11 | 11 | 11 |  | 16 | 10 | 10 | 10 | 10 | 16 | 16 |  |  |  | 16 | 13 | 13 |  |  | 16 | 13 | 13 |  |  | 16 | 11 | 11 | 11 |  | 16 | 11 | 11 | 11 |  | 16 | 11 | 11 | 11 |  | 16 | 10 | 10 | 10 | 10 | 16 | 10 | 10 | 10 | 10 | 16 | 10 | 10 | 10 | 10 | 16 | 10 | 10 | 10 | 10 | 16 | 10 | 10 |  |  | 13 | 13 | 13 |  |  | 16 | 6 | 6 | 6 |  | 11 | 9 | 9 | 9 |  | 14 | 11 | 11 | 11 |  | 16 | 4 | 4 | 4 | 4 | 10 | 7 | 7 | 7 | 7 | 13 | 9 | 9 | 9 | 9 | 15 | 10 | 10 | 10 | 10 | 16 | 13 | 13 |  |  | 16 | 11 | 11 | 11 |  | 16 | 10 | 10 | 10 | 10 | 16 | 16 |  |  |  | 16 | 13 | 13 |  |  | 16 | 11 | 11 | 11 |  | 16 | 10 | 10 | 10 | 10 | 16 | 16 |  |  |  | 16 | 13 | 13 |  |  | 16 | 13 | 13 |  |  | 16 | 11 | 11 | 11 |  | 16 | 11 | 11 | 11 |  | 16 | 11 | 11 | 11 |  | 16 | 10 | 10 | 10 | 10 | 16 | 10 | 10 | 10 | 10 | 16 | 10 | 10 | 10 | 10 | 16 | 10 | 10 | 10 | 10 | 16 | 10 | 10 |  |  | 13 | 13 | 13 |  |  | 16 | 6 | 6 | 6 |  | 11 | 9 | 9 | 9 |  | 14 | 11 | 11 | 11 |  | 16 | 4 | 4 | 4 | 4 | 10 | 7 | 7 | 7 | 7 | 13 | 9 | 9 | 9 | 9 | 15 | 10 | 10 | 10 | 10 | 16 | 13 | 13 |  |  | 16 | 11 | 11 | 11 |  | 16 | 10 | 10 | 10 | 10 | 16
| 5200 | 40 | 16 |  |  |  | 16 | 13 | 13 |  |  | 16 | 11 | 11 | 11 |  | 16 | 10 | 10 | 10 | 10 | 16 | 10 | 10 |  |  | 13 | 6 | 6 | 6 |  | 11 | 4 | 4 | 4 | 4 | 10 | 16 |  |  |  | 16 | 13 | 13 |  |  | 16 | 13 | 13 |  |  | 16 | 11 | 11 | 11 |  | 16 | 11 | 11 | 11 |  | 16 | 11 | 11 | 11 |  | 16 | 10 | 10 | 10 | 10 | 16 | 10 | 10 | 10 | 10 | 16 | 10 | 10 | 10 | 10 | 16 | 10 | 10 | 10 | 10 | 16 | 10 | 10 |  |  | 13 | 13 | 13 |  |  | 16 | 6 | 6 | 6 |  | 11 | 9 | 9 | 9 |  | 14 | 11 | 11 | 11 |  | 16 | 4 | 4 | 4 | 4 | 10 | 7 | 7 | 7 | 7 | 13 | 9 | 9 | 9 | 9 | 15 | 10 | 10 | 10 | 10 | 16 | 13 | 13 |  |  | 16 | 11 | 11 | 11 |  | 16 | 10 | 10 | 10 | 10 | 16 | 0 |  |  |  | 0 | 0 | 0 |  |  | 0 | 0 | 0 | 0 |  | 0 | 0 | 0 | 0 | 0 | 0 | 0 |  |  |  | 0 | 0 | 0 |  |  | 0 | 0 | 0 |  |  | 0 | 0 | 0 | 0 |  | 0 | 0 | 0 | 0 |  | 0 | 0 | 0 | 0 |  | 0 | 0 | 0 | 0 | 0 | 0 | 0 | 0 | 0 | 0 | 0 | 0 | 0 | 0 | 0 | 0 | 0 | 0 | 0 | 0 | 0 | 0 | 0 |  |  | 0 | 0 | 0 |  |  | 0 | 0 | 0 | 0 |  | 0 | 0 | 0 | 0 |  | 0 | 0 | 0 | 0 |  | 0 | 0 | 0 | 0 | 0 | 0 | 0 | 0 | 0 | 0 | 0 | 0 | 0 | 0 | 0 | 0 | 0 | 0 | 0 | 0 | 0 | 0 | 0 |  |  | 0 | 0 | 0 | 0 |  | 0 | 0 | 0 | 0 | 0 | 0 | 0 |  |  |  | 0 | 0 | 0 |  |  | 0 | 0 | 0 | 0 |  | 0 | 0 | 0 | 0 | 0 | 0 | 0 |  |  |  | 0 | 0 | 0 |  |  | 0 | 0 | 0 |  |  | 0 | 0 | 0 | 0 |  | 0 | 0 | 0 | 0 |  | 0 | 0 | 0 | 0 |  | 0 | 0 | 0 | 0 | 0 | 0 | 0 | 0 | 0 | 0 | 0 | 0 | 0 | 0 | 0 | 0 | 0 | 0 | 0 | 0 | 0 | 0 | 0 |  |  | 0 | 0 | 0 |  |  | 0 | 0 | 0 | 0 |  | 0 | 0 | 0 | 0 |  | 0 | 0 | 0 | 0 |  | 0 | 0 | 0 | 0 | 0 | 0 | 0 | 0 | 0 | 0 | 0 | 0 | 0 | 0 | 0 | 0 | 0 | 0 | 0 | 0 | 0 | 0 | 0 |  |  | 0 | 0 | 0 | 0 |  | 0 | 0 | 0 | 0 | 0 | 0
| 5220 | 44 | 16 |  |  |  | 16 | 13 | 13 |  |  | 16 | 11 | 11 | 11 |  | 16 | 10 | 10 | 10 | 10 | 16 | 10 | 10 |  |  | 13 | 6 | 6 | 6 |  | 11 | 4 | 4 | 4 | 4 | 10 | 16 |  |  |  | 16 | 13 | 13 |  |  | 16 | 13 | 13 |  |  | 16 | 11 | 11 | 11 |  | 16 | 11 | 11 | 11 |  | 16 | 11 | 11 | 11 |  | 16 | 10 | 10 | 10 | 10 | 16 | 10 | 10 | 10 | 10 | 16 | 10 | 10 | 10 | 10 | 16 | 10 | 10 | 10 | 10 | 16 | 10 | 10 |  |  | 13 | 13 | 13 |  |  | 16 | 6 | 6 | 6 |  | 11 | 9 | 9 | 9 |  | 14 | 11 | 11 | 11 |  | 16 | 4 | 4 | 4 | 4 | 10 | 7 | 7 | 7 | 7 | 13 | 9 | 9 | 9 | 9 | 15 | 10 | 10 | 10 | 10 | 16 | 13 | 13 |  |  | 16 | 11 | 11 | 11 |  | 16 | 10 | 10 | 10 | 10 | 16 | 16 |  |  |  | 16 | 13 | 13 |  |  | 16 | 11 | 11 | 11 |  | 16 | 10 | 10 | 10 | 10 | 16 | 16 |  |  |  | 16 | 13 | 13 |  |  | 16 | 13 | 13 |  |  | 16 | 11 | 11 | 11 |  | 16 | 11 | 11 | 11 |  | 16 | 11 | 11 | 11 |  | 16 | 10 | 10 | 10 | 10 | 16 | 10 | 10 | 10 | 10 | 16 | 10 | 10 | 10 | 10 | 16 | 10 | 10 | 10 | 10 | 16 | 10 | 10 |  |  | 13 | 13 | 13 |  |  | 16 | 6 | 6 | 6 |  | 11 | 9 | 9 | 9 |  | 14 | 11 | 11 | 11 |  | 16 | 4 | 4 | 4 | 4 | 10 | 7 | 7 | 7 | 7 | 13 | 9 | 9 | 9 | 9 | 15 | 10 | 10 | 10 | 10 | 16 | 13 | 13 |  |  | 16 | 11 | 11 | 11 |  | 16 | 10 | 10 | 10 | 10 | 16 | 0 |  |  |  | 0 | 0 | 0 |  |  | 0 | 0 | 0 | 0 |  | 0 | 0 | 0 | 0 | 0 | 0 | 0 |  |  |  | 0 | 0 | 0 |  |  | 0 | 0 | 0 |  |  | 0 | 0 | 0 | 0 |  | 0 | 0 | 0 | 0 |  | 0 | 0 | 0 | 0 |  | 0 | 0 | 0 | 0 | 0 | 0 | 0 | 0 | 0 | 0 | 0 | 0 | 0 | 0 | 0 | 0 | 0 | 0 | 0 | 0 | 0 | 0 | 0 |  |  | 0 | 0 | 0 |  |  | 0 | 0 | 0 | 0 |  | 0 | 0 | 0 | 0 |  | 0 | 0 | 0 | 0 |  | 0 | 0 | 0 | 0 | 0 | 0 | 0 | 0 | 0 | 0 | 0 | 0 | 0 | 0 | 0 | 0 | 0 | 0 | 0 | 0 | 0 | 0 | 0 |  |  | 0 | 0 | 0 | 0 |  | 0 | 0 | 0 | 0 | 0 | 0
| 5240 | 48 | 16 |  |  |  | 16 | 13 | 13 |  |  | 16 | 11 | 11 | 11 |  | 16 | 10 | 10 | 10 | 10 | 16 | 10 | 10 |  |  | 13 | 6 | 6 | 6 |  | 11 | 4 | 4 | 4 | 4 | 10 | 16 |  |  |  | 16 | 13 | 13 |  |  | 16 | 13 | 13 |  |  | 16 | 11 | 11 | 11 |  | 16 | 11 | 11 | 11 |  | 16 | 11 | 11 | 11 |  | 16 | 10 | 10 | 10 | 10 | 16 | 10 | 10 | 10 | 10 | 16 | 10 | 10 | 10 | 10 | 16 | 10 | 10 | 10 | 10 | 16 | 10 | 10 |  |  | 13 | 13 | 13 |  |  | 16 | 6 | 6 | 6 |  | 11 | 9 | 9 | 9 |  | 14 | 11 | 11 | 11 |  | 16 | 4 | 4 | 4 | 4 | 10 | 7 | 7 | 7 | 7 | 13 | 9 | 9 | 9 | 9 | 15 | 10 | 10 | 10 | 10 | 16 | 13 | 13 |  |  | 16 | 11 | 11 | 11 |  | 16 | 10 | 10 | 10 | 10 | 16 | 0 |  |  |  | 0 | 0 | 0 |  |  | 0 | 0 | 0 | 0 |  | 0 | 0 | 0 | 0 | 0 | 0 | 0 |  |  |  | 0 | 0 | 0 |  |  | 0 | 0 | 0 |  |  | 0 | 0 | 0 | 0 |  | 0 | 0 | 0 | 0 |  | 0 | 0 | 0 | 0 |  | 0 | 0 | 0 | 0 | 0 | 0 | 0 | 0 | 0 | 0 | 0 | 0 | 0 | 0 | 0 | 0 | 0 | 0 | 0 | 0 | 0 | 0 | 0 |  |  | 0 | 0 | 0 |  |  | 0 | 0 | 0 | 0 |  | 0 | 0 | 0 | 0 |  | 0 | 0 | 0 | 0 |  | 0 | 0 | 0 | 0 | 0 | 0 | 0 | 0 | 0 | 0 | 0 | 0 | 0 | 0 | 0 | 0 | 0 | 0 | 0 | 0 | 0 | 0 | 0 |  |  | 0 | 0 | 0 | 0 |  | 0 | 0 | 0 | 0 | 0 | 0 | 0 |  |  |  | 0 | 0 | 0 |  |  | 0 | 0 | 0 | 0 |  | 0 | 0 | 0 | 0 | 0 | 0 | 0 |  |  |  | 0 | 0 | 0 |  |  | 0 | 0 | 0 |  |  | 0 | 0 | 0 | 0 |  | 0 | 0 | 0 | 0 |  | 0 | 0 | 0 | 0 |  | 0 | 0 | 0 | 0 | 0 | 0 | 0 | 0 | 0 | 0 | 0 | 0 | 0 | 0 | 0 | 0 | 0 | 0 | 0 | 0 | 0 | 0 | 0 |  |  | 0 | 0 | 0 |  |  | 0 | 0 | 0 | 0 |  | 0 | 0 | 0 | 0 |  | 0 | 0 | 0 | 0 |  | 0 | 0 | 0 | 0 | 0 | 0 | 0 | 0 | 0 | 0 | 0 | 0 | 0 | 0 | 0 | 0 | 0 | 0 | 0 | 0 | 0 | 0 | 0 |  |  | 0 | 0 | 0 | 0 |  | 0 | 0 | 0 | 0 | 0 | 0
UNII-2 | 5260 | 52 | 17 |  |  |  | 17 | 17 | 17 |  |  | 20 | 15 | 15 | 15 |  | 20 | 14 | 14 | 14 | 14 | 20 | 16 | 16 |  |  | 19 | 12 | 12 | 12 |  | 17 | 10 | 10 | 10 | 10 | 16 | 17 |  |  |  | 17 | 17 | 17 |  |  | 20 | 17 | 17 |  |  | 20 | 15 | 15 | 15 |  | 20 | 15 | 15 | 15 |  | 20 | 15 | 15 | 15 |  | 20 | 14 | 14 | 14 | 14 | 20 | 14 | 14 | 14 | 14 | 20 | 14 | 14 | 14 | 14 | 20 | 14 | 14 | 14 | 14 | 20 | 16 | 16 |  |  | 19 | 17 | 17 |  |  | 20 | 12 | 12 | 12 |  | 17 | 15 | 15 | 15 |  | 20 | 17 | 17 | 17 |  | 22 | 10 | 10 | 10 | 10 | 16 | 13 | 13 | 13 | 13 | 19 | 15 | 15 | 15 | 15 | 21 | 16 | 16 | 16 | 16 | 22 | 17 | 17 |  |  | 20 | 15 | 15 | 15 |  | 20 | 14 | 14 | 14 | 14 | 20 | 17 |  |  |  | 17 | 17 | 17 |  |  | 20 | 15 | 15 | 15 |  | 20 | 14 | 14 | 14 | 14 | 20 | 17 |  |  |  | 17 | 17 | 17 |  |  | 20 | 17 | 17 |  |  | 20 | 15 | 15 | 15 |  | 20 | 15 | 15 | 15 |  | 20 | 15 | 15 | 15 |  | 20 | 14 | 14 | 14 | 14 | 20 | 14 | 14 | 14 | 14 | 20 | 14 | 14 | 14 | 14 | 20 | 14 | 14 | 14 | 14 | 20 | 16 | 16 |  |  | 19 | 17 | 17 |  |  | 20 | 12 | 12 | 12 |  | 17 | 15 | 15 | 15 |  | 20 | 17 | 17 | 17 |  | 22 | 10 | 10 | 10 | 10 | 16 | 13 | 13 | 13 | 13 | 19 | 15 | 15 | 15 | 15 | 21 | 16 | 16 | 16 | 16 | 22 | 17 | 17 |  |  | 20 | 15 | 15 | 15 |  | 20 | 14 | 14 | 14 | 14 | 20 | 17 |  |  |  | 17 | 17 | 17 |  |  | 20 | 15 | 15 | 15 |  | 20 | 14 | 14 | 14 | 14 | 20 | 17 |  |  |  | 17 | 17 | 17 |  |  | 20 | 17 | 17 |  |  | 20 | 15 | 15 | 15 |  | 20 | 15 | 15 | 15 |  | 20 | 15 | 15 | 15 |  | 20 | 14 | 14 | 14 | 14 | 20 | 14 | 14 | 14 | 14 | 20 | 14 | 14 | 14 | 14 | 20 | 14 | 14 | 14 | 14 | 20 | 16 | 16 |  |  | 19 | 17 | 17 |  |  | 20 | 12 | 12 | 12 |  | 17 | 15 | 15 | 15 |  | 20 | 17 | 17 | 17 |  | 22 | 10 | 10 | 10 | 10 | 16 | 13 | 13 | 13 | 13 | 19 | 15 | 15 | 15 | 15 | 21 | 16 | 16 | 16 | 16 | 22 | 17 | 17 |  |  | 20 | 15 | 15 | 15 |  | 20 | 14 | 14 | 14 | 14 | 20
| 5280 | 56 | 17 |  |  |  | 17 | 17 | 17 |  |  | 20 | 15 | 15 | 15 |  | 20 | 14 | 14 | 14 | 14 | 20 | 16 | 16 |  |  | 19 | 12 | 12 | 12 |  | 17 | 10 | 10 | 10 | 10 | 16 | 17 |  |  |  | 17 | 17 | 17 |  |  | 20 | 17 | 17 |  |  | 20 | 15 | 15 | 15 |  | 20 | 15 | 15 | 15 |  | 20 | 15 | 15 | 15 |  | 20 | 14 | 14 | 14 | 14 | 20 | 14 | 14 | 14 | 14 | 20 | 14 | 14 | 14 | 14 | 20 | 14 | 14 | 14 | 14 | 20 | 16 | 16 |  |  | 19 | 17 | 17 |  |  | 20 | 12 | 12 | 12 |  | 17 | 15 | 15 | 15 |  | 20 | 17 | 17 | 17 |  | 22 | 10 | 10 | 10 | 10 | 16 | 13 | 13 | 13 | 13 | 19 | 15 | 15 | 15 | 15 | 21 | 16 | 16 | 16 | 16 | 22 | 17 | 17 |  |  | 20 | 15 | 15 | 15 |  | 20 | 14 | 14 | 14 | 14 | 20 | 0 |  |  |  | 0 | 0 | 0 |  |  | 0 | 0 | 0 | 0 |  | 0 | 0 | 0 | 0 | 0 | 0 | 0 |  |  |  | 0 | 0 | 0 |  |  | 0 | 0 | 0 |  |  | 0 | 0 | 0 | 0 |  | 0 | 0 | 0 | 0 |  | 0 | 0 | 0 | 0 |  | 0 | 0 | 0 | 0 | 0 | 0 | 0 | 0 | 0 | 0 | 0 | 0 | 0 | 0 | 0 | 0 | 0 | 0 | 0 | 0 | 0 | 0 | 0 |  |  | 0 | 0 | 0 |  |  | 0 | 0 | 0 | 0 |  | 0 | 0 | 0 | 0 |  | 0 | 0 | 0 | 0 |  | 0 | 0 | 0 | 0 | 0 | 0 | 0 | 0 | 0 | 0 | 0 | 0 | 0 | 0 | 0 | 0 | 0 | 0 | 0 | 0 | 0 | 0 | 0 |  |  | 0 | 0 | 0 | 0 |  | 0 | 0 | 0 | 0 | 0 | 0 | 0 |  |  |  | 0 | 0 | 0 |  |  | 0 | 0 | 0 | 0 |  | 0 | 0 | 0 | 0 | 0 | 0 | 0 |  |  |  | 0 | 0 | 0 |  |  | 0 | 0 | 0 |  |  | 0 | 0 | 0 | 0 |  | 0 | 0 | 0 | 0 |  | 0 | 0 | 0 | 0 |  | 0 | 0 | 0 | 0 | 0 | 0 | 0 | 0 | 0 | 0 | 0 | 0 | 0 | 0 | 0 | 0 | 0 | 0 | 0 | 0 | 0 | 0 | 0 |  |  | 0 | 0 | 0 |  |  | 0 | 0 | 0 | 0 |  | 0 | 0 | 0 | 0 |  | 0 | 0 | 0 | 0 |  | 0 | 0 | 0 | 0 | 0 | 0 | 0 | 0 | 0 | 0 | 0 | 0 | 0 | 0 | 0 | 0 | 0 | 0 | 0 | 0 | 0 | 0 | 0 |  |  | 0 | 0 | 0 | 0 |  | 0 | 0 | 0 | 0 | 0 | 0
| 5300 | 60 | 17 |  |  |  | 17 | 17 | 17 |  |  | 20 | 15 | 15 | 15 |  | 20 | 14 | 14 | 14 | 14 | 20 | 16 | 16 |  |  | 19 | 12 | 12 | 12 |  | 17 | 10 | 10 | 10 | 10 | 16 | 17 |  |  |  | 17 | 17 | 17 |  |  | 20 | 17 | 17 |  |  | 20 | 15 | 15 | 15 |  | 20 | 15 | 15 | 15 |  | 20 | 15 | 15 | 15 |  | 20 | 14 | 14 | 14 | 14 | 20 | 14 | 14 | 14 | 14 | 20 | 14 | 14 | 14 | 14 | 20 | 14 | 14 | 14 | 14 | 20 | 16 | 16 |  |  | 19 | 17 | 17 |  |  | 20 | 12 | 12 | 12 |  | 17 | 15 | 15 | 15 |  | 20 | 17 | 17 | 17 |  | 22 | 10 | 10 | 10 | 10 | 16 | 13 | 13 | 13 | 13 | 19 | 15 | 15 | 15 | 15 | 21 | 16 | 16 | 16 | 16 | 22 | 17 | 17 |  |  | 20 | 15 | 15 | 15 |  | 20 | 14 | 14 | 14 | 14 | 20 | 17 |  |  |  | 17 | 17 | 17 |  |  | 20 | 15 | 15 | 15 |  | 20 | 14 | 14 | 14 | 14 | 20 | 17 |  |  |  | 17 | 17 | 17 |  |  | 20 | 17 | 17 |  |  | 20 | 15 | 15 | 15 |  | 20 | 15 | 15 | 15 |  | 20 | 15 | 15 | 15 |  | 20 | 14 | 14 | 14 | 14 | 20 | 14 | 14 | 14 | 14 | 20 | 14 | 14 | 14 | 14 | 20 | 14 | 14 | 14 | 14 | 20 | 16 | 16 |  |  | 19 | 17 | 17 |  |  | 20 | 12 | 12 | 12 |  | 17 | 15 | 15 | 15 |  | 20 | 17 | 17 | 17 |  | 22 | 10 | 10 | 10 | 10 | 16 | 13 | 13 | 13 | 13 | 19 | 15 | 15 | 15 | 15 | 21 | 16 | 16 | 16 | 16 | 22 | 17 | 17 |  |  | 20 | 15 | 15 | 15 |  | 20 | 14 | 14 | 14 | 14 | 20 | 0 |  |  |  | 0 | 0 | 0 |  |  | 0 | 0 | 0 | 0 |  | 0 | 0 | 0 | 0 | 0 | 0 | 0 |  |  |  | 0 | 0 | 0 |  |  | 0 | 0 | 0 |  |  | 0 | 0 | 0 | 0 |  | 0 | 0 | 0 | 0 |  | 0 | 0 | 0 | 0 |  | 0 | 0 | 0 | 0 | 0 | 0 | 0 | 0 | 0 | 0 | 0 | 0 | 0 | 0 | 0 | 0 | 0 | 0 | 0 | 0 | 0 | 0 | 0 |  |  | 0 | 0 | 0 |  |  | 0 | 0 | 0 | 0 |  | 0 | 0 | 0 | 0 |  | 0 | 0 | 0 | 0 |  | 0 | 0 | 0 | 0 | 0 | 0 | 0 | 0 | 0 | 0 | 0 | 0 | 0 | 0 | 0 | 0 | 0 | 0 | 0 | 0 | 0 | 0 | 0 |  |  | 0 | 0 | 0 | 0 |  | 0 | 0 | 0 | 0 | 0 | 0
| 5320 | 64 | 17 |  |  |  | 17 | 17 | 17 |  |  | 20 | 15 | 15 | 15 |  | 20 | 14 | 14 | 14 | 14 | 20 | 16 | 16 |  |  | 19 | 12 | 12 | 12 |  | 17 | 10 | 10 | 10 | 10 | 16 | 17 |  |  |  | 17 | 17 | 17 |  |  | 20 | 17 | 17 |  |  | 20 | 15 | 15 | 15 |  | 20 | 15 | 15 | 15 |  | 20 | 15 | 15 | 15 |  | 20 | 14 | 14 | 14 | 14 | 20 | 14 | 14 | 14 | 14 | 20 | 14 | 14 | 14 | 14 | 20 | 14 | 14 | 14 | 14 | 20 | 16 | 16 |  |  | 19 | 17 | 17 |  |  | 20 | 12 | 12 | 12 |  | 17 | 15 | 15 | 15 |  | 20 | 17 | 17 | 17 |  | 22 | 10 | 10 | 10 | 10 | 16 | 13 | 13 | 13 | 13 | 19 | 15 | 15 | 15 | 15 | 21 | 16 | 16 | 16 | 16 | 22 | 17 | 17 |  |  | 20 | 15 | 15 | 15 |  | 20 | 14 | 14 | 14 | 14 | 20 | 0 |  |  |  | 0 | 0 | 0 |  |  | 0 | 0 | 0 | 0 |  | 0 | 0 | 0 | 0 | 0 | 0 | 0 |  |  |  | 0 | 0 | 0 |  |  | 0 | 0 | 0 |  |  | 0 | 0 | 0 | 0 |  | 0 | 0 | 0 | 0 |  | 0 | 0 | 0 | 0 |  | 0 | 0 | 0 | 0 | 0 | 0 | 0 | 0 | 0 | 0 | 0 | 0 | 0 | 0 | 0 | 0 | 0 | 0 | 0 | 0 | 0 | 0 | 0 |  |  | 0 | 0 | 0 |  |  | 0 | 0 | 0 | 0 |  | 0 | 0 | 0 | 0 |  | 0 | 0 | 0 | 0 |  | 0 | 0 | 0 | 0 | 0 | 0 | 0 | 0 | 0 | 0 | 0 | 0 | 0 | 0 | 0 | 0 | 0 | 0 | 0 | 0 | 0 | 0 | 0 |  |  | 0 | 0 | 0 | 0 |  | 0 | 0 | 0 | 0 | 0 | 0 | 0 |  |  |  | 0 | 0 | 0 |  |  | 0 | 0 | 0 | 0 |  | 0 | 0 | 0 | 0 | 0 | 0 | 0 |  |  |  | 0 | 0 | 0 |  |  | 0 | 0 | 0 |  |  | 0 | 0 | 0 | 0 |  | 0 | 0 | 0 | 0 |  | 0 | 0 | 0 | 0 |  | 0 | 0 | 0 | 0 | 0 | 0 | 0 | 0 | 0 | 0 | 0 | 0 | 0 | 0 | 0 | 0 | 0 | 0 | 0 | 0 | 0 | 0 | 0 |  |  | 0 | 0 | 0 |  |  | 0 | 0 | 0 | 0 |  | 0 | 0 | 0 | 0 |  | 0 | 0 | 0 | 0 |  | 0 | 0 | 0 | 0 | 0 | 0 | 0 | 0 | 0 | 0 | 0 | 0 | 0 | 0 | 0 | 0 | 0 | 0 | 0 | 0 | 0 | 0 | 0 |  |  | 0 | 0 | 0 | 0 |  | 0 | 0 | 0 | 0 | 0 | 0
UNII-2Ext | 5500 | 100 | 17 |  |  |  | 17 | 17 | 17 |  |  | 20 | 15 | 15 | 15 |  | 20 | 14 | 14 | 14 | 14 | 20 | 16 | 16 |  |  | 19 | 12 | 12 | 12 |  | 17 | 10 | 10 | 10 | 10 | 16 | 17 |  |  |  | 17 | 17 | 17 |  |  | 20 | 17 | 17 |  |  | 20 | 15 | 15 | 15 |  | 20 | 15 | 15 | 15 |  | 20 | 15 | 15 | 15 |  | 20 | 14 | 14 | 14 | 14 | 20 | 14 | 14 | 14 | 14 | 20 | 14 | 14 | 14 | 14 | 20 | 14 | 14 | 14 | 14 | 20 | 16 | 16 |  |  | 19 | 17 | 17 |  |  | 20 | 12 | 12 | 12 |  | 17 | 15 | 15 | 15 |  | 20 | 17 | 17 | 17 |  | 22 | 10 | 10 | 10 | 10 | 16 | 13 | 13 | 13 | 13 | 19 | 15 | 15 | 15 | 15 | 21 | 16 | 16 | 16 | 16 | 22 | 17 | 17 |  |  | 20 | 15 | 15 | 15 |  | 20 | 14 | 14 | 14 | 14 | 20 | 17 |  |  |  | 17 | 17 | 17 |  |  | 20 | 15 | 15 | 15 |  | 20 | 14 | 14 | 14 | 14 | 20 | 17 |  |  |  | 17 | 17 | 17 |  |  | 20 | 17 | 17 |  |  | 20 | 15 | 15 | 15 |  | 20 | 15 | 15 | 15 |  | 20 | 15 | 15 | 15 |  | 20 | 14 | 14 | 14 | 14 | 20 | 14 | 14 | 14 | 14 | 20 | 14 | 14 | 14 | 14 | 20 | 14 | 14 | 14 | 14 | 20 | 16 | 16 |  |  | 19 | 17 | 17 |  |  | 20 | 12 | 12 | 12 |  | 17 | 15 | 15 | 15 |  | 20 | 17 | 17 | 17 |  | 22 | 10 | 10 | 10 | 10 | 16 | 13 | 13 | 13 | 13 | 19 | 15 | 15 | 15 | 15 | 21 | 16 | 16 | 16 | 16 | 22 | 17 | 17 |  |  | 20 | 15 | 15 | 15 |  | 20 | 14 | 14 | 14 | 14 | 20 | 17 |  |  |  | 17 | 17 | 17 |  |  | 20 | 15 | 15 | 15 |  | 20 | 14 | 14 | 14 | 14 | 20 | 17 |  |  |  | 17 | 17 | 17 |  |  | 20 | 17 | 17 |  |  | 20 | 15 | 15 | 15 |  | 20 | 15 | 15 | 15 |  | 20 | 15 | 15 | 15 |  | 20 | 14 | 14 | 14 | 14 | 20 | 14 | 14 | 14 | 14 | 20 | 14 | 14 | 14 | 14 | 20 | 14 | 14 | 14 | 14 | 20 | 16 | 16 |  |  | 19 | 17 | 17 |  |  | 20 | 12 | 12 | 12 |  | 17 | 15 | 15 | 15 |  | 20 | 17 | 17 | 17 |  | 22 | 10 | 10 | 10 | 10 | 16 | 13 | 13 | 13 | 13 | 19 | 15 | 15 | 15 | 15 | 21 | 16 | 16 | 16 | 16 | 22 | 17 | 17 |  |  | 20 | 15 | 15 | 15 |  | 20 | 14 | 14 | 14 | 14 | 20
| 5520 | 104 | 17 |  |  |  | 17 | 17 | 17 |  |  | 20 | 15 | 15 | 15 |  | 20 | 14 | 14 | 14 | 14 | 20 | 16 | 16 |  |  | 19 | 12 | 12 | 12 |  | 17 | 10 | 10 | 10 | 10 | 16 | 17 |  |  |  | 17 | 17 | 17 |  |  | 20 | 17 | 17 |  |  | 20 | 15 | 15 | 15 |  | 20 | 15 | 15 | 15 |  | 20 | 15 | 15 | 15 |  | 20 | 14 | 14 | 14 | 14 | 20 | 14 | 14 | 14 | 14 | 20 | 14 | 14 | 14 | 14 | 20 | 14 | 14 | 14 | 14 | 20 | 16 | 16 |  |  | 19 | 17 | 17 |  |  | 20 | 12 | 12 | 12 |  | 17 | 15 | 15 | 15 |  | 20 | 17 | 17 | 17 |  | 22 | 10 | 10 | 10 | 10 | 16 | 13 | 13 | 13 | 13 | 19 | 15 | 15 | 15 | 15 | 21 | 16 | 16 | 16 | 16 | 22 | 17 | 17 |  |  | 20 | 15 | 15 | 15 |  | 20 | 14 | 14 | 14 | 14 | 20 | 0 |  |  |  | 0 | 0 | 0 |  |  | 0 | 0 | 0 | 0 |  | 0 | 0 | 0 | 0 | 0 | 0 | 0 |  |  |  | 0 | 0 | 0 |  |  | 0 | 0 | 0 |  |  | 0 | 0 | 0 | 0 |  | 0 | 0 | 0 | 0 |  | 0 | 0 | 0 | 0 |  | 0 | 0 | 0 | 0 | 0 | 0 | 0 | 0 | 0 | 0 | 0 | 0 | 0 | 0 | 0 | 0 | 0 | 0 | 0 | 0 | 0 | 0 | 0 |  |  | 0 | 0 | 0 |  |  | 0 | 0 | 0 | 0 |  | 0 | 0 | 0 | 0 |  | 0 | 0 | 0 | 0 |  | 0 | 0 | 0 | 0 | 0 | 0 | 0 | 0 | 0 | 0 | 0 | 0 | 0 | 0 | 0 | 0 | 0 | 0 | 0 | 0 | 0 | 0 | 0 |  |  | 0 | 0 | 0 | 0 |  | 0 | 0 | 0 | 0 | 0 | 0 | 0 |  |  |  | 0 | 0 | 0 |  |  | 0 | 0 | 0 | 0 |  | 0 | 0 | 0 | 0 | 0 | 0 | 0 |  |  |  | 0 | 0 | 0 |  |  | 0 | 0 | 0 |  |  | 0 | 0 | 0 | 0 |  | 0 | 0 | 0 | 0 |  | 0 | 0 | 0 | 0 |  | 0 | 0 | 0 | 0 | 0 | 0 | 0 | 0 | 0 | 0 | 0 | 0 | 0 | 0 | 0 | 0 | 0 | 0 | 0 | 0 | 0 | 0 | 0 |  |  | 0 | 0 | 0 |  |  | 0 | 0 | 0 | 0 |  | 0 | 0 | 0 | 0 |  | 0 | 0 | 0 | 0 |  | 0 | 0 | 0 | 0 | 0 | 0 | 0 | 0 | 0 | 0 | 0 | 0 | 0 | 0 | 0 | 0 | 0 | 0 | 0 | 0 | 0 | 0 | 0 |  |  | 0 | 0 | 0 | 0 |  | 0 | 0 | 0 | 0 | 0 | 0
| 5540 | 108 | 17 |  |  |  | 17 | 17 | 17 |  |  | 20 | 15 | 15 | 15 |  | 20 | 14 | 14 | 14 | 14 | 20 | 16 | 16 |  |  | 19 | 12 | 12 | 12 |  | 17 | 10 | 10 | 10 | 10 | 16 | 17 |  |  |  | 17 | 17 | 17 |  |  | 20 | 17 | 17 |  |  | 20 | 15 | 15 | 15 |  | 20 | 15 | 15 | 15 |  | 20 | 15 | 15 | 15 |  | 20 | 14 | 14 | 14 | 14 | 20 | 14 | 14 | 14 | 14 | 20 | 14 | 14 | 14 | 14 | 20 | 14 | 14 | 14 | 14 | 20 | 16 | 16 |  |  | 19 | 17 | 17 |  |  | 20 | 12 | 12 | 12 |  | 17 | 15 | 15 | 15 |  | 20 | 17 | 17 | 17 |  | 22 | 10 | 10 | 10 | 10 | 16 | 13 | 13 | 13 | 13 | 19 | 15 | 15 | 15 | 15 | 21 | 16 | 16 | 16 | 16 | 22 | 17 | 17 |  |  | 20 | 15 | 15 | 15 |  | 20 | 14 | 14 | 14 | 14 | 20 | 17 |  |  |  | 17 | 17 | 17 |  |  | 20 | 15 | 15 | 15 |  | 20 | 14 | 14 | 14 | 14 | 20 | 17 |  |  |  | 17 | 17 | 17 |  |  | 20 | 17 | 17 |  |  | 20 | 15 | 15 | 15 |  | 20 | 15 | 15 | 15 |  | 20 | 15 | 15 | 15 |  | 20 | 14 | 14 | 14 | 14 | 20 | 14 | 14 | 14 | 14 | 20 | 14 | 14 | 14 | 14 | 20 | 14 | 14 | 14 | 14 | 20 | 16 | 16 |  |  | 19 | 17 | 17 |  |  | 20 | 12 | 12 | 12 |  | 17 | 15 | 15 | 15 |  | 20 | 17 | 17 | 17 |  | 22 | 10 | 10 | 10 | 10 | 16 | 13 | 13 | 13 | 13 | 19 | 15 | 15 | 15 | 15 | 21 | 16 | 16 | 16 | 16 | 22 | 17 | 17 |  |  | 20 | 15 | 15 | 15 |  | 20 | 14 | 14 | 14 | 14 | 20 | 0 |  |  |  | 0 | 0 | 0 |  |  | 0 | 0 | 0 | 0 |  | 0 | 0 | 0 | 0 | 0 | 0 | 0 |  |  |  | 0 | 0 | 0 |  |  | 0 | 0 | 0 |  |  | 0 | 0 | 0 | 0 |  | 0 | 0 | 0 | 0 |  | 0 | 0 | 0 | 0 |  | 0 | 0 | 0 | 0 | 0 | 0 | 0 | 0 | 0 | 0 | 0 | 0 | 0 | 0 | 0 | 0 | 0 | 0 | 0 | 0 | 0 | 0 | 0 |  |  | 0 | 0 | 0 |  |  | 0 | 0 | 0 | 0 |  | 0 | 0 | 0 | 0 |  | 0 | 0 | 0 | 0 |  | 0 | 0 | 0 | 0 | 0 | 0 | 0 | 0 | 0 | 0 | 0 | 0 | 0 | 0 | 0 | 0 | 0 | 0 | 0 | 0 | 0 | 0 | 0 |  |  | 0 | 0 | 0 | 0 |  | 0 | 0 | 0 | 0 | 0 | 0
| 5560 | 112 | 17 |  |  |  | 17 | 17 | 17 |  |  | 20 | 15 | 15 | 15 |  | 20 | 14 | 14 | 14 | 14 | 20 | 16 | 16 |  |  | 19 | 12 | 12 | 12 |  | 17 | 10 | 10 | 10 | 10 | 16 | 17 |  |  |  | 17 | 17 | 17 |  |  | 20 | 17 | 17 |  |  | 20 | 15 | 15 | 15 |  | 20 | 15 | 15 | 15 |  | 20 | 15 | 15 | 15 |  | 20 | 14 | 14 | 14 | 14 | 20 | 14 | 14 | 14 | 14 | 20 | 14 | 14 | 14 | 14 | 20 | 14 | 14 | 14 | 14 | 20 | 16 | 16 |  |  | 19 | 17 | 17 |  |  | 20 | 12 | 12 | 12 |  | 17 | 15 | 15 | 15 |  | 20 | 17 | 17 | 17 |  | 22 | 10 | 10 | 10 | 10 | 16 | 13 | 13 | 13 | 13 | 19 | 15 | 15 | 15 | 15 | 21 | 16 | 16 | 16 | 16 | 22 | 17 | 17 |  |  | 20 | 15 | 15 | 15 |  | 20 | 14 | 14 | 14 | 14 | 20 | 0 |  |  |  | 0 | 0 | 0 |  |  | 0 | 0 | 0 | 0 |  | 0 | 0 | 0 | 0 | 0 | 0 | 0 |  |  |  | 0 | 0 | 0 |  |  | 0 | 0 | 0 |  |  | 0 | 0 | 0 | 0 |  | 0 | 0 | 0 | 0 |  | 0 | 0 | 0 | 0 |  | 0 | 0 | 0 | 0 | 0 | 0 | 0 | 0 | 0 | 0 | 0 | 0 | 0 | 0 | 0 | 0 | 0 | 0 | 0 | 0 | 0 | 0 | 0 |  |  | 0 | 0 | 0 |  |  | 0 | 0 | 0 | 0 |  | 0 | 0 | 0 | 0 |  | 0 | 0 | 0 | 0 |  | 0 | 0 | 0 | 0 | 0 | 0 | 0 | 0 | 0 | 0 | 0 | 0 | 0 | 0 | 0 | 0 | 0 | 0 | 0 | 0 | 0 | 0 | 0 |  |  | 0 | 0 | 0 | 0 |  | 0 | 0 | 0 | 0 | 0 | 0 | 0 |  |  |  | 0 | 0 | 0 |  |  | 0 | 0 | 0 | 0 |  | 0 | 0 | 0 | 0 | 0 | 0 | 0 |  |  |  | 0 | 0 | 0 |  |  | 0 | 0 | 0 |  |  | 0 | 0 | 0 | 0 |  | 0 | 0 | 0 | 0 |  | 0 | 0 | 0 | 0 |  | 0 | 0 | 0 | 0 | 0 | 0 | 0 | 0 | 0 | 0 | 0 | 0 | 0 | 0 | 0 | 0 | 0 | 0 | 0 | 0 | 0 | 0 | 0 |  |  | 0 | 0 | 0 |  |  | 0 | 0 | 0 | 0 |  | 0 | 0 | 0 | 0 |  | 0 | 0 | 0 | 0 |  | 0 | 0 | 0 | 0 | 0 | 0 | 0 | 0 | 0 | 0 | 0 | 0 | 0 | 0 | 0 | 0 | 0 | 0 | 0 | 0 | 0 | 0 | 0 |  |  | 0 | 0 | 0 | 0 |  | 0 | 0 | 0 | 0 | 0 | 0
| 5580 | 116 | 17 |  |  |  | 17 | 17 | 17 |  |  | 20 | 15 | 15 | 15 |  | 20 | 14 | 14 | 14 | 14 | 20 | 16 | 16 |  |  | 19 | 12 | 12 | 12 |  | 17 | 10 | 10 | 10 | 10 | 16 | 17 |  |  |  | 17 | 17 | 17 |  |  | 20 | 17 | 17 |  |  | 20 | 15 | 15 | 15 |  | 20 | 15 | 15 | 15 |  | 20 | 15 | 15 | 15 |  | 20 | 14 | 14 | 14 | 14 | 20 | 14 | 14 | 14 | 14 | 20 | 14 | 14 | 14 | 14 | 20 | 14 | 14 | 14 | 14 | 20 | 16 | 16 |  |  | 19 | 17 | 17 |  |  | 20 | 12 | 12 | 12 |  | 17 | 15 | 15 | 15 |  | 20 | 17 | 17 | 17 |  | 22 | 10 | 10 | 10 | 10 | 16 | 13 | 13 | 13 | 13 | 19 | 15 | 15 | 15 | 15 | 21 | 16 | 16 | 16 | 16 | 22 | 17 | 17 |  |  | 20 | 15 | 15 | 15 |  | 20 | 14 | 14 | 14 | 14 | 20 | 17 |  |  |  | 17 | 17 | 17 |  |  | 20 | 15 | 15 | 15 |  | 20 | 14 | 14 | 14 | 14 | 20 | 17 |  |  |  | 17 | 17 | 17 |  |  | 20 | 17 | 17 |  |  | 20 | 15 | 15 | 15 |  | 20 | 15 | 15 | 15 |  | 20 | 15 | 15 | 15 |  | 20 | 14 | 14 | 14 | 14 | 20 | 14 | 14 | 14 | 14 | 20 | 14 | 14 | 14 | 14 | 20 | 14 | 14 | 14 | 14 | 20 | 16 | 16 |  |  | 19 | 17 | 17 |  |  | 20 | 12 | 12 | 12 |  | 17 | 15 | 15 | 15 |  | 20 | 17 | 17 | 17 |  | 22 | 10 | 10 | 10 | 10 | 16 | 13 | 13 | 13 | 13 | 19 | 15 | 15 | 15 | 15 | 21 | 16 | 16 | 16 | 16 | 22 | 17 | 17 |  |  | 20 | 15 | 15 | 15 |  | 20 | 14 | 14 | 14 | 14 | 20 | -99 |  |  |  | -99 | -99 | -99 |  |  | -96 | -99 | -99 | -99 |  | -94 | -99 | -99 | -99 | -99 | -93 | -99 |  |  |  | -99 | -99 | -99 |  |  | -96 | -99 | -99 |  |  | -96 | -99 | -99 | -99 |  | -94 | -99 | -99 | -99 |  | -94 | -99 | -99 | -99 |  | -94 | -99 | -99 | -99 | -99 | -93 | -99 | -99 | -99 | -99 | -93 | -99 | -99 | -99 | -99 | -93 | -99 | -99 | -99 | -99 | -93 | -99 | -99 |  |  | -96 | -99 | -99 |  |  | -96 | -99 | -99 | -99 |  | -94 | -99 | -99 | -99 |  | -94 | -99 | -99 | -99 |  | -94 | -99 | -99 | -99 | -99 | -93 | -99 | -99 | -99 | -99 | -93 | -99 | -99 | -99 | -99 | -93 | -99 | -99 | -99 | -99 | -93 | -99 | -99 |  |  | -96 | -99 | -99 | -99 |  | -94 | -99 | -99 | -99 | -99 | -93
| 5600 | 120 | 17 |  |  |  | 17 | 17 | 17 |  |  | 20 | 15 | 15 | 15 |  | 20 | 14 | 14 | 14 | 14 | 20 | 16 | 16 |  |  | 19 | 12 | 12 | 12 |  | 17 | 10 | 10 | 10 | 10 | 16 | 17 |  |  |  | 17 | 17 | 17 |  |  | 20 | 17 | 17 |  |  | 20 | 15 | 15 | 15 |  | 20 | 15 | 15 | 15 |  | 20 | 15 | 15 | 15 |  | 20 | 14 | 14 | 14 | 14 | 20 | 14 | 14 | 14 | 14 | 20 | 14 | 14 | 14 | 14 | 20 | 14 | 14 | 14 | 14 | 20 | 16 | 16 |  |  | 19 | 17 | 17 |  |  | 20 | 12 | 12 | 12 |  | 17 | 15 | 15 | 15 |  | 20 | 17 | 17 | 17 |  | 22 | 10 | 10 | 10 | 10 | 16 | 13 | 13 | 13 | 13 | 19 | 15 | 15 | 15 | 15 | 21 | 16 | 16 | 16 | 16 | 22 | 17 | 17 |  |  | 20 | 15 | 15 | 15 |  | 20 | 14 | 14 | 14 | 14 | 20 | 0 |  |  |  | 0 | 0 | 0 |  |  | 0 | 0 | 0 | 0 |  | 0 | 0 | 0 | 0 | 0 | 0 | 0 |  |  |  | 0 | 0 | 0 |  |  | 0 | 0 | 0 |  |  | 0 | 0 | 0 | 0 |  | 0 | 0 | 0 | 0 |  | 0 | 0 | 0 | 0 |  | 0 | 0 | 0 | 0 | 0 | 0 | 0 | 0 | 0 | 0 | 0 | 0 | 0 | 0 | 0 | 0 | 0 | 0 | 0 | 0 | 0 | 0 | 0 |  |  | 0 | 0 | 0 |  |  | 0 | 0 | 0 | 0 |  | 0 | 0 | 0 | 0 |  | 0 | 0 | 0 | 0 |  | 0 | 0 | 0 | 0 | 0 | 0 | 0 | 0 | 0 | 0 | 0 | 0 | 0 | 0 | 0 | 0 | 0 | 0 | 0 | 0 | 0 | 0 | 0 |  |  | 0 | 0 | 0 | 0 |  | 0 | 0 | 0 | 0 | 0 | 0 | 0 |  |  |  | 0 | 0 | 0 |  |  | 0 | 0 | 0 | 0 |  | 0 | 0 | 0 | 0 | 0 | 0 | 0 |  |  |  | 0 | 0 | 0 |  |  | 0 | 0 | 0 |  |  | 0 | 0 | 0 | 0 |  | 0 | 0 | 0 | 0 |  | 0 | 0 | 0 | 0 |  | 0 | 0 | 0 | 0 | 0 | 0 | 0 | 0 | 0 | 0 | 0 | 0 | 0 | 0 | 0 | 0 | 0 | 0 | 0 | 0 | 0 | 0 | 0 |  |  | 0 | 0 | 0 |  |  | 0 | 0 | 0 | 0 |  | 0 | 0 | 0 | 0 |  | 0 | 0 | 0 | 0 |  | 0 | 0 | 0 | 0 | 0 | 0 | 0 | 0 | 0 | 0 | 0 | 0 | 0 | 0 | 0 | 0 | 0 | 0 | 0 | 0 | 0 | 0 | 0 |  |  | 0 | 0 | 0 | 0 |  | 0 | 0 | 0 | 0 | 0 | 0
| 5620 | 124 | 17 |  |  |  | 17 | 17 | 17 |  |  | 20 | 15 | 15 | 15 |  | 20 | 14 | 14 | 14 | 14 | 20 | 16 | 16 |  |  | 19 | 12 | 12 | 12 |  | 17 | 10 | 10 | 10 | 10 | 16 | 17 |  |  |  | 17 | 17 | 17 |  |  | 20 | 17 | 17 |  |  | 20 | 15 | 15 | 15 |  | 20 | 15 | 15 | 15 |  | 20 | 15 | 15 | 15 |  | 20 | 14 | 14 | 14 | 14 | 20 | 14 | 14 | 14 | 14 | 20 | 14 | 14 | 14 | 14 | 20 | 14 | 14 | 14 | 14 | 20 | 16 | 16 |  |  | 19 | 17 | 17 |  |  | 20 | 12 | 12 | 12 |  | 17 | 15 | 15 | 15 |  | 20 | 17 | 17 | 17 |  | 22 | 10 | 10 | 10 | 10 | 16 | 13 | 13 | 13 | 13 | 19 | 15 | 15 | 15 | 15 | 21 | 16 | 16 | 16 | 16 | 22 | 17 | 17 |  |  | 20 | 15 | 15 | 15 |  | 20 | 14 | 14 | 14 | 14 | 20 | -99 |  |  |  | -99 | -99 | -99 |  |  | -96 | -99 | -99 | -99 |  | -94 | -99 | -99 | -99 | -99 | -93 | -99 |  |  |  | -99 | -99 | -99 |  |  | -96 | -99 | -99 |  |  | -96 | -99 | -99 | -99 |  | -94 | -99 | -99 | -99 |  | -94 | -99 | -99 | -99 |  | -94 | -99 | -99 | -99 | -99 | -93 | -99 | -99 | -99 | -99 | -93 | -99 | -99 | -99 | -99 | -93 | -99 | -99 | -99 | -99 | -93 | -99 | -99 |  |  | -96 | -99 | -99 |  |  | -96 | -99 | -99 | -99 |  | -94 | -99 | -99 | -99 |  | -94 | -99 | -99 | -99 |  | -94 | -99 | -99 | -99 | -99 | -93 | -99 | -99 | -99 | -99 | -93 | -99 | -99 | -99 | -99 | -93 | -99 | -99 | -99 | -99 | -93 | -99 | -99 |  |  | -96 | -99 | -99 | -99 |  | -94 | -99 | -99 | -99 | -99 | -93 | 0 |  |  |  | 0 | 0 | 0 |  |  | 0 | 0 | 0 | 0 |  | 0 | 0 | 0 | 0 | 0 | 0 | 0 |  |  |  | 0 | 0 | 0 |  |  | 0 | 0 | 0 |  |  | 0 | 0 | 0 | 0 |  | 0 | 0 | 0 | 0 |  | 0 | 0 | 0 | 0 |  | 0 | 0 | 0 | 0 | 0 | 0 | 0 | 0 | 0 | 0 | 0 | 0 | 0 | 0 | 0 | 0 | 0 | 0 | 0 | 0 | 0 | 0 | 0 |  |  | 0 | 0 | 0 |  |  | 0 | 0 | 0 | 0 |  | 0 | 0 | 0 | 0 |  | 0 | 0 | 0 | 0 |  | 0 | 0 | 0 | 0 | 0 | 0 | 0 | 0 | 0 | 0 | 0 | 0 | 0 | 0 | 0 | 0 | 0 | 0 | 0 | 0 | 0 | 0 | 0 |  |  | 0 | 0 | 0 | 0 |  | 0 | 0 | 0 | 0 | 0 | 0
| 5640 | 128 | -99 |  |  |  | -99 | -99 | -99 |  |  | -96 | -99 | -99 | -99 |  | -94 | -99 | -99 | -99 | -99 | -93 | -99 | -99 |  |  | -96 | -99 | -99 | -99 |  | -94 | -99 | -99 | -99 | -99 | -93 | -99 |  |  |  | -99 | -99 | -99 |  |  | -96 | -99 | -99 |  |  | -96 | -99 | -99 | -99 |  | -94 | -99 | -99 | -99 |  | -94 | -99 | -99 | -99 |  | -94 | -99 | -99 | -99 | -99 | -93 | -99 | -99 | -99 | -99 | -93 | -99 | -99 | -99 | -99 | -93 | -99 | -99 | -99 | -99 | -93 | -99 | -99 |  |  | -96 | -99 | -99 |  |  | -96 | -99 | -99 | -99 |  | -94 | -99 | -99 | -99 |  | -94 | -99 | -99 | -99 |  | -94 | -99 | -99 | -99 | -99 | -93 | -99 | -99 | -99 | -99 | -93 | -99 | -99 | -99 | -99 | -93 | -99 | -99 | -99 | -99 | -93 | -99 | -99 |  |  | -96 | -99 | -99 | -99 |  | -94 | -99 | -99 | -99 | -99 | -93 | 0 |  |  |  | 0 | 0 | 0 |  |  | 0 | 0 | 0 | 0 |  | 0 | 0 | 0 | 0 | 0 | 0 | 0 |  |  |  | 0 | 0 | 0 |  |  | 0 | 0 | 0 |  |  | 0 | 0 | 0 | 0 |  | 0 | 0 | 0 | 0 |  | 0 | 0 | 0 | 0 |  | 0 | 0 | 0 | 0 | 0 | 0 | 0 | 0 | 0 | 0 | 0 | 0 | 0 | 0 | 0 | 0 | 0 | 0 | 0 | 0 | 0 | 0 | 0 |  |  | 0 | 0 | 0 |  |  | 0 | 0 | 0 | 0 |  | 0 | 0 | 0 | 0 |  | 0 | 0 | 0 | 0 |  | 0 | 0 | 0 | 0 | 0 | 0 | 0 | 0 | 0 | 0 | 0 | 0 | 0 | 0 | 0 | 0 | 0 | 0 | 0 | 0 | 0 | 0 | 0 |  |  | 0 | 0 | 0 | 0 |  | 0 | 0 | 0 | 0 | 0 | 0 | 0 |  |  |  | 0 | 0 | 0 |  |  | 0 | 0 | 0 | 0 |  | 0 | 0 | 0 | 0 | 0 | 0 | 0 |  |  |  | 0 | 0 | 0 |  |  | 0 | 0 | 0 |  |  | 0 | 0 | 0 | 0 |  | 0 | 0 | 0 | 0 |  | 0 | 0 | 0 | 0 |  | 0 | 0 | 0 | 0 | 0 | 0 | 0 | 0 | 0 | 0 | 0 | 0 | 0 | 0 | 0 | 0 | 0 | 0 | 0 | 0 | 0 | 0 | 0 |  |  | 0 | 0 | 0 |  |  | 0 | 0 | 0 | 0 |  | 0 | 0 | 0 | 0 |  | 0 | 0 | 0 | 0 |  | 0 | 0 | 0 | 0 | 0 | 0 | 0 | 0 | 0 | 0 | 0 | 0 | 0 | 0 | 0 | 0 | 0 | 0 | 0 | 0 | 0 | 0 | 0 |  |  | 0 | 0 | 0 | 0 |  | 0 | 0 | 0 | 0 | 0 | 0
| 5660 | 132 | -99 |  |  |  | -99 | -99 | -99 |  |  | -96 | -99 | -99 | -99 |  | -94 | -99 | -99 | -99 | -99 | -93 | -99 | -99 |  |  | -96 | -99 | -99 | -99 |  | -94 | -99 | -99 | -99 | -99 | -93 | -99 |  |  |  | -99 | -99 | -99 |  |  | -96 | -99 | -99 |  |  | -96 | -99 | -99 | -99 |  | -94 | -99 | -99 | -99 |  | -94 | -99 | -99 | -99 |  | -94 | -99 | -99 | -99 | -99 | -93 | -99 | -99 | -99 | -99 | -93 | -99 | -99 | -99 | -99 | -93 | -99 | -99 | -99 | -99 | -93 | -99 | -99 |  |  | -96 | -99 | -99 |  |  | -96 | -99 | -99 | -99 |  | -94 | -99 | -99 | -99 |  | -94 | -99 | -99 | -99 |  | -94 | -99 | -99 | -99 | -99 | -93 | -99 | -99 | -99 | -99 | -93 | -99 | -99 | -99 | -99 | -93 | -99 | -99 | -99 | -99 | -93 | -99 | -99 |  |  | -96 | -99 | -99 | -99 |  | -94 | -99 | -99 | -99 | -99 | -93 | -99 |  |  |  | -99 | -99 | -99 |  |  | -96 | -99 | -99 | -99 |  | -94 | -99 | -99 | -99 | -99 | -93 | -99 |  |  |  | -99 | -99 | -99 |  |  | -96 | -99 | -99 |  |  | -96 | -99 | -99 | -99 |  | -94 | -99 | -99 | -99 |  | -94 | -99 | -99 | -99 |  | -94 | -99 | -99 | -99 | -99 | -93 | -99 | -99 | -99 | -99 | -93 | -99 | -99 | -99 | -99 | -93 | -99 | -99 | -99 | -99 | -93 | -99 | -99 |  |  | -96 | -99 | -99 |  |  | -96 | -99 | -99 | -99 |  | -94 | -99 | -99 | -99 |  | -94 | -99 | -99 | -99 |  | -94 | -99 | -99 | -99 | -99 | -93 | -99 | -99 | -99 | -99 | -93 | -99 | -99 | -99 | -99 | -93 | -99 | -99 | -99 | -99 | -93 | -99 | -99 |  |  | -96 | -99 | -99 | -99 |  | -94 | -99 | -99 | -99 | -99 | -93 | -99 |  |  |  | -99 | -99 | -99 |  |  | -96 | -99 | -99 | -99 |  | -94 | -99 | -99 | -99 | -99 | -93 | -99 |  |  |  | -99 | -99 | -99 |  |  | -96 | -99 | -99 |  |  | -96 | -99 | -99 | -99 |  | -94 | -99 | -99 | -99 |  | -94 | -99 | -99 | -99 |  | -94 | -99 | -99 | -99 | -99 | -93 | -99 | -99 | -99 | -99 | -93 | -99 | -99 | -99 | -99 | -93 | -99 | -99 | -99 | -99 | -93 | -99 | -99 |  |  | -96 | -99 | -99 |  |  | -96 | -99 | -99 | -99 |  | -94 | -99 | -99 | -99 |  | -94 | -99 | -99 | -99 |  | -94 | -99 | -99 | -99 | -99 | -93 | -99 | -99 | -99 | -99 | -93 | -99 | -99 | -99 | -99 | -93 | -99 | -99 | -99 | -99 | -93 | -99 | -99 |  |  | -96 | -99 | -99 | -99 |  | -94 | -99 | -99 | -99 | -99 | -93
| 5680 | 136 | -99 |  |  |  | -99 | -99 | -99 |  |  | -96 | -99 | -99 | -99 |  | -94 | -99 | -99 | -99 | -99 | -93 | -99 | -99 |  |  | -96 | -99 | -99 | -99 |  | -94 | -99 | -99 | -99 | -99 | -93 | -99 |  |  |  | -99 | -99 | -99 |  |  | -96 | -99 | -99 |  |  | -96 | -99 | -99 | -99 |  | -94 | -99 | -99 | -99 |  | -94 | -99 | -99 | -99 |  | -94 | -99 | -99 | -99 | -99 | -93 | -99 | -99 | -99 | -99 | -93 | -99 | -99 | -99 | -99 | -93 | -99 | -99 | -99 | -99 | -93 | -99 | -99 |  |  | -96 | -99 | -99 |  |  | -96 | -99 | -99 | -99 |  | -94 | -99 | -99 | -99 |  | -94 | -99 | -99 | -99 |  | -94 | -99 | -99 | -99 | -99 | -93 | -99 | -99 | -99 | -99 | -93 | -99 | -99 | -99 | -99 | -93 | -99 | -99 | -99 | -99 | -93 | -99 | -99 |  |  | -96 | -99 | -99 | -99 |  | -94 | -99 | -99 | -99 | -99 | -93 | 0 |  |  |  | 0 | 0 | 0 |  |  | 0 | 0 | 0 | 0 |  | 0 | 0 | 0 | 0 | 0 | 0 | 0 |  |  |  | 0 | 0 | 0 |  |  | 0 | 0 | 0 |  |  | 0 | 0 | 0 | 0 |  | 0 | 0 | 0 | 0 |  | 0 | 0 | 0 | 0 |  | 0 | 0 | 0 | 0 | 0 | 0 | 0 | 0 | 0 | 0 | 0 | 0 | 0 | 0 | 0 | 0 | 0 | 0 | 0 | 0 | 0 | 0 | 0 |  |  | 0 | 0 | 0 |  |  | 0 | 0 | 0 | 0 |  | 0 | 0 | 0 | 0 |  | 0 | 0 | 0 | 0 |  | 0 | 0 | 0 | 0 | 0 | 0 | 0 | 0 | 0 | 0 | 0 | 0 | 0 | 0 | 0 | 0 | 0 | 0 | 0 | 0 | 0 | 0 | 0 |  |  | 0 | 0 | 0 | 0 |  | 0 | 0 | 0 | 0 | 0 | 0 | 0 |  |  |  | 0 | 0 | 0 |  |  | 0 | 0 | 0 | 0 |  | 0 | 0 | 0 | 0 | 0 | 0 | 0 |  |  |  | 0 | 0 | 0 |  |  | 0 | 0 | 0 |  |  | 0 | 0 | 0 | 0 |  | 0 | 0 | 0 | 0 |  | 0 | 0 | 0 | 0 |  | 0 | 0 | 0 | 0 | 0 | 0 | 0 | 0 | 0 | 0 | 0 | 0 | 0 | 0 | 0 | 0 | 0 | 0 | 0 | 0 | 0 | 0 | 0 |  |  | 0 | 0 | 0 |  |  | 0 | 0 | 0 | 0 |  | 0 | 0 | 0 | 0 |  | 0 | 0 | 0 | 0 |  | 0 | 0 | 0 | 0 | 0 | 0 | 0 | 0 | 0 | 0 | 0 | 0 | 0 | 0 | 0 | 0 | 0 | 0 | 0 | 0 | 0 | 0 | 0 |  |  | 0 | 0 | 0 | 0 |  | 0 | 0 | 0 | 0 | 0 | 0
| 5700 | 140 | -99 |  |  |  | -99 | -99 | -99 |  |  | -96 | -99 | -99 | -99 |  | -94 | -99 | -99 | -99 | -99 | -93 | -99 | -99 |  |  | -96 | -99 | -99 | -99 |  | -94 | -99 | -99 | -99 | -99 | -93 | -99 |  |  |  | -99 | -99 | -99 |  |  | -96 | -99 | -99 |  |  | -96 | -99 | -99 | -99 |  | -94 | -99 | -99 | -99 |  | -94 | -99 | -99 | -99 |  | -94 | -99 | -99 | -99 | -99 | -93 | -99 | -99 | -99 | -99 | -93 | -99 | -99 | -99 | -99 | -93 | -99 | -99 | -99 | -99 | -93 | -99 | -99 |  |  | -96 | -99 | -99 |  |  | -96 | -99 | -99 | -99 |  | -94 | -99 | -99 | -99 |  | -94 | -99 | -99 | -99 |  | -94 | -99 | -99 | -99 | -99 | -93 | -99 | -99 | -99 | -99 | -93 | -99 | -99 | -99 | -99 | -93 | -99 | -99 | -99 | -99 | -93 | -99 | -99 |  |  | -96 | -99 | -99 | -99 |  | -94 | -99 | -99 | -99 | -99 | -93 | -99 |  |  |  | -99 | -99 | -99 |  |  | -96 | -99 | -99 | -99 |  | -94 | -99 | -99 | -99 | -99 | -93 | -99 |  |  |  | -99 | -99 | -99 |  |  | -96 | -99 | -99 |  |  | -96 | -99 | -99 | -99 |  | -94 | -99 | -99 | -99 |  | -94 | -99 | -99 | -99 |  | -94 | -99 | -99 | -99 | -99 | -93 | -99 | -99 | -99 | -99 | -93 | -99 | -99 | -99 | -99 | -93 | -99 | -99 | -99 | -99 | -93 | -99 | -99 |  |  | -96 | -99 | -99 |  |  | -96 | -99 | -99 | -99 |  | -94 | -99 | -99 | -99 |  | -94 | -99 | -99 | -99 |  | -94 | -99 | -99 | -99 | -99 | -93 | -99 | -99 | -99 | -99 | -93 | -99 | -99 | -99 | -99 | -93 | -99 | -99 | -99 | -99 | -93 | -99 | -99 |  |  | -96 | -99 | -99 | -99 |  | -94 | -99 | -99 | -99 | -99 | -93 | 0 |  |  |  | 0 | 0 | 0 |  |  | 0 | 0 | 0 | 0 |  | 0 | 0 | 0 | 0 | 0 | 0 | 0 |  |  |  | 0 | 0 | 0 |  |  | 0 | 0 | 0 |  |  | 0 | 0 | 0 | 0 |  | 0 | 0 | 0 | 0 |  | 0 | 0 | 0 | 0 |  | 0 | 0 | 0 | 0 | 0 | 0 | 0 | 0 | 0 | 0 | 0 | 0 | 0 | 0 | 0 | 0 | 0 | 0 | 0 | 0 | 0 | 0 | 0 |  |  | 0 | 0 | 0 |  |  | 0 | 0 | 0 | 0 |  | 0 | 0 | 0 | 0 |  | 0 | 0 | 0 | 0 |  | 0 | 0 | 0 | 0 | 0 | 0 | 0 | 0 | 0 | 0 | 0 | 0 | 0 | 0 | 0 | 0 | 0 | 0 | 0 | 0 | 0 | 0 | 0 |  |  | 0 | 0 | 0 | 0 |  | 0 | 0 | 0 | 0 | 0 | 0
| 5720 | 144 | -99 |  |  |  | -99 | -99 | -99 |  |  | -96 | -99 | -99 | -99 |  | -94 | -99 | -99 | -99 | -99 | -93 | -99 | -99 |  |  | -96 | -99 | -99 | -99 |  | -94 | -99 | -99 | -99 | -99 | -93 | -99 |  |  |  | -99 | -99 | -99 |  |  | -96 | -99 | -99 |  |  | -96 | -99 | -99 | -99 |  | -94 | -99 | -99 | -99 |  | -94 | -99 | -99 | -99 |  | -94 | -99 | -99 | -99 | -99 | -93 | -99 | -99 | -99 | -99 | -93 | -99 | -99 | -99 | -99 | -93 | -99 | -99 | -99 | -99 | -93 | -99 | -99 |  |  | -96 | -99 | -99 |  |  | -96 | -99 | -99 | -99 |  | -94 | -99 | -99 | -99 |  | -94 | -99 | -99 | -99 |  | -94 | -99 | -99 | -99 | -99 | -93 | -99 | -99 | -99 | -99 | -93 | -99 | -99 | -99 | -99 | -93 | -99 | -99 | -99 | -99 | -93 | -99 | -99 |  |  | -96 | -99 | -99 | -99 |  | -94 | -99 | -99 | -99 | -99 | -93 | 0 |  |  |  | 0 | 0 | 0 |  |  | 0 | 0 | 0 | 0 |  | 0 | 0 | 0 | 0 | 0 | 0 | 0 |  |  |  | 0 | 0 | 0 |  |  | 0 | 0 | 0 |  |  | 0 | 0 | 0 | 0 |  | 0 | 0 | 0 | 0 |  | 0 | 0 | 0 | 0 |  | 0 | 0 | 0 | 0 | 0 | 0 | 0 | 0 | 0 | 0 | 0 | 0 | 0 | 0 | 0 | 0 | 0 | 0 | 0 | 0 | 0 | 0 | 0 |  |  | 0 | 0 | 0 |  |  | 0 | 0 | 0 | 0 |  | 0 | 0 | 0 | 0 |  | 0 | 0 | 0 | 0 |  | 0 | 0 | 0 | 0 | 0 | 0 | 0 | 0 | 0 | 0 | 0 | 0 | 0 | 0 | 0 | 0 | 0 | 0 | 0 | 0 | 0 | 0 | 0 |  |  | 0 | 0 | 0 | 0 |  | 0 | 0 | 0 | 0 | 0 | 0 | 0 |  |  |  | 0 | 0 | 0 |  |  | 0 | 0 | 0 | 0 |  | 0 | 0 | 0 | 0 | 0 | 0 | 0 |  |  |  | 0 | 0 | 0 |  |  | 0 | 0 | 0 |  |  | 0 | 0 | 0 | 0 |  | 0 | 0 | 0 | 0 |  | 0 | 0 | 0 | 0 |  | 0 | 0 | 0 | 0 | 0 | 0 | 0 | 0 | 0 | 0 | 0 | 0 | 0 | 0 | 0 | 0 | 0 | 0 | 0 | 0 | 0 | 0 | 0 |  |  | 0 | 0 | 0 |  |  | 0 | 0 | 0 | 0 |  | 0 | 0 | 0 | 0 |  | 0 | 0 | 0 | 0 |  | 0 | 0 | 0 | 0 | 0 | 0 | 0 | 0 | 0 | 0 | 0 | 0 | 0 | 0 | 0 | 0 | 0 | 0 | 0 | 0 | 0 | 0 | 0 |  |  | 0 | 0 | 0 | 0 |  | 0 | 0 | 0 | 0 | 0 | 0
UNII-3 | 5745 | 149 | 17 |  |  |  | 17 | 17 | 17 |  |  | 20 | 17 | 17 | 17 |  | 22 | 16 | 16 | 16 | 16 | 22 | 16 | 16 |  |  | 19 | 12 | 12 | 12 |  | 17 | 10 | 10 | 10 | 10 | 16 | 17 |  |  |  | 17 | 17 | 17 |  |  | 20 | 17 | 17 |  |  | 20 | 17 | 17 | 17 |  | 22 | 17 | 17 | 17 |  | 22 | 17 | 17 | 17 |  | 22 | 16 | 16 | 16 | 16 | 22 | 16 | 16 | 16 | 16 | 22 | 16 | 16 | 16 | 16 | 22 | 16 | 16 | 16 | 16 | 22 | 16 | 16 |  |  | 19 | 17 | 17 |  |  | 20 | 12 | 12 | 12 |  | 17 | 15 | 15 | 15 |  | 20 | 17 | 17 | 17 |  | 22 | 10 | 10 | 10 | 10 | 16 | 13 | 13 | 13 | 13 | 19 | 15 | 15 | 15 | 15 | 21 | 16 | 16 | 16 | 16 | 22 | 17 | 17 |  |  | 20 | 17 | 17 | 17 |  | 22 | 16 | 16 | 16 | 16 | 22 | 17 |  |  |  | 17 | 17 | 17 |  |  | 20 | 17 | 17 | 17 |  | 22 | 16 | 16 | 16 | 16 | 22 | 17 |  |  |  | 17 | 17 | 17 |  |  | 20 | 17 | 17 |  |  | 20 | 17 | 17 | 17 |  | 22 | 17 | 17 | 17 |  | 22 | 17 | 17 | 17 |  | 22 | 16 | 16 | 16 | 16 | 22 | 16 | 16 | 16 | 16 | 22 | 16 | 16 | 16 | 16 | 22 | 16 | 16 | 16 | 16 | 22 | 16 | 16 |  |  | 19 | 17 | 17 |  |  | 20 | 12 | 12 | 12 |  | 17 | 15 | 15 | 15 |  | 20 | 17 | 17 | 17 |  | 22 | 10 | 10 | 10 | 10 | 16 | 13 | 13 | 13 | 13 | 19 | 15 | 15 | 15 | 15 | 21 | 16 | 16 | 16 | 16 | 22 | 17 | 17 |  |  | 20 | 17 | 17 | 17 |  | 22 | 16 | 16 | 16 | 16 | 22 | 17 |  |  |  | 17 | 17 | 17 |  |  | 20 | 17 | 17 | 17 |  | 22 | 16 | 16 | 16 | 16 | 22 | 17 |  |  |  | 17 | 17 | 17 |  |  | 20 | 17 | 17 |  |  | 20 | 17 | 17 | 17 |  | 22 | 17 | 17 | 17 |  | 22 | 17 | 17 | 17 |  | 22 | 16 | 16 | 16 | 16 | 22 | 16 | 16 | 16 | 16 | 22 | 16 | 16 | 16 | 16 | 22 | 16 | 16 | 16 | 16 | 22 | 16 | 16 |  |  | 19 | 17 | 17 |  |  | 20 | 12 | 12 | 12 |  | 17 | 15 | 15 | 15 |  | 20 | 17 | 17 | 17 |  | 22 | 10 | 10 | 10 | 10 | 16 | 13 | 13 | 13 | 13 | 19 | 15 | 15 | 15 | 15 | 21 | 16 | 16 | 16 | 16 | 22 | 17 | 17 |  |  | 20 | 17 | 17 | 17 |  | 22 | 16 | 16 | 16 | 16 | 22
| 5765 | 153 | 17 |  |  |  | 17 | 17 | 17 |  |  | 20 | 17 | 17 | 17 |  | 22 | 16 | 16 | 16 | 16 | 22 | 16 | 16 |  |  | 19 | 12 | 12 | 12 |  | 17 | 10 | 10 | 10 | 10 | 16 | 17 |  |  |  | 17 | 17 | 17 |  |  | 20 | 17 | 17 |  |  | 20 | 17 | 17 | 17 |  | 22 | 17 | 17 | 17 |  | 22 | 17 | 17 | 17 |  | 22 | 16 | 16 | 16 | 16 | 22 | 16 | 16 | 16 | 16 | 22 | 16 | 16 | 16 | 16 | 22 | 16 | 16 | 16 | 16 | 22 | 16 | 16 |  |  | 19 | 17 | 17 |  |  | 20 | 12 | 12 | 12 |  | 17 | 15 | 15 | 15 |  | 20 | 17 | 17 | 17 |  | 22 | 10 | 10 | 10 | 10 | 16 | 13 | 13 | 13 | 13 | 19 | 15 | 15 | 15 | 15 | 21 | 16 | 16 | 16 | 16 | 22 | 17 | 17 |  |  | 20 | 17 | 17 | 17 |  | 22 | 16 | 16 | 16 | 16 | 22 | 0 |  |  |  | 0 | 0 | 0 |  |  | 0 | 0 | 0 | 0 |  | 0 | 0 | 0 | 0 | 0 | 0 | 0 |  |  |  | 0 | 0 | 0 |  |  | 0 | 0 | 0 |  |  | 0 | 0 | 0 | 0 |  | 0 | 0 | 0 | 0 |  | 0 | 0 | 0 | 0 |  | 0 | 0 | 0 | 0 | 0 | 0 | 0 | 0 | 0 | 0 | 0 | 0 | 0 | 0 | 0 | 0 | 0 | 0 | 0 | 0 | 0 | 0 | 0 |  |  | 0 | 0 | 0 |  |  | 0 | 0 | 0 | 0 |  | 0 | 0 | 0 | 0 |  | 0 | 0 | 0 | 0 |  | 0 | 0 | 0 | 0 | 0 | 0 | 0 | 0 | 0 | 0 | 0 | 0 | 0 | 0 | 0 | 0 | 0 | 0 | 0 | 0 | 0 | 0 | 0 |  |  | 0 | 0 | 0 | 0 |  | 0 | 0 | 0 | 0 | 0 | 0 | 0 |  |  |  | 0 | 0 | 0 |  |  | 0 | 0 | 0 | 0 |  | 0 | 0 | 0 | 0 | 0 | 0 | 0 |  |  |  | 0 | 0 | 0 |  |  | 0 | 0 | 0 |  |  | 0 | 0 | 0 | 0 |  | 0 | 0 | 0 | 0 |  | 0 | 0 | 0 | 0 |  | 0 | 0 | 0 | 0 | 0 | 0 | 0 | 0 | 0 | 0 | 0 | 0 | 0 | 0 | 0 | 0 | 0 | 0 | 0 | 0 | 0 | 0 | 0 |  |  | 0 | 0 | 0 |  |  | 0 | 0 | 0 | 0 |  | 0 | 0 | 0 | 0 |  | 0 | 0 | 0 | 0 |  | 0 | 0 | 0 | 0 | 0 | 0 | 0 | 0 | 0 | 0 | 0 | 0 | 0 | 0 | 0 | 0 | 0 | 0 | 0 | 0 | 0 | 0 | 0 |  |  | 0 | 0 | 0 | 0 |  | 0 | 0 | 0 | 0 | 0 | 0
| 5785 | 157 | 17 |  |  |  | 17 | 17 | 17 |  |  | 20 | 17 | 17 | 17 |  | 22 | 16 | 16 | 16 | 16 | 22 | 16 | 16 |  |  | 19 | 12 | 12 | 12 |  | 17 | 10 | 10 | 10 | 10 | 16 | 17 |  |  |  | 17 | 17 | 17 |  |  | 20 | 17 | 17 |  |  | 20 | 17 | 17 | 17 |  | 22 | 17 | 17 | 17 |  | 22 | 17 | 17 | 17 |  | 22 | 16 | 16 | 16 | 16 | 22 | 16 | 16 | 16 | 16 | 22 | 16 | 16 | 16 | 16 | 22 | 16 | 16 | 16 | 16 | 22 | 16 | 16 |  |  | 19 | 17 | 17 |  |  | 20 | 12 | 12 | 12 |  | 17 | 15 | 15 | 15 |  | 20 | 17 | 17 | 17 |  | 22 | 10 | 10 | 10 | 10 | 16 | 13 | 13 | 13 | 13 | 19 | 15 | 15 | 15 | 15 | 21 | 16 | 16 | 16 | 16 | 22 | 17 | 17 |  |  | 20 | 17 | 17 | 17 |  | 22 | 16 | 16 | 16 | 16 | 22 | 17 |  |  |  | 17 | 17 | 17 |  |  | 20 | 17 | 17 | 17 |  | 22 | 16 | 16 | 16 | 16 | 22 | 17 |  |  |  | 17 | 17 | 17 |  |  | 20 | 17 | 17 |  |  | 20 | 17 | 17 | 17 |  | 22 | 17 | 17 | 17 |  | 22 | 17 | 17 | 17 |  | 22 | 16 | 16 | 16 | 16 | 22 | 16 | 16 | 16 | 16 | 22 | 16 | 16 | 16 | 16 | 22 | 16 | 16 | 16 | 16 | 22 | 16 | 16 |  |  | 19 | 17 | 17 |  |  | 20 | 12 | 12 | 12 |  | 17 | 15 | 15 | 15 |  | 20 | 17 | 17 | 17 |  | 22 | 10 | 10 | 10 | 10 | 16 | 13 | 13 | 13 | 13 | 19 | 15 | 15 | 15 | 15 | 21 | 16 | 16 | 16 | 16 | 22 | 17 | 17 |  |  | 20 | 17 | 17 | 17 |  | 22 | 16 | 16 | 16 | 16 | 22 | 0 |  |  |  | 0 | 0 | 0 |  |  | 0 | 0 | 0 | 0 |  | 0 | 0 | 0 | 0 | 0 | 0 | 0 |  |  |  | 0 | 0 | 0 |  |  | 0 | 0 | 0 |  |  | 0 | 0 | 0 | 0 |  | 0 | 0 | 0 | 0 |  | 0 | 0 | 0 | 0 |  | 0 | 0 | 0 | 0 | 0 | 0 | 0 | 0 | 0 | 0 | 0 | 0 | 0 | 0 | 0 | 0 | 0 | 0 | 0 | 0 | 0 | 0 | 0 |  |  | 0 | 0 | 0 |  |  | 0 | 0 | 0 | 0 |  | 0 | 0 | 0 | 0 |  | 0 | 0 | 0 | 0 |  | 0 | 0 | 0 | 0 | 0 | 0 | 0 | 0 | 0 | 0 | 0 | 0 | 0 | 0 | 0 | 0 | 0 | 0 | 0 | 0 | 0 | 0 | 0 |  |  | 0 | 0 | 0 | 0 |  | 0 | 0 | 0 | 0 | 0 | 0
| 5805 | 161 | 17 |  |  |  | 17 | 17 | 17 |  |  | 20 | 17 | 17 | 17 |  | 22 | 16 | 16 | 16 | 16 | 22 | 16 | 16 |  |  | 19 | 12 | 12 | 12 |  | 17 | 10 | 10 | 10 | 10 | 16 | 17 |  |  |  | 17 | 17 | 17 |  |  | 20 | 17 | 17 |  |  | 20 | 17 | 17 | 17 |  | 22 | 17 | 17 | 17 |  | 22 | 17 | 17 | 17 |  | 22 | 16 | 16 | 16 | 16 | 22 | 16 | 16 | 16 | 16 | 22 | 16 | 16 | 16 | 16 | 22 | 16 | 16 | 16 | 16 | 22 | 16 | 16 |  |  | 19 | 17 | 17 |  |  | 20 | 12 | 12 | 12 |  | 17 | 15 | 15 | 15 |  | 20 | 17 | 17 | 17 |  | 22 | 10 | 10 | 10 | 10 | 16 | 13 | 13 | 13 | 13 | 19 | 15 | 15 | 15 | 15 | 21 | 16 | 16 | 16 | 16 | 22 | 17 | 17 |  |  | 20 | 17 | 17 | 17 |  | 22 | 16 | 16 | 16 | 16 | 22 | 0 |  |  |  | 0 | 0 | 0 |  |  | 0 | 0 | 0 | 0 |  | 0 | 0 | 0 | 0 | 0 | 0 | 0 |  |  |  | 0 | 0 | 0 |  |  | 0 | 0 | 0 |  |  | 0 | 0 | 0 | 0 |  | 0 | 0 | 0 | 0 |  | 0 | 0 | 0 | 0 |  | 0 | 0 | 0 | 0 | 0 | 0 | 0 | 0 | 0 | 0 | 0 | 0 | 0 | 0 | 0 | 0 | 0 | 0 | 0 | 0 | 0 | 0 | 0 |  |  | 0 | 0 | 0 |  |  | 0 | 0 | 0 | 0 |  | 0 | 0 | 0 | 0 |  | 0 | 0 | 0 | 0 |  | 0 | 0 | 0 | 0 | 0 | 0 | 0 | 0 | 0 | 0 | 0 | 0 | 0 | 0 | 0 | 0 | 0 | 0 | 0 | 0 | 0 | 0 | 0 |  |  | 0 | 0 | 0 | 0 |  | 0 | 0 | 0 | 0 | 0 | 0 | 0 |  |  |  | 0 | 0 | 0 |  |  | 0 | 0 | 0 | 0 |  | 0 | 0 | 0 | 0 | 0 | 0 | 0 |  |  |  | 0 | 0 | 0 |  |  | 0 | 0 | 0 |  |  | 0 | 0 | 0 | 0 |  | 0 | 0 | 0 | 0 |  | 0 | 0 | 0 | 0 |  | 0 | 0 | 0 | 0 | 0 | 0 | 0 | 0 | 0 | 0 | 0 | 0 | 0 | 0 | 0 | 0 | 0 | 0 | 0 | 0 | 0 | 0 | 0 |  |  | 0 | 0 | 0 |  |  | 0 | 0 | 0 | 0 |  | 0 | 0 | 0 | 0 |  | 0 | 0 | 0 | 0 |  | 0 | 0 | 0 | 0 | 0 | 0 | 0 | 0 | 0 | 0 | 0 | 0 | 0 | 0 | 0 | 0 | 0 | 0 | 0 | 0 | 0 | 0 | 0 |  |  | 0 | 0 | 0 | 0 |  | 0 | 0 | 0 | 0 | 0 | 0
5.8 ISM | 5825 | 165 | 17 |  |  |  | 17 | 17 | 17 |  |  | 20 | 17 | 17 | 17 |  | 22 | 16 | 16 | 16 | 16 | 22 | 16 | 16 |  |  | 19 | 12 | 12 | 12 |  | 17 | 10 | 10 | 10 | 10 | 16 | 17 |  |  |  | 17 | 17 | 17 |  |  | 20 | 17 | 17 |  |  | 20 | 17 | 17 | 17 |  | 22 | 17 | 17 | 17 |  | 22 | 17 | 17 | 17 |  | 22 | 16 | 16 | 16 | 16 | 22 | 16 | 16 | 16 | 16 | 22 | 16 | 16 | 16 | 16 | 22 | 16 | 16 | 16 | 16 | 22 | 16 | 16 |  |  | 19 | 17 | 17 |  |  | 20 | 12 | 12 | 12 |  | 17 | 15 | 15 | 15 |  | 20 | 17 | 17 | 17 |  | 22 | 10 | 10 | 10 | 10 | 16 | 13 | 13 | 13 | 13 | 19 | 15 | 15 | 15 | 15 | 21 | 16 | 16 | 16 | 16 | 22 | 17 | 17 |  |  | 20 | 17 | 17 | 17 |  | 22 | 16 | 16 | 16 | 16 | 22 | -99 |  |  |  | -99 | -99 | -99 |  |  | -96 | -99 | -99 | -99 |  | -94 | -99 | -99 | -99 | -99 | -93 | -99 |  |  |  | -99 | -99 | -99 |  |  | -96 | -99 | -99 |  |  | -96 | -99 | -99 | -99 |  | -94 | -99 | -99 | -99 |  | -94 | -99 | -99 | -99 |  | -94 | -99 | -99 | -99 | -99 | -93 | -99 | -99 | -99 | -99 | -93 | -99 | -99 | -99 | -99 | -93 | -99 | -99 | -99 | -99 | -93 | -99 | -99 |  |  | -96 | -99 | -99 |  |  | -96 | -99 | -99 | -99 |  | -94 | -99 | -99 | -99 |  | -94 | -99 | -99 | -99 |  | -94 | -99 | -99 | -99 | -99 | -93 | -99 | -99 | -99 | -99 | -93 | -99 | -99 | -99 | -99 | -93 | -99 | -99 | -99 | -99 | -93 | -99 | -99 |  |  | -96 | -99 | -99 | -99 |  | -94 | -99 | -99 | -99 | -99 | -93 | -99 |  |  |  | -99 | -99 | -99 |  |  | -96 | -99 | -99 | -99 |  | -94 | -99 | -99 | -99 | -99 | -93 | -99 |  |  |  | -99 | -99 | -99 |  |  | -96 | -99 | -99 |  |  | -96 | -99 | -99 | -99 |  | -94 | -99 | -99 | -99 |  | -94 | -99 | -99 | -99 |  | -94 | -99 | -99 | -99 | -99 | -93 | -99 | -99 | -99 | -99 | -93 | -99 | -99 | -99 | -99 | -93 | -99 | -99 | -99 | -99 | -93 | -99 | -99 |  |  | -96 | -99 | -99 |  |  | -96 | -99 | -99 | -99 |  | -94 | -99 | -99 | -99 |  | -94 | -99 | -99 | -99 |  | -94 | -99 | -99 | -99 | -99 | -93 | -99 | -99 | -99 | -99 | -93 | -99 | -99 | -99 | -99 | -93 | -99 | -99 | -99 | -99 | -93 | -99 | -99 |  |  | -96 | -99 | -99 | -99 |  | -94 | -99 | -99 | -99 | -99 | -93
| 5845 | 169 | -99 |  |  |  | -99 | -99 | -99 |  |  | -96 | -99 | -99 | -99 |  | -94 | -99 | -99 | -99 | -99 | -93 | -99 | -99 |  |  | -96 | -99 | -99 | -99 |  | -94 | -99 | -99 | -99 | -99 | -93 | -99 |  |  |  | -99 | -99 | -99 |  |  | -96 | -99 | -99 |  |  | -96 | -99 | -99 | -99 |  | -94 | -99 | -99 | -99 |  | -94 | -99 | -99 | -99 |  | -94 | -99 | -99 | -99 | -99 | -93 | -99 | -99 | -99 | -99 | -93 | -99 | -99 | -99 | -99 | -93 | -99 | -99 | -99 | -99 | -93 | -99 | -99 |  |  | -96 | -99 | -99 |  |  | -96 | -99 | -99 | -99 |  | -94 | -99 | -99 | -99 |  | -94 | -99 | -99 | -99 |  | -94 | -99 | -99 | -99 | -99 | -93 | -99 | -99 | -99 | -99 | -93 | -99 | -99 | -99 | -99 | -93 | -99 | -99 | -99 | -99 | -93 | -99 | -99 |  |  | -96 | -99 | -99 | -99 |  | -94 | -99 | -99 | -99 | -99 | -93 | -99 |  |  |  | -99 | -99 | -99 |  |  | -96 | -99 | -99 | -99 |  | -94 | -99 | -99 | -99 | -99 | -93 | -99 |  |  |  | -99 | -99 | -99 |  |  | -96 | -99 | -99 |  |  | -96 | -99 | -99 | -99 |  | -94 | -99 | -99 | -99 |  | -94 | -99 | -99 | -99 |  | -94 | -99 | -99 | -99 | -99 | -93 | -99 | -99 | -99 | -99 | -93 | -99 | -99 | -99 | -99 | -93 | -99 | -99 | -99 | -99 | -93 | -99 | -99 |  |  | -96 | -99 | -99 |  |  | -96 | -99 | -99 | -99 |  | -94 | -99 | -99 | -99 |  | -94 | -99 | -99 | -99 |  | -94 | -99 | -99 | -99 | -99 | -93 | -99 | -99 | -99 | -99 | -93 | -99 | -99 | -99 | -99 | -93 | -99 | -99 | -99 | -99 | -93 | -99 | -99 |  |  | -96 | -99 | -99 | -99 |  | -94 | -99 | -99 | -99 | -99 | -93 | -99 |  |  |  | -99 | -99 | -99 |  |  | -96 | -99 | -99 | -99 |  | -94 | -99 | -99 | -99 | -99 | -93 | -99 |  |  |  | -99 | -99 | -99 |  |  | -96 | -99 | -99 |  |  | -96 | -99 | -99 | -99 |  | -94 | -99 | -99 | -99 |  | -94 | -99 | -99 | -99 |  | -94 | -99 | -99 | -99 | -99 | -93 | -99 | -99 | -99 | -99 | -93 | -99 | -99 | -99 | -99 | -93 | -99 | -99 | -99 | -99 | -93 | -99 | -99 |  |  | -96 | -99 | -99 |  |  | -96 | -99 | -99 | -99 |  | -94 | -99 | -99 | -99 |  | -94 | -99 | -99 | -99 |  | -94 | -99 | -99 | -99 | -99 | -93 | -99 | -99 | -99 | -99 | -93 | -99 | -99 | -99 | -99 | -93 | -99 | -99 | -99 | -99 | -93 | -99 | -99 |  |  | -96 | -99 | -99 | -99 |  | -94 | -99 | -99 | -99 | -99 | -93
| 5865 | 173 | -99 |  |  |  | -99 | -99 | -99 |  |  | -96 | -99 | -99 | -99 |  | -94 | -99 | -99 | -99 | -99 | -93 | -99 | -99 |  |  | -96 | -99 | -99 | -99 |  | -94 | -99 | -99 | -99 | -99 | -93 | -99 |  |  |  | -99 | -99 | -99 |  |  | -96 | -99 | -99 |  |  | -96 | -99 | -99 | -99 |  | -94 | -99 | -99 | -99 |  | -94 | -99 | -99 | -99 |  | -94 | -99 | -99 | -99 | -99 | -93 | -99 | -99 | -99 | -99 | -93 | -99 | -99 | -99 | -99 | -93 | -99 | -99 | -99 | -99 | -93 | -99 | -99 |  |  | -96 | -99 | -99 |  |  | -96 | -99 | -99 | -99 |  | -94 | -99 | -99 | -99 |  | -94 | -99 | -99 | -99 |  | -94 | -99 | -99 | -99 | -99 | -93 | -99 | -99 | -99 | -99 | -93 | -99 | -99 | -99 | -99 | -93 | -99 | -99 | -99 | -99 | -93 | -99 | -99 |  |  | -96 | -99 | -99 | -99 |  | -94 | -99 | -99 | -99 | -99 | -93 | 0 |  |  |  | 0 | 0 | 0 |  |  | 0 | 0 | 0 | 0 |  | 0 | 0 | 0 | 0 | 0 | 0 | 0 |  |  |  | 0 | 0 | 0 |  |  | 0 | 0 | 0 |  |  | 0 | 0 | 0 | 0 |  | 0 | 0 | 0 | 0 |  | 0 | 0 | 0 | 0 |  | 0 | 0 | 0 | 0 | 0 | 0 | 0 | 0 | 0 | 0 | 0 | 0 | 0 | 0 | 0 | 0 | 0 | 0 | 0 | 0 | 0 | 0 | 0 |  |  | 0 | 0 | 0 |  |  | 0 | 0 | 0 | 0 |  | 0 | 0 | 0 | 0 |  | 0 | 0 | 0 | 0 |  | 0 | 0 | 0 | 0 | 0 | 0 | 0 | 0 | 0 | 0 | 0 | 0 | 0 | 0 | 0 | 0 | 0 | 0 | 0 | 0 | 0 | 0 | 0 |  |  | 0 | 0 | 0 | 0 |  | 0 | 0 | 0 | 0 | 0 | 0 | -99 |  |  |  | -99 | -99 | -99 |  |  | -96 | -99 | -99 | -99 |  | -94 | -99 | -99 | -99 | -99 | -93 | -99 |  |  |  | -99 | -99 | -99 |  |  | -96 | -99 | -99 |  |  | -96 | -99 | -99 | -99 |  | -94 | -99 | -99 | -99 |  | -94 | -99 | -99 | -99 |  | -94 | -99 | -99 | -99 | -99 | -93 | -99 | -99 | -99 | -99 | -93 | -99 | -99 | -99 | -99 | -93 | -99 | -99 | -99 | -99 | -93 | -99 | -99 |  |  | -96 | -99 | -99 |  |  | -96 | -99 | -99 | -99 |  | -94 | -99 | -99 | -99 |  | -94 | -99 | -99 | -99 |  | -94 | -99 | -99 | -99 | -99 | -93 | -99 | -99 | -99 | -99 | -93 | -99 | -99 | -99 | -99 | -93 | -99 | -99 | -99 | -99 | -93 | -99 | -99 |  |  | -96 | -99 | -99 | -99 |  | -94 | -99 | -99 | -99 | -99 | -93

## 5GHz -N
5 GHz Max Power (in dBm)
Regulatory Domain: -N, Antenna Gain: 4 dBi
DFS Channels Are In Italics |  |  | Non HT20 | [19 empty] | Non HT20 - Beam Form | [14 empty] | HT/VHT20 | [49 empty] | HT/VHT20 - Beam Form | [44 empty] | HT/VHT20 - STBC | [14 empty] | Non HT40 | [19 empty] | HT/VHT40 | [49 empty] | HT/VHT40 - Beam Form | [44 empty] | HT/VHT40 - STBC | [14 empty] | Non HT80 | [19 empty] | VHT80 | [49 empty] | VHT80 - Beam Form | [44 empty] | VHT80 - STBC
|  |  | Single Antenna |  |  |  |  | Dual Antennas |  |  |  |  | Triple Antennas |  |  |  |  | Quad Antennas |  |  |  |  | Dual Antennas |  |  |  |  | Triple Antennas |  |  |  |  | Quad Antennas |  |  |  |  | Single Antenna |  |  |  |  | Dual Antennas |  |  |  |  | Dual Antennas |  |  |  |  | Triple Antennas |  |  |  |  | Triple Antennas |  |  |  |  | Triple Antennas |  |  |  |  | Quad Antennas |  |  |  |  | Quad Antennas |  |  |  |  | Quad Antennas |  |  |  |  | Quad Antennas |  |  |  |  | Dual Antennas |  |  |  |  | Dual Antennas |  |  |  |  | Triple Antennas |  |  |  |  | Triple Antennas |  |  |  |  | Triple Antennas |  |  |  |  | Quad Antennas |  |  |  |  | Quad Antennas |  |  |  |  | Quad Antennas |  |  |  |  | Quad Antennas |  |  |  |  | Dual Antennas |  |  |  |  | Triple Antennas |  |  |  |  | Quad Antennas |  |  |  |  | Single Antenna |  |  |  |  | Dual Antennas |  |  |  |  | Triple Antennas |  |  |  |  | Quad Antennas |  |  |  |  | Single Antenna |  |  |  |  | Dual Antennas |  |  |  |  | Dual Antennas |  |  |  |  | Triple Antennas |  |  |  |  | Triple Antennas |  |  |  |  | Triple Antennas |  |  |  |  | Quad Antennas |  |  |  |  | Quad Antennas |  |  |  |  | Quad Antennas |  |  |  |  | Quad Antennas |  |  |  |  | Dual Antennas |  |  |  |  | Dual Antennas |  |  |  |  | Triple Antennas |  |  |  |  | Triple Antennas |  |  |  |  | Triple Antennas |  |  |  |  | Quad Antennas |  |  |  |  | Quad Antennas |  |  |  |  | Quad Antennas |  |  |  |  | Quad Antennas |  |  |  |  | Dual Antennas |  |  |  |  | Triple Antennas |  |  |  |  | Quad Antennas |  |  |  |  | Single Antenna |  |  |  |  | Dual Antennas |  |  |  |  | Triple Antennas |  |  |  |  | Quad Antennas |  |  |  |  | Single Antenna |  |  |  |  | Dual Antennas |  |  |  |  | Dual Antennas |  |  |  |  | Triple Antennas |  |  |  |  | Triple Antennas |  |  |  |  | Triple Antennas |  |  |  |  | Quad Antennas |  |  |  |  | Quad Antennas |  |  |  |  | Quad Antennas |  |  |  |  | Quad Antennas |  |  |  |  | Dual Antennas |  |  |  |  | Dual Antennas |  |  |  |  | Triple Antennas |  |  |  |  | Triple Antennas |  |  |  |  | Triple Antennas |  |  |  |  | Quad Antennas |  |  |  |  | Quad Antennas |  |  |  |  | Quad Antennas |  |  |  |  | Quad Antennas |  |  |  |  | Dual Antennas |  |  |  |  | Triple Antennas |  |  |  |  | Quad Antennas
|  |  | 6 to 54 Mb/s |  |  |  |  | 6 to 54 Mb/s |  |  |  |  | 6 to 54 Mb/s |  |  |  |  | 6 to 54 Mb/s |  |  |  |  | 6 to 54 Mb/s |  |  |  |  | 6 to 54 Mb/s |  |  |  |  | 6 to 54 Mb/s |  |  |  |  | M0 to M7 |  |  |  |  | M0 to M7 |  |  |  |  | M8 to M15 |  |  |  |  | M0 to M7 |  |  |  |  | M8 to M15 |  |  |  |  | M16 to M23 |  |  |  |  | M0 to M7 |  |  |  |  | M8 to M15 |  |  |  |  | M16 to M23 |  |  |  |  | M24 to M31 |  |  |  |  | M0 to M7 |  |  |  |  | M8 to M15 |  |  |  |  | M0 to M7 |  |  |  |  | M8 to M15 |  |  |  |  | M16 to M23 |  |  |  |  | M0 to M7 |  |  |  |  | M8 to M15 |  |  |  |  | M16 to M23 |  |  |  |  | M24 to M31 |  |  |  |  | M0 to M7 |  |  |  |  | M0 to M7 |  |  |  |  | M0 to M7 |  |  |  |  | 6 to 54 Mb/s |  |  |  |  | 6 to 54 Mb/s |  |  |  |  | 6 to 54 Mb/s |  |  |  |  | 6 to 54 Mb/s |  |  |  |  | M0 to M7 |  |  |  |  | M0 to M7 |  |  |  |  | M8 to M15 |  |  |  |  | M0 to M7 |  |  |  |  | M8 to M15 |  |  |  |  | M16 to M23 |  |  |  |  | M0 to M7 |  |  |  |  | M8 to M15 |  |  |  |  | M16 to M23 |  |  |  |  | M24 to M31 |  |  |  |  | M0 to M7 |  |  |  |  | M8 to M15 |  |  |  |  | M0 to M7 |  |  |  |  | M8 to M15 |  |  |  |  | M16 to M23 |  |  |  |  | M0 to M7 |  |  |  |  | M8 to M15 |  |  |  |  | M16 to M23 |  |  |  |  | M24 to M31 |  |  |  |  | M0 to M7 |  |  |  |  | M0 to M7 |  |  |  |  | M0 to M7 |  |  |  |  | 6 to 54 Mb/s |  |  |  |  | 6 to 54 Mb/s |  |  |  |  | 6 to 54 Mb/s |  |  |  |  | 6 to 54 Mb/s |  |  |  |  | M0.1 to M9.1 |  |  |  |  | M0.1 to M9.1 |  |  |  |  | M0.2 to M9.2 |  |  |  |  | M0.1 to M9.1 |  |  |  |  | M0.2 to M9.2 |  |  |  |  | M0.3 to M9.3 |  |  |  |  | M0.1 to M9.1 |  |  |  |  | M0.2 to M9.2 |  |  |  |  | M0.3 to M9.3 |  |  |  |  | M0.4 to M9.4 |  |  |  |  | M0.1 to M9.1 |  |  |  |  | M0.2 to M9.2 |  |  |  |  | M0.1 to M9.1 |  |  |  |  | M0.2 to M9.2 |  |  |  |  | M0.3 to M9.3 |  |  |  |  | M0.1 to M9.1 |  |  |  |  | M0.2 to M9.2 |  |  |  |  | M0.3 to M9.3 |  |  |  |  | M0.4 to M9.4 |  |  |  |  | M0.1 to M9.1 |  |  |  |  | M0.1 to M9.1 |  |  |  |  | M0.1 to M9.1
[38 empty] | M0.1 to M9.1 |  |  |  |  | M0.1 to M9.1 |  |  |  |  | M0.2 to M9.2 |  |  |  |  | M0.1 to M9.1 |  |  |  |  | M0.2 to M9.2 |  |  |  |  | M0.3 to M9.3 |  |  |  |  | M0.1 to M9.1 |  |  |  |  | M0.2 to M9.2 |  |  |  |  | M0.3 to M9.3 |  |  |  |  | M0.4 to M9.4 |  |  |  |  | M0.1 to M9.1 |  |  |  |  | M0.2 to M9.2 |  |  |  |  | M0.1 to M9.1 |  |  |  |  | M0.2 to M9.2 |  |  |  |  | M0.3 to M9.3 |  |  |  |  | M0.1 to M9.1 |  |  |  |  | M0.2 to M9.2 |  |  |  |  | M0.3 to M9.3 |  |  |  |  | M0.4 to M9.4 |  |  |  |  | M0.2 to M9.2 |  |  |  |  | M0.2 to M9.2 |  |  |  |  | M0.2 to M9.2 | [24 empty] | M0.1 to M9.1 |  |  |  |  | M0.1 to M9.1 |  |  |  |  | M0.2 to M9.2 |  |  |  |  | M0.1 to M9.1 |  |  |  |  | M0.2 to M9.2 |  |  |  |  | M0.3 to M9.3 |  |  |  |  | M0.1 to M9.1 |  |  |  |  | M0.2 to M9.2 |  |  |  |  | M0.3 to M9.3 |  |  |  |  | M0.4 to M9.4 |  |  |  |  | M0.1 to M9.1 |  |  |  |  | M0.2 to M9.2 |  |  |  |  | M0.1 to M9.1 |  |  |  |  | M0.2 to M9.2 |  |  |  |  | M0.3 to M9.3 |  |  |  |  | M0.1 to M9.1 |  |  |  |  | M0.2 to M9.2 |  |  |  |  | M0.3 to M9.3 |  |  |  |  | M0.4 to M9.4 |  |  |  |  | M0.2 to M9.2 |  |  |  |  | M0.2 to M9.2 |  |  |  |  | M0.2 to M9.2
Band | Freq (MHz) | Ch ID | A | B | C | D | Total Pwr | A | B | C | D | Total Pwr | A | B | C | D | Total Pwr | A | B | C | D | Total Pwr | A | B | C | D | Total Pwr | A | B | C | D | Total Pwr | A | B | C | D | Total Pwr | A | B | C | D | Total Pwr | A | B | C | D | Total Pwr | A | B | C | D | Total Pwr | A | B | C | D | Total Pwr | A | B | C | D | Total Pwr | A | B | C | D | Total Pwr | A | B | C | D | Total Pwr | A | B | C | D | Total Pwr | A | B | C | D | Total Pwr | A | B | C | D | Total Pwr | A | B | C | D | Total Pwr | A | B | C | D | Total Pwr | A | B | C | D | Total Pwr | A | B | C | D | Total Pwr | A | B | C | D | Total Pwr | A | B | C | D | Total Pwr | A | B | C | D | Total Pwr | A | B | C | D | Total Pwr | A | B | C | D | Total Pwr | A | B | C | D | Total Pwr | A | B | C | D | Total Pwr | A | B | C | D | Total Pwr | A | B | C | D | Total Pwr | A | B | C | D | Total Pwr | A | B | C | D | Total Pwr | A | B | C | D | Total Pwr | A | B | C | D | Total Pwr | A | B | C | D | Total Pwr | A | B | C | D | Total Pwr | A | B | C | D | Total Pwr | A | B | C | D | Total Pwr | A | B | C | D | Total Pwr | A | B | C | D | Total Pwr | A | B | C | D | Total Pwr | A | B | C | D | Total Pwr | A | B | C | D | Total Pwr | A | B | C | D | Total Pwr | A | B | C | D | Total Pwr | A | B | C | D | Total Pwr | A | B | C | D | Total Pwr | A | B | C | D | Total Pwr | A | B | C | D | Total Pwr | A | B | C | D | Total Pwr | A | B | C | D | Total Pwr | A | B | C | D | Total Pwr | A | B | C | D | Total Pwr | A | B | C | D | Total Pwr | A | B | C | D | Total Pwr | A | B | C | D | Total Pwr | A | B | C | D | Total Pwr | A | B | C | D | Total Pwr | A | B | C | D | Total Pwr | A | B | C | D | Total Pwr | A | B | C | D | Total Pwr | A | B | C | D | Total Pwr | A | B | C | D | Total Pwr | A | B | C | D | Total Pwr | A | B | C | D | Total Pwr | A | B | C | D | Total Pwr | A | B | C | D | Total Pwr | A | B | C | D | Total Pwr | A | B | C | D | Total Pwr | A | B | C | D | Total Pwr | A | B | C | D | Total Pwr | A | B | C | D | Total Pwr | A | B | C | D | Total Pwr | A | B | C | D | Total Pwr | A | B | C | D | Total Pwr | A | B | C | D | Total Pwr | A | B | C | D | Total Pwr | A | B | C | D | Total Pwr | A | B | C | D | Total Pwr | A | B | C | D | Total Pwr | A | B | C | D | Total Pwr
UNII-1 | 5180 | 36 | 16 |  |  |  | 16 | 13 | 13 |  |  | 16 | 11 | 11 | 11 |  | 16 | 10 | 10 | 10 | 10 | 16 | 12 | 12 |  |  | 15 | 8 | 8 | 8 |  | 13 | 6 | 6 | 6 | 6 | 12 | 16 |  |  |  | 16 | 13 | 13 |  |  | 16 | 13 | 13 |  |  | 16 | 11 | 11 | 11 |  | 16 | 11 | 11 | 11 |  | 16 | 11 | 11 | 11 |  | 16 | 10 | 10 | 10 | 10 | 16 | 10 | 10 | 10 | 10 | 16 | 10 | 10 | 10 | 10 | 16 | 10 | 10 | 10 | 10 | 16 | 12 | 12 |  |  | 15 | 13 | 13 |  |  | 16 | 8 | 8 | 8 |  | 13 | 11 | 11 | 11 |  | 16 | 11 | 11 | 11 |  | 16 | 6 | 6 | 6 | 6 | 12 | 9 | 9 | 9 | 9 | 15 | 10 | 10 | 10 | 10 | 16 | 10 | 10 | 10 | 10 | 16 | 13 | 13 |  |  | 16 | 11 | 11 | 11 |  | 16 | 10 | 10 | 10 | 10 | 16 | 17 |  |  |  | 17 | 14 | 14 |  |  | 17 | 12 | 12 | 12 |  | 17 | 11 | 11 | 11 | 11 | 17 | 17 |  |  |  | 17 | 14 | 14 |  |  | 17 | 14 | 14 |  |  | 17 | 12 | 12 | 12 |  | 17 | 12 | 12 | 12 |  | 17 | 12 | 12 | 12 |  | 17 | 11 | 11 | 11 | 11 | 17 | 11 | 11 | 11 | 11 | 17 | 11 | 11 | 11 | 11 | 17 | 11 | 11 | 11 | 11 | 17 | 12 | 12 |  |  | 15 | 14 | 14 |  |  | 17 | 9 | 9 | 9 |  | 14 | 12 | 12 | 12 |  | 17 | 12 | 12 | 12 |  | 17 | 6 | 6 | 6 | 6 | 12 | 9 | 9 | 9 | 9 | 15 | 11 | 11 | 11 | 11 | 17 | 11 | 11 | 11 | 11 | 17 | 14 | 14 |  |  | 17 | 12 | 12 | 12 |  | 17 | 11 | 11 | 11 | 11 | 17 | 17 |  |  |  | 17 | 14 | 14 |  |  | 17 | 12 | 12 | 12 |  | 17 | 11 | 11 | 11 | 11 | 17 | 17 |  |  |  | 17 | 14 | 14 |  |  | 17 | 14 | 14 |  |  | 17 | 12 | 12 | 12 |  | 17 | 12 | 12 | 12 |  | 17 | 12 | 12 | 12 |  | 17 | 11 | 11 | 11 | 11 | 17 | 11 | 11 | 11 | 11 | 17 | 11 | 11 | 11 | 11 | 17 | 11 | 11 | 11 | 11 | 17 | 12 | 12 |  |  | 15 | 14 | 14 |  |  | 17 | 9 | 9 | 9 |  | 14 | 12 | 12 | 12 |  | 17 | 12 | 12 | 12 |  | 17 | 6 | 6 | 6 | 6 | 12 | 9 | 9 | 9 | 9 | 15 | 11 | 11 | 11 | 11 | 17 | 11 | 11 | 11 | 11 | 17 | 14 | 14 |  |  | 17 | 12 | 12 | 12 |  | 17 | 11 | 11 | 11 | 11 | 17
| 5200 | 40 | 16 |  |  |  | 16 | 13 | 13 |  |  | 16 | 11 | 11 | 11 |  | 16 | 10 | 10 | 10 | 10 | 16 | 12 | 12 |  |  | 15 | 8 | 8 | 8 |  | 13 | 6 | 6 | 6 | 6 | 12 | 16 |  |  |  | 16 | 13 | 13 |  |  | 16 | 13 | 13 |  |  | 16 | 11 | 11 | 11 |  | 16 | 11 | 11 | 11 |  | 16 | 11 | 11 | 11 |  | 16 | 10 | 10 | 10 | 10 | 16 | 10 | 10 | 10 | 10 | 16 | 10 | 10 | 10 | 10 | 16 | 10 | 10 | 10 | 10 | 16 | 12 | 12 |  |  | 15 | 13 | 13 |  |  | 16 | 8 | 8 | 8 |  | 13 | 11 | 11 | 11 |  | 16 | 11 | 11 | 11 |  | 16 | 6 | 6 | 6 | 6 | 12 | 9 | 9 | 9 | 9 | 15 | 10 | 10 | 10 | 10 | 16 | 10 | 10 | 10 | 10 | 16 | 13 | 13 |  |  | 16 | 11 | 11 | 11 |  | 16 | 10 | 10 | 10 | 10 | 16 | 0 |  |  |  | 0 | 0 | 0 |  |  | 0 | 0 | 0 | 0 |  | 0 | 0 | 0 | 0 | 0 | 0 | 0 |  |  |  | 0 | 0 | 0 |  |  | 0 | 0 | 0 |  |  | 0 | 0 | 0 | 0 |  | 0 | 0 | 0 | 0 |  | 0 | 0 | 0 | 0 |  | 0 | 0 | 0 | 0 | 0 | 0 | 0 | 0 | 0 | 0 | 0 | 0 | 0 | 0 | 0 | 0 | 0 | 0 | 0 | 0 | 0 | 0 | 0 |  |  | 0 | 0 | 0 |  |  | 0 | 0 | 0 | 0 |  | 0 | 0 | 0 | 0 |  | 0 | 0 | 0 | 0 |  | 0 | 0 | 0 | 0 | 0 | 0 | 0 | 0 | 0 | 0 | 0 | 0 | 0 | 0 | 0 | 0 | 0 | 0 | 0 | 0 | 0 | 0 | 0 |  |  | 0 | 0 | 0 | 0 |  | 0 | 0 | 0 | 0 | 0 | 0 | 0 |  |  |  | 0 | 0 | 0 |  |  | 0 | 0 | 0 | 0 |  | 0 | 0 | 0 | 0 | 0 | 0 | 0 |  |  |  | 0 | 0 | 0 |  |  | 0 | 0 | 0 |  |  | 0 | 0 | 0 | 0 |  | 0 | 0 | 0 | 0 |  | 0 | 0 | 0 | 0 |  | 0 | 0 | 0 | 0 | 0 | 0 | 0 | 0 | 0 | 0 | 0 | 0 | 0 | 0 | 0 | 0 | 0 | 0 | 0 | 0 | 0 | 0 | 0 |  |  | 0 | 0 | 0 |  |  | 0 | 0 | 0 | 0 |  | 0 | 0 | 0 | 0 |  | 0 | 0 | 0 | 0 |  | 0 | 0 | 0 | 0 | 0 | 0 | 0 | 0 | 0 | 0 | 0 | 0 | 0 | 0 | 0 | 0 | 0 | 0 | 0 | 0 | 0 | 0 | 0 |  |  | 0 | 0 | 0 | 0 |  | 0 | 0 | 0 | 0 | 0 | 0
| 5220 | 44 | 16 |  |  |  | 16 | 13 | 13 |  |  | 16 | 11 | 11 | 11 |  | 16 | 10 | 10 | 10 | 10 | 16 | 12 | 12 |  |  | 15 | 8 | 8 | 8 |  | 13 | 6 | 6 | 6 | 6 | 12 | 16 |  |  |  | 16 | 13 | 13 |  |  | 16 | 13 | 13 |  |  | 16 | 11 | 11 | 11 |  | 16 | 11 | 11 | 11 |  | 16 | 11 | 11 | 11 |  | 16 | 10 | 10 | 10 | 10 | 16 | 10 | 10 | 10 | 10 | 16 | 10 | 10 | 10 | 10 | 16 | 10 | 10 | 10 | 10 | 16 | 12 | 12 |  |  | 15 | 13 | 13 |  |  | 16 | 8 | 8 | 8 |  | 13 | 11 | 11 | 11 |  | 16 | 11 | 11 | 11 |  | 16 | 6 | 6 | 6 | 6 | 12 | 9 | 9 | 9 | 9 | 15 | 10 | 10 | 10 | 10 | 16 | 10 | 10 | 10 | 10 | 16 | 13 | 13 |  |  | 16 | 11 | 11 | 11 |  | 16 | 10 | 10 | 10 | 10 | 16 | 17 |  |  |  | 17 | 14 | 14 |  |  | 17 | 12 | 12 | 12 |  | 17 | 11 | 11 | 11 | 11 | 17 | 17 |  |  |  | 17 | 14 | 14 |  |  | 17 | 14 | 14 |  |  | 17 | 12 | 12 | 12 |  | 17 | 12 | 12 | 12 |  | 17 | 12 | 12 | 12 |  | 17 | 11 | 11 | 11 | 11 | 17 | 11 | 11 | 11 | 11 | 17 | 11 | 11 | 11 | 11 | 17 | 11 | 11 | 11 | 11 | 17 | 12 | 12 |  |  | 15 | 14 | 14 |  |  | 17 | 9 | 9 | 9 |  | 14 | 12 | 12 | 12 |  | 17 | 12 | 12 | 12 |  | 17 | 6 | 6 | 6 | 6 | 12 | 9 | 9 | 9 | 9 | 15 | 11 | 11 | 11 | 11 | 17 | 11 | 11 | 11 | 11 | 17 | 14 | 14 |  |  | 17 | 12 | 12 | 12 |  | 17 | 11 | 11 | 11 | 11 | 17 | 0 |  |  |  | 0 | 0 | 0 |  |  | 0 | 0 | 0 | 0 |  | 0 | 0 | 0 | 0 | 0 | 0 | 0 |  |  |  | 0 | 0 | 0 |  |  | 0 | 0 | 0 |  |  | 0 | 0 | 0 | 0 |  | 0 | 0 | 0 | 0 |  | 0 | 0 | 0 | 0 |  | 0 | 0 | 0 | 0 | 0 | 0 | 0 | 0 | 0 | 0 | 0 | 0 | 0 | 0 | 0 | 0 | 0 | 0 | 0 | 0 | 0 | 0 | 0 |  |  | 0 | 0 | 0 |  |  | 0 | 0 | 0 | 0 |  | 0 | 0 | 0 | 0 |  | 0 | 0 | 0 | 0 |  | 0 | 0 | 0 | 0 | 0 | 0 | 0 | 0 | 0 | 0 | 0 | 0 | 0 | 0 | 0 | 0 | 0 | 0 | 0 | 0 | 0 | 0 | 0 |  |  | 0 | 0 | 0 | 0 |  | 0 | 0 | 0 | 0 | 0 | 0
| 5240 | 48 | 16 |  |  |  | 16 | 13 | 13 |  |  | 16 | 11 | 11 | 11 |  | 16 | 10 | 10 | 10 | 10 | 16 | 12 | 12 |  |  | 15 | 8 | 8 | 8 |  | 13 | 6 | 6 | 6 | 6 | 12 | 16 |  |  |  | 16 | 13 | 13 |  |  | 16 | 13 | 13 |  |  | 16 | 11 | 11 | 11 |  | 16 | 11 | 11 | 11 |  | 16 | 11 | 11 | 11 |  | 16 | 10 | 10 | 10 | 10 | 16 | 10 | 10 | 10 | 10 | 16 | 10 | 10 | 10 | 10 | 16 | 10 | 10 | 10 | 10 | 16 | 12 | 12 |  |  | 15 | 13 | 13 |  |  | 16 | 8 | 8 | 8 |  | 13 | 11 | 11 | 11 |  | 16 | 11 | 11 | 11 |  | 16 | 6 | 6 | 6 | 6 | 12 | 9 | 9 | 9 | 9 | 15 | 10 | 10 | 10 | 10 | 16 | 10 | 10 | 10 | 10 | 16 | 13 | 13 |  |  | 16 | 11 | 11 | 11 |  | 16 | 10 | 10 | 10 | 10 | 16 | 0 |  |  |  | 0 | 0 | 0 |  |  | 0 | 0 | 0 | 0 |  | 0 | 0 | 0 | 0 | 0 | 0 | 0 |  |  |  | 0 | 0 | 0 |  |  | 0 | 0 | 0 |  |  | 0 | 0 | 0 | 0 |  | 0 | 0 | 0 | 0 |  | 0 | 0 | 0 | 0 |  | 0 | 0 | 0 | 0 | 0 | 0 | 0 | 0 | 0 | 0 | 0 | 0 | 0 | 0 | 0 | 0 | 0 | 0 | 0 | 0 | 0 | 0 | 0 |  |  | 0 | 0 | 0 |  |  | 0 | 0 | 0 | 0 |  | 0 | 0 | 0 | 0 |  | 0 | 0 | 0 | 0 |  | 0 | 0 | 0 | 0 | 0 | 0 | 0 | 0 | 0 | 0 | 0 | 0 | 0 | 0 | 0 | 0 | 0 | 0 | 0 | 0 | 0 | 0 | 0 |  |  | 0 | 0 | 0 | 0 |  | 0 | 0 | 0 | 0 | 0 | 0 | 0 |  |  |  | 0 | 0 | 0 |  |  | 0 | 0 | 0 | 0 |  | 0 | 0 | 0 | 0 | 0 | 0 | 0 |  |  |  | 0 | 0 | 0 |  |  | 0 | 0 | 0 |  |  | 0 | 0 | 0 | 0 |  | 0 | 0 | 0 | 0 |  | 0 | 0 | 0 | 0 |  | 0 | 0 | 0 | 0 | 0 | 0 | 0 | 0 | 0 | 0 | 0 | 0 | 0 | 0 | 0 | 0 | 0 | 0 | 0 | 0 | 0 | 0 | 0 |  |  | 0 | 0 | 0 |  |  | 0 | 0 | 0 | 0 |  | 0 | 0 | 0 | 0 |  | 0 | 0 | 0 | 0 |  | 0 | 0 | 0 | 0 | 0 | 0 | 0 | 0 | 0 | 0 | 0 | 0 | 0 | 0 | 0 | 0 | 0 | 0 | 0 | 0 | 0 | 0 | 0 |  |  | 0 | 0 | 0 | 0 |  | 0 | 0 | 0 | 0 | 0 | 0
UNII-2 | 5260 | 52 | 16 |  |  |  | 16 | 13 | 13 |  |  | 16 | 11 | 11 | 11 |  | 16 | 10 | 10 | 10 | 10 | 16 | 12 | 12 |  |  | 15 | 8 | 8 | 8 |  | 13 | 6 | 6 | 6 | 6 | 12 | 16 |  |  |  | 16 | 13 | 13 |  |  | 16 | 13 | 13 |  |  | 16 | 11 | 11 | 11 |  | 16 | 11 | 11 | 11 |  | 16 | 11 | 11 | 11 |  | 16 | 10 | 10 | 10 | 10 | 16 | 10 | 10 | 10 | 10 | 16 | 10 | 10 | 10 | 10 | 16 | 10 | 10 | 10 | 10 | 16 | 12 | 12 |  |  | 15 | 13 | 13 |  |  | 16 | 8 | 8 | 8 |  | 13 | 11 | 11 | 11 |  | 16 | 11 | 11 | 11 |  | 16 | 6 | 6 | 6 | 6 | 12 | 9 | 9 | 9 | 9 | 15 | 10 | 10 | 10 | 10 | 16 | 10 | 10 | 10 | 10 | 16 | 13 | 13 |  |  | 16 | 11 | 11 | 11 |  | 16 | 10 | 10 | 10 | 10 | 16 | 17 |  |  |  | 17 | 14 | 14 |  |  | 17 | 12 | 12 | 12 |  | 17 | 11 | 11 | 11 | 11 | 17 | 17 |  |  |  | 17 | 14 | 14 |  |  | 17 | 14 | 14 |  |  | 17 | 12 | 12 | 12 |  | 17 | 12 | 12 | 12 |  | 17 | 12 | 12 | 12 |  | 17 | 11 | 11 | 11 | 11 | 17 | 11 | 11 | 11 | 11 | 17 | 11 | 11 | 11 | 11 | 17 | 11 | 11 | 11 | 11 | 17 | 12 | 12 |  |  | 15 | 14 | 14 |  |  | 17 | 9 | 9 | 9 |  | 14 | 12 | 12 | 12 |  | 17 | 12 | 12 | 12 |  | 17 | 6 | 6 | 6 | 6 | 12 | 9 | 9 | 9 | 9 | 15 | 11 | 11 | 11 | 11 | 17 | 11 | 11 | 11 | 11 | 17 | 14 | 14 |  |  | 17 | 12 | 12 | 12 |  | 17 | 11 | 11 | 11 | 11 | 17 | 17 |  |  |  | 17 | 14 | 14 |  |  | 17 | 12 | 12 | 12 |  | 17 | 11 | 11 | 11 | 11 | 17 | 17 |  |  |  | 17 | 14 | 14 |  |  | 17 | 14 | 14 |  |  | 17 | 12 | 12 | 12 |  | 17 | 12 | 12 | 12 |  | 17 | 12 | 12 | 12 |  | 17 | 11 | 11 | 11 | 11 | 17 | 11 | 11 | 11 | 11 | 17 | 11 | 11 | 11 | 11 | 17 | 11 | 11 | 11 | 11 | 17 | 12 | 12 |  |  | 15 | 14 | 14 |  |  | 17 | 9 | 9 | 9 |  | 14 | 12 | 12 | 12 |  | 17 | 12 | 12 | 12 |  | 17 | 6 | 6 | 6 | 6 | 12 | 9 | 9 | 9 | 9 | 15 | 11 | 11 | 11 | 11 | 17 | 11 | 11 | 11 | 11 | 17 | 14 | 14 |  |  | 17 | 12 | 12 | 12 |  | 17 | 11 | 11 | 11 | 11 | 17
| 5280 | 56 | 16 |  |  |  | 16 | 13 | 13 |  |  | 16 | 11 | 11 | 11 |  | 16 | 10 | 10 | 10 | 10 | 16 | 12 | 12 |  |  | 15 | 8 | 8 | 8 |  | 13 | 6 | 6 | 6 | 6 | 12 | 16 |  |  |  | 16 | 13 | 13 |  |  | 16 | 13 | 13 |  |  | 16 | 11 | 11 | 11 |  | 16 | 11 | 11 | 11 |  | 16 | 11 | 11 | 11 |  | 16 | 10 | 10 | 10 | 10 | 16 | 10 | 10 | 10 | 10 | 16 | 10 | 10 | 10 | 10 | 16 | 10 | 10 | 10 | 10 | 16 | 12 | 12 |  |  | 15 | 13 | 13 |  |  | 16 | 8 | 8 | 8 |  | 13 | 11 | 11 | 11 |  | 16 | 11 | 11 | 11 |  | 16 | 6 | 6 | 6 | 6 | 12 | 9 | 9 | 9 | 9 | 15 | 10 | 10 | 10 | 10 | 16 | 10 | 10 | 10 | 10 | 16 | 13 | 13 |  |  | 16 | 11 | 11 | 11 |  | 16 | 10 | 10 | 10 | 10 | 16 | 0 |  |  |  | 0 | 0 | 0 |  |  | 0 | 0 | 0 | 0 |  | 0 | 0 | 0 | 0 | 0 | 0 | 0 |  |  |  | 0 | 0 | 0 |  |  | 0 | 0 | 0 |  |  | 0 | 0 | 0 | 0 |  | 0 | 0 | 0 | 0 |  | 0 | 0 | 0 | 0 |  | 0 | 0 | 0 | 0 | 0 | 0 | 0 | 0 | 0 | 0 | 0 | 0 | 0 | 0 | 0 | 0 | 0 | 0 | 0 | 0 | 0 | 0 | 0 |  |  | 0 | 0 | 0 |  |  | 0 | 0 | 0 | 0 |  | 0 | 0 | 0 | 0 |  | 0 | 0 | 0 | 0 |  | 0 | 0 | 0 | 0 | 0 | 0 | 0 | 0 | 0 | 0 | 0 | 0 | 0 | 0 | 0 | 0 | 0 | 0 | 0 | 0 | 0 | 0 | 0 |  |  | 0 | 0 | 0 | 0 |  | 0 | 0 | 0 | 0 | 0 | 0 | 0 |  |  |  | 0 | 0 | 0 |  |  | 0 | 0 | 0 | 0 |  | 0 | 0 | 0 | 0 | 0 | 0 | 0 |  |  |  | 0 | 0 | 0 |  |  | 0 | 0 | 0 |  |  | 0 | 0 | 0 | 0 |  | 0 | 0 | 0 | 0 |  | 0 | 0 | 0 | 0 |  | 0 | 0 | 0 | 0 | 0 | 0 | 0 | 0 | 0 | 0 | 0 | 0 | 0 | 0 | 0 | 0 | 0 | 0 | 0 | 0 | 0 | 0 | 0 |  |  | 0 | 0 | 0 |  |  | 0 | 0 | 0 | 0 |  | 0 | 0 | 0 | 0 |  | 0 | 0 | 0 | 0 |  | 0 | 0 | 0 | 0 | 0 | 0 | 0 | 0 | 0 | 0 | 0 | 0 | 0 | 0 | 0 | 0 | 0 | 0 | 0 | 0 | 0 | 0 | 0 |  |  | 0 | 0 | 0 | 0 |  | 0 | 0 | 0 | 0 | 0 | 0
| 5300 | 60 | 16 |  |  |  | 16 | 13 | 13 |  |  | 16 | 11 | 11 | 11 |  | 16 | 10 | 10 | 10 | 10 | 16 | 12 | 12 |  |  | 15 | 8 | 8 | 8 |  | 13 | 6 | 6 | 6 | 6 | 12 | 16 |  |  |  | 16 | 13 | 13 |  |  | 16 | 13 | 13 |  |  | 16 | 11 | 11 | 11 |  | 16 | 11 | 11 | 11 |  | 16 | 11 | 11 | 11 |  | 16 | 10 | 10 | 10 | 10 | 16 | 10 | 10 | 10 | 10 | 16 | 10 | 10 | 10 | 10 | 16 | 10 | 10 | 10 | 10 | 16 | 12 | 12 |  |  | 15 | 13 | 13 |  |  | 16 | 8 | 8 | 8 |  | 13 | 11 | 11 | 11 |  | 16 | 11 | 11 | 11 |  | 16 | 6 | 6 | 6 | 6 | 12 | 9 | 9 | 9 | 9 | 15 | 10 | 10 | 10 | 10 | 16 | 10 | 10 | 10 | 10 | 16 | 13 | 13 |  |  | 16 | 11 | 11 | 11 |  | 16 | 10 | 10 | 10 | 10 | 16 | 17 |  |  |  | 17 | 14 | 14 |  |  | 17 | 12 | 12 | 12 |  | 17 | 11 | 11 | 11 | 11 | 17 | 17 |  |  |  | 17 | 14 | 14 |  |  | 17 | 14 | 14 |  |  | 17 | 12 | 12 | 12 |  | 17 | 12 | 12 | 12 |  | 17 | 12 | 12 | 12 |  | 17 | 11 | 11 | 11 | 11 | 17 | 11 | 11 | 11 | 11 | 17 | 11 | 11 | 11 | 11 | 17 | 11 | 11 | 11 | 11 | 17 | 12 | 12 |  |  | 15 | 14 | 14 |  |  | 17 | 9 | 9 | 9 |  | 14 | 12 | 12 | 12 |  | 17 | 12 | 12 | 12 |  | 17 | 6 | 6 | 6 | 6 | 12 | 9 | 9 | 9 | 9 | 15 | 11 | 11 | 11 | 11 | 17 | 11 | 11 | 11 | 11 | 17 | 14 | 14 |  |  | 17 | 12 | 12 | 12 |  | 17 | 11 | 11 | 11 | 11 | 17 | 0 |  |  |  | 0 | 0 | 0 |  |  | 0 | 0 | 0 | 0 |  | 0 | 0 | 0 | 0 | 0 | 0 | 0 |  |  |  | 0 | 0 | 0 |  |  | 0 | 0 | 0 |  |  | 0 | 0 | 0 | 0 |  | 0 | 0 | 0 | 0 |  | 0 | 0 | 0 | 0 |  | 0 | 0 | 0 | 0 | 0 | 0 | 0 | 0 | 0 | 0 | 0 | 0 | 0 | 0 | 0 | 0 | 0 | 0 | 0 | 0 | 0 | 0 | 0 |  |  | 0 | 0 | 0 |  |  | 0 | 0 | 0 | 0 |  | 0 | 0 | 0 | 0 |  | 0 | 0 | 0 | 0 |  | 0 | 0 | 0 | 0 | 0 | 0 | 0 | 0 | 0 | 0 | 0 | 0 | 0 | 0 | 0 | 0 | 0 | 0 | 0 | 0 | 0 | 0 | 0 |  |  | 0 | 0 | 0 | 0 |  | 0 | 0 | 0 | 0 | 0 | 0
| 5320 | 64 | 16 |  |  |  | 16 | 13 | 13 |  |  | 16 | 11 | 11 | 11 |  | 16 | 10 | 10 | 10 | 10 | 16 | 12 | 12 |  |  | 15 | 8 | 8 | 8 |  | 13 | 6 | 6 | 6 | 6 | 12 | 16 |  |  |  | 16 | 13 | 13 |  |  | 16 | 13 | 13 |  |  | 16 | 11 | 11 | 11 |  | 16 | 11 | 11 | 11 |  | 16 | 11 | 11 | 11 |  | 16 | 10 | 10 | 10 | 10 | 16 | 10 | 10 | 10 | 10 | 16 | 10 | 10 | 10 | 10 | 16 | 10 | 10 | 10 | 10 | 16 | 12 | 12 |  |  | 15 | 13 | 13 |  |  | 16 | 8 | 8 | 8 |  | 13 | 11 | 11 | 11 |  | 16 | 11 | 11 | 11 |  | 16 | 6 | 6 | 6 | 6 | 12 | 9 | 9 | 9 | 9 | 15 | 10 | 10 | 10 | 10 | 16 | 10 | 10 | 10 | 10 | 16 | 13 | 13 |  |  | 16 | 11 | 11 | 11 |  | 16 | 10 | 10 | 10 | 10 | 16 | 0 |  |  |  | 0 | 0 | 0 |  |  | 0 | 0 | 0 | 0 |  | 0 | 0 | 0 | 0 | 0 | 0 | 0 |  |  |  | 0 | 0 | 0 |  |  | 0 | 0 | 0 |  |  | 0 | 0 | 0 | 0 |  | 0 | 0 | 0 | 0 |  | 0 | 0 | 0 | 0 |  | 0 | 0 | 0 | 0 | 0 | 0 | 0 | 0 | 0 | 0 | 0 | 0 | 0 | 0 | 0 | 0 | 0 | 0 | 0 | 0 | 0 | 0 | 0 |  |  | 0 | 0 | 0 |  |  | 0 | 0 | 0 | 0 |  | 0 | 0 | 0 | 0 |  | 0 | 0 | 0 | 0 |  | 0 | 0 | 0 | 0 | 0 | 0 | 0 | 0 | 0 | 0 | 0 | 0 | 0 | 0 | 0 | 0 | 0 | 0 | 0 | 0 | 0 | 0 | 0 |  |  | 0 | 0 | 0 | 0 |  | 0 | 0 | 0 | 0 | 0 | 0 | 0 |  |  |  | 0 | 0 | 0 |  |  | 0 | 0 | 0 | 0 |  | 0 | 0 | 0 | 0 | 0 | 0 | 0 |  |  |  | 0 | 0 | 0 |  |  | 0 | 0 | 0 |  |  | 0 | 0 | 0 | 0 |  | 0 | 0 | 0 | 0 |  | 0 | 0 | 0 | 0 |  | 0 | 0 | 0 | 0 | 0 | 0 | 0 | 0 | 0 | 0 | 0 | 0 | 0 | 0 | 0 | 0 | 0 | 0 | 0 | 0 | 0 | 0 | 0 |  |  | 0 | 0 | 0 |  |  | 0 | 0 | 0 | 0 |  | 0 | 0 | 0 | 0 |  | 0 | 0 | 0 | 0 |  | 0 | 0 | 0 | 0 | 0 | 0 | 0 | 0 | 0 | 0 | 0 | 0 | 0 | 0 | 0 | 0 | 0 | 0 | 0 | 0 | 0 | 0 | 0 |  |  | 0 | 0 | 0 | 0 |  | 0 | 0 | 0 | 0 | 0 | 0
UNII-2Ext | 5500 | 100 | -99 |  |  |  | -99 | -99 | -99 |  |  | -96 | -99 | -99 | -99 |  | -94 | -99 | -99 | -99 | -99 | -93 | -99 | -99 |  |  | -96 | -99 | -99 | -99 |  | -94 | -99 | -99 | -99 | -99 | -93 | -99 |  |  |  | -99 | -99 | -99 |  |  | -96 | -99 | -99 |  |  | -96 | -99 | -99 | -99 |  | -94 | -99 | -99 | -99 |  | -94 | -99 | -99 | -99 |  | -94 | -99 | -99 | -99 | -99 | -93 | -99 | -99 | -99 | -99 | -93 | -99 | -99 | -99 | -99 | -93 | -99 | -99 | -99 | -99 | -93 | -99 | -99 |  |  | -96 | -99 | -99 |  |  | -96 | -99 | -99 | -99 |  | -94 | -99 | -99 | -99 |  | -94 | -99 | -99 | -99 |  | -94 | -99 | -99 | -99 | -99 | -93 | -99 | -99 | -99 | -99 | -93 | -99 | -99 | -99 | -99 | -93 | -99 | -99 | -99 | -99 | -93 | -99 | -99 |  |  | -96 | -99 | -99 | -99 |  | -94 | -99 | -99 | -99 | -99 | -93 | -99 |  |  |  | -99 | -99 | -99 |  |  | -96 | -99 | -99 | -99 |  | -94 | -99 | -99 | -99 | -99 | -93 | -99 |  |  |  | -99 | -99 | -99 |  |  | -96 | -99 | -99 |  |  | -96 | -99 | -99 | -99 |  | -94 | -99 | -99 | -99 |  | -94 | -99 | -99 | -99 |  | -94 | -99 | -99 | -99 | -99 | -93 | -99 | -99 | -99 | -99 | -93 | -99 | -99 | -99 | -99 | -93 | -99 | -99 | -99 | -99 | -93 | -99 | -99 |  |  | -96 | -99 | -99 |  |  | -96 | -99 | -99 | -99 |  | -94 | -99 | -99 | -99 |  | -94 | -99 | -99 | -99 |  | -94 | -99 | -99 | -99 | -99 | -93 | -99 | -99 | -99 | -99 | -93 | -99 | -99 | -99 | -99 | -93 | -99 | -99 | -99 | -99 | -93 | -99 | -99 |  |  | -96 | -99 | -99 | -99 |  | -94 | -99 | -99 | -99 | -99 | -93 | -99 |  |  |  | -99 | -99 | -99 |  |  | -96 | -99 | -99 | -99 |  | -94 | -99 | -99 | -99 | -99 | -93 | -99 |  |  |  | -99 | -99 | -99 |  |  | -96 | -99 | -99 |  |  | -96 | -99 | -99 | -99 |  | -94 | -99 | -99 | -99 |  | -94 | -99 | -99 | -99 |  | -94 | -99 | -99 | -99 | -99 | -93 | -99 | -99 | -99 | -99 | -93 | -99 | -99 | -99 | -99 | -93 | -99 | -99 | -99 | -99 | -93 | -99 | -99 |  |  | -96 | -99 | -99 |  |  | -96 | -99 | -99 | -99 |  | -94 | -99 | -99 | -99 |  | -94 | -99 | -99 | -99 |  | -94 | -99 | -99 | -99 | -99 | -93 | -99 | -99 | -99 | -99 | -93 | -99 | -99 | -99 | -99 | -93 | -99 | -99 | -99 | -99 | -93 | -99 | -99 |  |  | -96 | -99 | -99 | -99 |  | -94 | -99 | -99 | -99 | -99 | -93
| 5520 | 104 | -99 |  |  |  | -99 | -99 | -99 |  |  | -96 | -99 | -99 | -99 |  | -94 | -99 | -99 | -99 | -99 | -93 | -99 | -99 |  |  | -96 | -99 | -99 | -99 |  | -94 | -99 | -99 | -99 | -99 | -93 | -99 |  |  |  | -99 | -99 | -99 |  |  | -96 | -99 | -99 |  |  | -96 | -99 | -99 | -99 |  | -94 | -99 | -99 | -99 |  | -94 | -99 | -99 | -99 |  | -94 | -99 | -99 | -99 | -99 | -93 | -99 | -99 | -99 | -99 | -93 | -99 | -99 | -99 | -99 | -93 | -99 | -99 | -99 | -99 | -93 | -99 | -99 |  |  | -96 | -99 | -99 |  |  | -96 | -99 | -99 | -99 |  | -94 | -99 | -99 | -99 |  | -94 | -99 | -99 | -99 |  | -94 | -99 | -99 | -99 | -99 | -93 | -99 | -99 | -99 | -99 | -93 | -99 | -99 | -99 | -99 | -93 | -99 | -99 | -99 | -99 | -93 | -99 | -99 |  |  | -96 | -99 | -99 | -99 |  | -94 | -99 | -99 | -99 | -99 | -93 | 0 |  |  |  | 0 | 0 | 0 |  |  | 0 | 0 | 0 | 0 |  | 0 | 0 | 0 | 0 | 0 | 0 | 0 |  |  |  | 0 | 0 | 0 |  |  | 0 | 0 | 0 |  |  | 0 | 0 | 0 | 0 |  | 0 | 0 | 0 | 0 |  | 0 | 0 | 0 | 0 |  | 0 | 0 | 0 | 0 | 0 | 0 | 0 | 0 | 0 | 0 | 0 | 0 | 0 | 0 | 0 | 0 | 0 | 0 | 0 | 0 | 0 | 0 | 0 |  |  | 0 | 0 | 0 |  |  | 0 | 0 | 0 | 0 |  | 0 | 0 | 0 | 0 |  | 0 | 0 | 0 | 0 |  | 0 | 0 | 0 | 0 | 0 | 0 | 0 | 0 | 0 | 0 | 0 | 0 | 0 | 0 | 0 | 0 | 0 | 0 | 0 | 0 | 0 | 0 | 0 |  |  | 0 | 0 | 0 | 0 |  | 0 | 0 | 0 | 0 | 0 | 0 | 0 |  |  |  | 0 | 0 | 0 |  |  | 0 | 0 | 0 | 0 |  | 0 | 0 | 0 | 0 | 0 | 0 | 0 |  |  |  | 0 | 0 | 0 |  |  | 0 | 0 | 0 |  |  | 0 | 0 | 0 | 0 |  | 0 | 0 | 0 | 0 |  | 0 | 0 | 0 | 0 |  | 0 | 0 | 0 | 0 | 0 | 0 | 0 | 0 | 0 | 0 | 0 | 0 | 0 | 0 | 0 | 0 | 0 | 0 | 0 | 0 | 0 | 0 | 0 |  |  | 0 | 0 | 0 |  |  | 0 | 0 | 0 | 0 |  | 0 | 0 | 0 | 0 |  | 0 | 0 | 0 | 0 |  | 0 | 0 | 0 | 0 | 0 | 0 | 0 | 0 | 0 | 0 | 0 | 0 | 0 | 0 | 0 | 0 | 0 | 0 | 0 | 0 | 0 | 0 | 0 |  |  | 0 | 0 | 0 | 0 |  | 0 | 0 | 0 | 0 | 0 | 0
| 5540 | 108 | -99 |  |  |  | -99 | -99 | -99 |  |  | -96 | -99 | -99 | -99 |  | -94 | -99 | -99 | -99 | -99 | -93 | -99 | -99 |  |  | -96 | -99 | -99 | -99 |  | -94 | -99 | -99 | -99 | -99 | -93 | -99 |  |  |  | -99 | -99 | -99 |  |  | -96 | -99 | -99 |  |  | -96 | -99 | -99 | -99 |  | -94 | -99 | -99 | -99 |  | -94 | -99 | -99 | -99 |  | -94 | -99 | -99 | -99 | -99 | -93 | -99 | -99 | -99 | -99 | -93 | -99 | -99 | -99 | -99 | -93 | -99 | -99 | -99 | -99 | -93 | -99 | -99 |  |  | -96 | -99 | -99 |  |  | -96 | -99 | -99 | -99 |  | -94 | -99 | -99 | -99 |  | -94 | -99 | -99 | -99 |  | -94 | -99 | -99 | -99 | -99 | -93 | -99 | -99 | -99 | -99 | -93 | -99 | -99 | -99 | -99 | -93 | -99 | -99 | -99 | -99 | -93 | -99 | -99 |  |  | -96 | -99 | -99 | -99 |  | -94 | -99 | -99 | -99 | -99 | -93 | -99 |  |  |  | -99 | -99 | -99 |  |  | -96 | -99 | -99 | -99 |  | -94 | -99 | -99 | -99 | -99 | -93 | -99 |  |  |  | -99 | -99 | -99 |  |  | -96 | -99 | -99 |  |  | -96 | -99 | -99 | -99 |  | -94 | -99 | -99 | -99 |  | -94 | -99 | -99 | -99 |  | -94 | -99 | -99 | -99 | -99 | -93 | -99 | -99 | -99 | -99 | -93 | -99 | -99 | -99 | -99 | -93 | -99 | -99 | -99 | -99 | -93 | -99 | -99 |  |  | -96 | -99 | -99 |  |  | -96 | -99 | -99 | -99 |  | -94 | -99 | -99 | -99 |  | -94 | -99 | -99 | -99 |  | -94 | -99 | -99 | -99 | -99 | -93 | -99 | -99 | -99 | -99 | -93 | -99 | -99 | -99 | -99 | -93 | -99 | -99 | -99 | -99 | -93 | -99 | -99 |  |  | -96 | -99 | -99 | -99 |  | -94 | -99 | -99 | -99 | -99 | -93 | 0 |  |  |  | 0 | 0 | 0 |  |  | 0 | 0 | 0 | 0 |  | 0 | 0 | 0 | 0 | 0 | 0 | 0 |  |  |  | 0 | 0 | 0 |  |  | 0 | 0 | 0 |  |  | 0 | 0 | 0 | 0 |  | 0 | 0 | 0 | 0 |  | 0 | 0 | 0 | 0 |  | 0 | 0 | 0 | 0 | 0 | 0 | 0 | 0 | 0 | 0 | 0 | 0 | 0 | 0 | 0 | 0 | 0 | 0 | 0 | 0 | 0 | 0 | 0 |  |  | 0 | 0 | 0 |  |  | 0 | 0 | 0 | 0 |  | 0 | 0 | 0 | 0 |  | 0 | 0 | 0 | 0 |  | 0 | 0 | 0 | 0 | 0 | 0 | 0 | 0 | 0 | 0 | 0 | 0 | 0 | 0 | 0 | 0 | 0 | 0 | 0 | 0 | 0 | 0 | 0 |  |  | 0 | 0 | 0 | 0 |  | 0 | 0 | 0 | 0 | 0 | 0
| 5560 | 112 | -99 |  |  |  | -99 | -99 | -99 |  |  | -96 | -99 | -99 | -99 |  | -94 | -99 | -99 | -99 | -99 | -93 | -99 | -99 |  |  | -96 | -99 | -99 | -99 |  | -94 | -99 | -99 | -99 | -99 | -93 | -99 |  |  |  | -99 | -99 | -99 |  |  | -96 | -99 | -99 |  |  | -96 | -99 | -99 | -99 |  | -94 | -99 | -99 | -99 |  | -94 | -99 | -99 | -99 |  | -94 | -99 | -99 | -99 | -99 | -93 | -99 | -99 | -99 | -99 | -93 | -99 | -99 | -99 | -99 | -93 | -99 | -99 | -99 | -99 | -93 | -99 | -99 |  |  | -96 | -99 | -99 |  |  | -96 | -99 | -99 | -99 |  | -94 | -99 | -99 | -99 |  | -94 | -99 | -99 | -99 |  | -94 | -99 | -99 | -99 | -99 | -93 | -99 | -99 | -99 | -99 | -93 | -99 | -99 | -99 | -99 | -93 | -99 | -99 | -99 | -99 | -93 | -99 | -99 |  |  | -96 | -99 | -99 | -99 |  | -94 | -99 | -99 | -99 | -99 | -93 | 0 |  |  |  | 0 | 0 | 0 |  |  | 0 | 0 | 0 | 0 |  | 0 | 0 | 0 | 0 | 0 | 0 | 0 |  |  |  | 0 | 0 | 0 |  |  | 0 | 0 | 0 |  |  | 0 | 0 | 0 | 0 |  | 0 | 0 | 0 | 0 |  | 0 | 0 | 0 | 0 |  | 0 | 0 | 0 | 0 | 0 | 0 | 0 | 0 | 0 | 0 | 0 | 0 | 0 | 0 | 0 | 0 | 0 | 0 | 0 | 0 | 0 | 0 | 0 |  |  | 0 | 0 | 0 |  |  | 0 | 0 | 0 | 0 |  | 0 | 0 | 0 | 0 |  | 0 | 0 | 0 | 0 |  | 0 | 0 | 0 | 0 | 0 | 0 | 0 | 0 | 0 | 0 | 0 | 0 | 0 | 0 | 0 | 0 | 0 | 0 | 0 | 0 | 0 | 0 | 0 |  |  | 0 | 0 | 0 | 0 |  | 0 | 0 | 0 | 0 | 0 | 0 | 0 |  |  |  | 0 | 0 | 0 |  |  | 0 | 0 | 0 | 0 |  | 0 | 0 | 0 | 0 | 0 | 0 | 0 |  |  |  | 0 | 0 | 0 |  |  | 0 | 0 | 0 |  |  | 0 | 0 | 0 | 0 |  | 0 | 0 | 0 | 0 |  | 0 | 0 | 0 | 0 |  | 0 | 0 | 0 | 0 | 0 | 0 | 0 | 0 | 0 | 0 | 0 | 0 | 0 | 0 | 0 | 0 | 0 | 0 | 0 | 0 | 0 | 0 | 0 |  |  | 0 | 0 | 0 |  |  | 0 | 0 | 0 | 0 |  | 0 | 0 | 0 | 0 |  | 0 | 0 | 0 | 0 |  | 0 | 0 | 0 | 0 | 0 | 0 | 0 | 0 | 0 | 0 | 0 | 0 | 0 | 0 | 0 | 0 | 0 | 0 | 0 | 0 | 0 | 0 | 0 |  |  | 0 | 0 | 0 | 0 |  | 0 | 0 | 0 | 0 | 0 | 0
| 5580 | 116 | -99 |  |  |  | -99 | -99 | -99 |  |  | -96 | -99 | -99 | -99 |  | -94 | -99 | -99 | -99 | -99 | -93 | -99 | -99 |  |  | -96 | -99 | -99 | -99 |  | -94 | -99 | -99 | -99 | -99 | -93 | -99 |  |  |  | -99 | -99 | -99 |  |  | -96 | -99 | -99 |  |  | -96 | -99 | -99 | -99 |  | -94 | -99 | -99 | -99 |  | -94 | -99 | -99 | -99 |  | -94 | -99 | -99 | -99 | -99 | -93 | -99 | -99 | -99 | -99 | -93 | -99 | -99 | -99 | -99 | -93 | -99 | -99 | -99 | -99 | -93 | -99 | -99 |  |  | -96 | -99 | -99 |  |  | -96 | -99 | -99 | -99 |  | -94 | -99 | -99 | -99 |  | -94 | -99 | -99 | -99 |  | -94 | -99 | -99 | -99 | -99 | -93 | -99 | -99 | -99 | -99 | -93 | -99 | -99 | -99 | -99 | -93 | -99 | -99 | -99 | -99 | -93 | -99 | -99 |  |  | -96 | -99 | -99 | -99 |  | -94 | -99 | -99 | -99 | -99 | -93 | -99 |  |  |  | -99 | -99 | -99 |  |  | -96 | -99 | -99 | -99 |  | -94 | -99 | -99 | -99 | -99 | -93 | -99 |  |  |  | -99 | -99 | -99 |  |  | -96 | -99 | -99 |  |  | -96 | -99 | -99 | -99 |  | -94 | -99 | -99 | -99 |  | -94 | -99 | -99 | -99 |  | -94 | -99 | -99 | -99 | -99 | -93 | -99 | -99 | -99 | -99 | -93 | -99 | -99 | -99 | -99 | -93 | -99 | -99 | -99 | -99 | -93 | -99 | -99 |  |  | -96 | -99 | -99 |  |  | -96 | -99 | -99 | -99 |  | -94 | -99 | -99 | -99 |  | -94 | -99 | -99 | -99 |  | -94 | -99 | -99 | -99 | -99 | -93 | -99 | -99 | -99 | -99 | -93 | -99 | -99 | -99 | -99 | -93 | -99 | -99 | -99 | -99 | -93 | -99 | -99 |  |  | -96 | -99 | -99 | -99 |  | -94 | -99 | -99 | -99 | -99 | -93 | -99 |  |  |  | -99 | -99 | -99 |  |  | -96 | -99 | -99 | -99 |  | -94 | -99 | -99 | -99 | -99 | -93 | -99 |  |  |  | -99 | -99 | -99 |  |  | -96 | -99 | -99 |  |  | -96 | -99 | -99 | -99 |  | -94 | -99 | -99 | -99 |  | -94 | -99 | -99 | -99 |  | -94 | -99 | -99 | -99 | -99 | -93 | -99 | -99 | -99 | -99 | -93 | -99 | -99 | -99 | -99 | -93 | -99 | -99 | -99 | -99 | -93 | -99 | -99 |  |  | -96 | -99 | -99 |  |  | -96 | -99 | -99 | -99 |  | -94 | -99 | -99 | -99 |  | -94 | -99 | -99 | -99 |  | -94 | -99 | -99 | -99 | -99 | -93 | -99 | -99 | -99 | -99 | -93 | -99 | -99 | -99 | -99 | -93 | -99 | -99 | -99 | -99 | -93 | -99 | -99 |  |  | -96 | -99 | -99 | -99 |  | -94 | -99 | -99 | -99 | -99 | -93
| 5600 | 120 | -99 |  |  |  | -99 | -99 | -99 |  |  | -96 | -99 | -99 | -99 |  | -94 | -99 | -99 | -99 | -99 | -93 | -99 | -99 |  |  | -96 | -99 | -99 | -99 |  | -94 | -99 | -99 | -99 | -99 | -93 | -99 |  |  |  | -99 | -99 | -99 |  |  | -96 | -99 | -99 |  |  | -96 | -99 | -99 | -99 |  | -94 | -99 | -99 | -99 |  | -94 | -99 | -99 | -99 |  | -94 | -99 | -99 | -99 | -99 | -93 | -99 | -99 | -99 | -99 | -93 | -99 | -99 | -99 | -99 | -93 | -99 | -99 | -99 | -99 | -93 | -99 | -99 |  |  | -96 | -99 | -99 |  |  | -96 | -99 | -99 | -99 |  | -94 | -99 | -99 | -99 |  | -94 | -99 | -99 | -99 |  | -94 | -99 | -99 | -99 | -99 | -93 | -99 | -99 | -99 | -99 | -93 | -99 | -99 | -99 | -99 | -93 | -99 | -99 | -99 | -99 | -93 | -99 | -99 |  |  | -96 | -99 | -99 | -99 |  | -94 | -99 | -99 | -99 | -99 | -93 | 0 |  |  |  | 0 | 0 | 0 |  |  | 0 | 0 | 0 | 0 |  | 0 | 0 | 0 | 0 | 0 | 0 | 0 |  |  |  | 0 | 0 | 0 |  |  | 0 | 0 | 0 |  |  | 0 | 0 | 0 | 0 |  | 0 | 0 | 0 | 0 |  | 0 | 0 | 0 | 0 |  | 0 | 0 | 0 | 0 | 0 | 0 | 0 | 0 | 0 | 0 | 0 | 0 | 0 | 0 | 0 | 0 | 0 | 0 | 0 | 0 | 0 | 0 | 0 |  |  | 0 | 0 | 0 |  |  | 0 | 0 | 0 | 0 |  | 0 | 0 | 0 | 0 |  | 0 | 0 | 0 | 0 |  | 0 | 0 | 0 | 0 | 0 | 0 | 0 | 0 | 0 | 0 | 0 | 0 | 0 | 0 | 0 | 0 | 0 | 0 | 0 | 0 | 0 | 0 | 0 |  |  | 0 | 0 | 0 | 0 |  | 0 | 0 | 0 | 0 | 0 | 0 | 0 |  |  |  | 0 | 0 | 0 |  |  | 0 | 0 | 0 | 0 |  | 0 | 0 | 0 | 0 | 0 | 0 | 0 |  |  |  | 0 | 0 | 0 |  |  | 0 | 0 | 0 |  |  | 0 | 0 | 0 | 0 |  | 0 | 0 | 0 | 0 |  | 0 | 0 | 0 | 0 |  | 0 | 0 | 0 | 0 | 0 | 0 | 0 | 0 | 0 | 0 | 0 | 0 | 0 | 0 | 0 | 0 | 0 | 0 | 0 | 0 | 0 | 0 | 0 |  |  | 0 | 0 | 0 |  |  | 0 | 0 | 0 | 0 |  | 0 | 0 | 0 | 0 |  | 0 | 0 | 0 | 0 |  | 0 | 0 | 0 | 0 | 0 | 0 | 0 | 0 | 0 | 0 | 0 | 0 | 0 | 0 | 0 | 0 | 0 | 0 | 0 | 0 | 0 | 0 | 0 |  |  | 0 | 0 | 0 | 0 |  | 0 | 0 | 0 | 0 | 0 | 0
| 5620 | 124 | -99 |  |  |  | -99 | -99 | -99 |  |  | -96 | -99 | -99 | -99 |  | -94 | -99 | -99 | -99 | -99 | -93 | -99 | -99 |  |  | -96 | -99 | -99 | -99 |  | -94 | -99 | -99 | -99 | -99 | -93 | -99 |  |  |  | -99 | -99 | -99 |  |  | -96 | -99 | -99 |  |  | -96 | -99 | -99 | -99 |  | -94 | -99 | -99 | -99 |  | -94 | -99 | -99 | -99 |  | -94 | -99 | -99 | -99 | -99 | -93 | -99 | -99 | -99 | -99 | -93 | -99 | -99 | -99 | -99 | -93 | -99 | -99 | -99 | -99 | -93 | -99 | -99 |  |  | -96 | -99 | -99 |  |  | -96 | -99 | -99 | -99 |  | -94 | -99 | -99 | -99 |  | -94 | -99 | -99 | -99 |  | -94 | -99 | -99 | -99 | -99 | -93 | -99 | -99 | -99 | -99 | -93 | -99 | -99 | -99 | -99 | -93 | -99 | -99 | -99 | -99 | -93 | -99 | -99 |  |  | -96 | -99 | -99 | -99 |  | -94 | -99 | -99 | -99 | -99 | -93 | -99 |  |  |  | -99 | -99 | -99 |  |  | -96 | -99 | -99 | -99 |  | -94 | -99 | -99 | -99 | -99 | -93 | -99 |  |  |  | -99 | -99 | -99 |  |  | -96 | -99 | -99 |  |  | -96 | -99 | -99 | -99 |  | -94 | -99 | -99 | -99 |  | -94 | -99 | -99 | -99 |  | -94 | -99 | -99 | -99 | -99 | -93 | -99 | -99 | -99 | -99 | -93 | -99 | -99 | -99 | -99 | -93 | -99 | -99 | -99 | -99 | -93 | -99 | -99 |  |  | -96 | -99 | -99 |  |  | -96 | -99 | -99 | -99 |  | -94 | -99 | -99 | -99 |  | -94 | -99 | -99 | -99 |  | -94 | -99 | -99 | -99 | -99 | -93 | -99 | -99 | -99 | -99 | -93 | -99 | -99 | -99 | -99 | -93 | -99 | -99 | -99 | -99 | -93 | -99 | -99 |  |  | -96 | -99 | -99 | -99 |  | -94 | -99 | -99 | -99 | -99 | -93 | 0 |  |  |  | 0 | 0 | 0 |  |  | 0 | 0 | 0 | 0 |  | 0 | 0 | 0 | 0 | 0 | 0 | 0 |  |  |  | 0 | 0 | 0 |  |  | 0 | 0 | 0 |  |  | 0 | 0 | 0 | 0 |  | 0 | 0 | 0 | 0 |  | 0 | 0 | 0 | 0 |  | 0 | 0 | 0 | 0 | 0 | 0 | 0 | 0 | 0 | 0 | 0 | 0 | 0 | 0 | 0 | 0 | 0 | 0 | 0 | 0 | 0 | 0 | 0 |  |  | 0 | 0 | 0 |  |  | 0 | 0 | 0 | 0 |  | 0 | 0 | 0 | 0 |  | 0 | 0 | 0 | 0 |  | 0 | 0 | 0 | 0 | 0 | 0 | 0 | 0 | 0 | 0 | 0 | 0 | 0 | 0 | 0 | 0 | 0 | 0 | 0 | 0 | 0 | 0 | 0 |  |  | 0 | 0 | 0 | 0 |  | 0 | 0 | 0 | 0 | 0 | 0
| 5640 | 128 | -99 |  |  |  | -99 | -99 | -99 |  |  | -96 | -99 | -99 | -99 |  | -94 | -99 | -99 | -99 | -99 | -93 | -99 | -99 |  |  | -96 | -99 | -99 | -99 |  | -94 | -99 | -99 | -99 | -99 | -93 | -99 |  |  |  | -99 | -99 | -99 |  |  | -96 | -99 | -99 |  |  | -96 | -99 | -99 | -99 |  | -94 | -99 | -99 | -99 |  | -94 | -99 | -99 | -99 |  | -94 | -99 | -99 | -99 | -99 | -93 | -99 | -99 | -99 | -99 | -93 | -99 | -99 | -99 | -99 | -93 | -99 | -99 | -99 | -99 | -93 | -99 | -99 |  |  | -96 | -99 | -99 |  |  | -96 | -99 | -99 | -99 |  | -94 | -99 | -99 | -99 |  | -94 | -99 | -99 | -99 |  | -94 | -99 | -99 | -99 | -99 | -93 | -99 | -99 | -99 | -99 | -93 | -99 | -99 | -99 | -99 | -93 | -99 | -99 | -99 | -99 | -93 | -99 | -99 |  |  | -96 | -99 | -99 | -99 |  | -94 | -99 | -99 | -99 | -99 | -93 | 0 |  |  |  | 0 | 0 | 0 |  |  | 0 | 0 | 0 | 0 |  | 0 | 0 | 0 | 0 | 0 | 0 | 0 |  |  |  | 0 | 0 | 0 |  |  | 0 | 0 | 0 |  |  | 0 | 0 | 0 | 0 |  | 0 | 0 | 0 | 0 |  | 0 | 0 | 0 | 0 |  | 0 | 0 | 0 | 0 | 0 | 0 | 0 | 0 | 0 | 0 | 0 | 0 | 0 | 0 | 0 | 0 | 0 | 0 | 0 | 0 | 0 | 0 | 0 |  |  | 0 | 0 | 0 |  |  | 0 | 0 | 0 | 0 |  | 0 | 0 | 0 | 0 |  | 0 | 0 | 0 | 0 |  | 0 | 0 | 0 | 0 | 0 | 0 | 0 | 0 | 0 | 0 | 0 | 0 | 0 | 0 | 0 | 0 | 0 | 0 | 0 | 0 | 0 | 0 | 0 |  |  | 0 | 0 | 0 | 0 |  | 0 | 0 | 0 | 0 | 0 | 0 | 0 |  |  |  | 0 | 0 | 0 |  |  | 0 | 0 | 0 | 0 |  | 0 | 0 | 0 | 0 | 0 | 0 | 0 |  |  |  | 0 | 0 | 0 |  |  | 0 | 0 | 0 |  |  | 0 | 0 | 0 | 0 |  | 0 | 0 | 0 | 0 |  | 0 | 0 | 0 | 0 |  | 0 | 0 | 0 | 0 | 0 | 0 | 0 | 0 | 0 | 0 | 0 | 0 | 0 | 0 | 0 | 0 | 0 | 0 | 0 | 0 | 0 | 0 | 0 |  |  | 0 | 0 | 0 |  |  | 0 | 0 | 0 | 0 |  | 0 | 0 | 0 | 0 |  | 0 | 0 | 0 | 0 |  | 0 | 0 | 0 | 0 | 0 | 0 | 0 | 0 | 0 | 0 | 0 | 0 | 0 | 0 | 0 | 0 | 0 | 0 | 0 | 0 | 0 | 0 | 0 |  |  | 0 | 0 | 0 | 0 |  | 0 | 0 | 0 | 0 | 0 | 0
| 5660 | 132 | -99 |  |  |  | -99 | -99 | -99 |  |  | -96 | -99 | -99 | -99 |  | -94 | -99 | -99 | -99 | -99 | -93 | -99 | -99 |  |  | -96 | -99 | -99 | -99 |  | -94 | -99 | -99 | -99 | -99 | -93 | -99 |  |  |  | -99 | -99 | -99 |  |  | -96 | -99 | -99 |  |  | -96 | -99 | -99 | -99 |  | -94 | -99 | -99 | -99 |  | -94 | -99 | -99 | -99 |  | -94 | -99 | -99 | -99 | -99 | -93 | -99 | -99 | -99 | -99 | -93 | -99 | -99 | -99 | -99 | -93 | -99 | -99 | -99 | -99 | -93 | -99 | -99 |  |  | -96 | -99 | -99 |  |  | -96 | -99 | -99 | -99 |  | -94 | -99 | -99 | -99 |  | -94 | -99 | -99 | -99 |  | -94 | -99 | -99 | -99 | -99 | -93 | -99 | -99 | -99 | -99 | -93 | -99 | -99 | -99 | -99 | -93 | -99 | -99 | -99 | -99 | -93 | -99 | -99 |  |  | -96 | -99 | -99 | -99 |  | -94 | -99 | -99 | -99 | -99 | -93 | -99 |  |  |  | -99 | -99 | -99 |  |  | -96 | -99 | -99 | -99 |  | -94 | -99 | -99 | -99 | -99 | -93 | -99 |  |  |  | -99 | -99 | -99 |  |  | -96 | -99 | -99 |  |  | -96 | -99 | -99 | -99 |  | -94 | -99 | -99 | -99 |  | -94 | -99 | -99 | -99 |  | -94 | -99 | -99 | -99 | -99 | -93 | -99 | -99 | -99 | -99 | -93 | -99 | -99 | -99 | -99 | -93 | -99 | -99 | -99 | -99 | -93 | -99 | -99 |  |  | -96 | -99 | -99 |  |  | -96 | -99 | -99 | -99 |  | -94 | -99 | -99 | -99 |  | -94 | -99 | -99 | -99 |  | -94 | -99 | -99 | -99 | -99 | -93 | -99 | -99 | -99 | -99 | -93 | -99 | -99 | -99 | -99 | -93 | -99 | -99 | -99 | -99 | -93 | -99 | -99 |  |  | -96 | -99 | -99 | -99 |  | -94 | -99 | -99 | -99 | -99 | -93 | -99 |  |  |  | -99 | -99 | -99 |  |  | -96 | -99 | -99 | -99 |  | -94 | -99 | -99 | -99 | -99 | -93 | -99 |  |  |  | -99 | -99 | -99 |  |  | -96 | -99 | -99 |  |  | -96 | -99 | -99 | -99 |  | -94 | -99 | -99 | -99 |  | -94 | -99 | -99 | -99 |  | -94 | -99 | -99 | -99 | -99 | -93 | -99 | -99 | -99 | -99 | -93 | -99 | -99 | -99 | -99 | -93 | -99 | -99 | -99 | -99 | -93 | -99 | -99 |  |  | -96 | -99 | -99 |  |  | -96 | -99 | -99 | -99 |  | -94 | -99 | -99 | -99 |  | -94 | -99 | -99 | -99 |  | -94 | -99 | -99 | -99 | -99 | -93 | -99 | -99 | -99 | -99 | -93 | -99 | -99 | -99 | -99 | -93 | -99 | -99 | -99 | -99 | -93 | -99 | -99 |  |  | -96 | -99 | -99 | -99 |  | -94 | -99 | -99 | -99 | -99 | -93
| 5680 | 136 | -99 |  |  |  | -99 | -99 | -99 |  |  | -96 | -99 | -99 | -99 |  | -94 | -99 | -99 | -99 | -99 | -93 | -99 | -99 |  |  | -96 | -99 | -99 | -99 |  | -94 | -99 | -99 | -99 | -99 | -93 | -99 |  |  |  | -99 | -99 | -99 |  |  | -96 | -99 | -99 |  |  | -96 | -99 | -99 | -99 |  | -94 | -99 | -99 | -99 |  | -94 | -99 | -99 | -99 |  | -94 | -99 | -99 | -99 | -99 | -93 | -99 | -99 | -99 | -99 | -93 | -99 | -99 | -99 | -99 | -93 | -99 | -99 | -99 | -99 | -93 | -99 | -99 |  |  | -96 | -99 | -99 |  |  | -96 | -99 | -99 | -99 |  | -94 | -99 | -99 | -99 |  | -94 | -99 | -99 | -99 |  | -94 | -99 | -99 | -99 | -99 | -93 | -99 | -99 | -99 | -99 | -93 | -99 | -99 | -99 | -99 | -93 | -99 | -99 | -99 | -99 | -93 | -99 | -99 |  |  | -96 | -99 | -99 | -99 |  | -94 | -99 | -99 | -99 | -99 | -93 | 0 |  |  |  | 0 | 0 | 0 |  |  | 0 | 0 | 0 | 0 |  | 0 | 0 | 0 | 0 | 0 | 0 | 0 |  |  |  | 0 | 0 | 0 |  |  | 0 | 0 | 0 |  |  | 0 | 0 | 0 | 0 |  | 0 | 0 | 0 | 0 |  | 0 | 0 | 0 | 0 |  | 0 | 0 | 0 | 0 | 0 | 0 | 0 | 0 | 0 | 0 | 0 | 0 | 0 | 0 | 0 | 0 | 0 | 0 | 0 | 0 | 0 | 0 | 0 |  |  | 0 | 0 | 0 |  |  | 0 | 0 | 0 | 0 |  | 0 | 0 | 0 | 0 |  | 0 | 0 | 0 | 0 |  | 0 | 0 | 0 | 0 | 0 | 0 | 0 | 0 | 0 | 0 | 0 | 0 | 0 | 0 | 0 | 0 | 0 | 0 | 0 | 0 | 0 | 0 | 0 |  |  | 0 | 0 | 0 | 0 |  | 0 | 0 | 0 | 0 | 0 | 0 | 0 |  |  |  | 0 | 0 | 0 |  |  | 0 | 0 | 0 | 0 |  | 0 | 0 | 0 | 0 | 0 | 0 | 0 |  |  |  | 0 | 0 | 0 |  |  | 0 | 0 | 0 |  |  | 0 | 0 | 0 | 0 |  | 0 | 0 | 0 | 0 |  | 0 | 0 | 0 | 0 |  | 0 | 0 | 0 | 0 | 0 | 0 | 0 | 0 | 0 | 0 | 0 | 0 | 0 | 0 | 0 | 0 | 0 | 0 | 0 | 0 | 0 | 0 | 0 |  |  | 0 | 0 | 0 |  |  | 0 | 0 | 0 | 0 |  | 0 | 0 | 0 | 0 |  | 0 | 0 | 0 | 0 |  | 0 | 0 | 0 | 0 | 0 | 0 | 0 | 0 | 0 | 0 | 0 | 0 | 0 | 0 | 0 | 0 | 0 | 0 | 0 | 0 | 0 | 0 | 0 |  |  | 0 | 0 | 0 | 0 |  | 0 | 0 | 0 | 0 | 0 | 0
| 5700 | 140 | -99 |  |  |  | -99 | -99 | -99 |  |  | -96 | -99 | -99 | -99 |  | -94 | -99 | -99 | -99 | -99 | -93 | -99 | -99 |  |  | -96 | -99 | -99 | -99 |  | -94 | -99 | -99 | -99 | -99 | -93 | -99 |  |  |  | -99 | -99 | -99 |  |  | -96 | -99 | -99 |  |  | -96 | -99 | -99 | -99 |  | -94 | -99 | -99 | -99 |  | -94 | -99 | -99 | -99 |  | -94 | -99 | -99 | -99 | -99 | -93 | -99 | -99 | -99 | -99 | -93 | -99 | -99 | -99 | -99 | -93 | -99 | -99 | -99 | -99 | -93 | -99 | -99 |  |  | -96 | -99 | -99 |  |  | -96 | -99 | -99 | -99 |  | -94 | -99 | -99 | -99 |  | -94 | -99 | -99 | -99 |  | -94 | -99 | -99 | -99 | -99 | -93 | -99 | -99 | -99 | -99 | -93 | -99 | -99 | -99 | -99 | -93 | -99 | -99 | -99 | -99 | -93 | -99 | -99 |  |  | -96 | -99 | -99 | -99 |  | -94 | -99 | -99 | -99 | -99 | -93 | -99 |  |  |  | -99 | -99 | -99 |  |  | -96 | -99 | -99 | -99 |  | -94 | -99 | -99 | -99 | -99 | -93 | -99 |  |  |  | -99 | -99 | -99 |  |  | -96 | -99 | -99 |  |  | -96 | -99 | -99 | -99 |  | -94 | -99 | -99 | -99 |  | -94 | -99 | -99 | -99 |  | -94 | -99 | -99 | -99 | -99 | -93 | -99 | -99 | -99 | -99 | -93 | -99 | -99 | -99 | -99 | -93 | -99 | -99 | -99 | -99 | -93 | -99 | -99 |  |  | -96 | -99 | -99 |  |  | -96 | -99 | -99 | -99 |  | -94 | -99 | -99 | -99 |  | -94 | -99 | -99 | -99 |  | -94 | -99 | -99 | -99 | -99 | -93 | -99 | -99 | -99 | -99 | -93 | -99 | -99 | -99 | -99 | -93 | -99 | -99 | -99 | -99 | -93 | -99 | -99 |  |  | -96 | -99 | -99 | -99 |  | -94 | -99 | -99 | -99 | -99 | -93 | 0 |  |  |  | 0 | 0 | 0 |  |  | 0 | 0 | 0 | 0 |  | 0 | 0 | 0 | 0 | 0 | 0 | 0 |  |  |  | 0 | 0 | 0 |  |  | 0 | 0 | 0 |  |  | 0 | 0 | 0 | 0 |  | 0 | 0 | 0 | 0 |  | 0 | 0 | 0 | 0 |  | 0 | 0 | 0 | 0 | 0 | 0 | 0 | 0 | 0 | 0 | 0 | 0 | 0 | 0 | 0 | 0 | 0 | 0 | 0 | 0 | 0 | 0 | 0 |  |  | 0 | 0 | 0 |  |  | 0 | 0 | 0 | 0 |  | 0 | 0 | 0 | 0 |  | 0 | 0 | 0 | 0 |  | 0 | 0 | 0 | 0 | 0 | 0 | 0 | 0 | 0 | 0 | 0 | 0 | 0 | 0 | 0 | 0 | 0 | 0 | 0 | 0 | 0 | 0 | 0 |  |  | 0 | 0 | 0 | 0 |  | 0 | 0 | 0 | 0 | 0 | 0
| 5720 | 144 | -99 |  |  |  | -99 | -99 | -99 |  |  | -96 | -99 | -99 | -99 |  | -94 | -99 | -99 | -99 | -99 | -93 | -99 | -99 |  |  | -96 | -99 | -99 | -99 |  | -94 | -99 | -99 | -99 | -99 | -93 | -99 |  |  |  | -99 | -99 | -99 |  |  | -96 | -99 | -99 |  |  | -96 | -99 | -99 | -99 |  | -94 | -99 | -99 | -99 |  | -94 | -99 | -99 | -99 |  | -94 | -99 | -99 | -99 | -99 | -93 | -99 | -99 | -99 | -99 | -93 | -99 | -99 | -99 | -99 | -93 | -99 | -99 | -99 | -99 | -93 | -99 | -99 |  |  | -96 | -99 | -99 |  |  | -96 | -99 | -99 | -99 |  | -94 | -99 | -99 | -99 |  | -94 | -99 | -99 | -99 |  | -94 | -99 | -99 | -99 | -99 | -93 | -99 | -99 | -99 | -99 | -93 | -99 | -99 | -99 | -99 | -93 | -99 | -99 | -99 | -99 | -93 | -99 | -99 |  |  | -96 | -99 | -99 | -99 |  | -94 | -99 | -99 | -99 | -99 | -93 | 0 |  |  |  | 0 | 0 | 0 |  |  | 0 | 0 | 0 | 0 |  | 0 | 0 | 0 | 0 | 0 | 0 | 0 |  |  |  | 0 | 0 | 0 |  |  | 0 | 0 | 0 |  |  | 0 | 0 | 0 | 0 |  | 0 | 0 | 0 | 0 |  | 0 | 0 | 0 | 0 |  | 0 | 0 | 0 | 0 | 0 | 0 | 0 | 0 | 0 | 0 | 0 | 0 | 0 | 0 | 0 | 0 | 0 | 0 | 0 | 0 | 0 | 0 | 0 |  |  | 0 | 0 | 0 |  |  | 0 | 0 | 0 | 0 |  | 0 | 0 | 0 | 0 |  | 0 | 0 | 0 | 0 |  | 0 | 0 | 0 | 0 | 0 | 0 | 0 | 0 | 0 | 0 | 0 | 0 | 0 | 0 | 0 | 0 | 0 | 0 | 0 | 0 | 0 | 0 | 0 |  |  | 0 | 0 | 0 | 0 |  | 0 | 0 | 0 | 0 | 0 | 0 | 0 |  |  |  | 0 | 0 | 0 |  |  | 0 | 0 | 0 | 0 |  | 0 | 0 | 0 | 0 | 0 | 0 | 0 |  |  |  | 0 | 0 | 0 |  |  | 0 | 0 | 0 |  |  | 0 | 0 | 0 | 0 |  | 0 | 0 | 0 | 0 |  | 0 | 0 | 0 | 0 |  | 0 | 0 | 0 | 0 | 0 | 0 | 0 | 0 | 0 | 0 | 0 | 0 | 0 | 0 | 0 | 0 | 0 | 0 | 0 | 0 | 0 | 0 | 0 |  |  | 0 | 0 | 0 |  |  | 0 | 0 | 0 | 0 |  | 0 | 0 | 0 | 0 |  | 0 | 0 | 0 | 0 |  | 0 | 0 | 0 | 0 | 0 | 0 | 0 | 0 | 0 | 0 | 0 | 0 | 0 | 0 | 0 | 0 | 0 | 0 | 0 | 0 | 0 | 0 | 0 |  |  | 0 | 0 | 0 | 0 |  | 0 | 0 | 0 | 0 | 0 | 0
UNII-3 | 5745 | 149 | 17 |  |  |  | 17 | 17 | 17 |  |  | 20 | 17 | 17 | 17 |  | 22 | 17 | 17 | 17 | 17 | 23 | 17 | 17 |  |  | 20 | 17 | 17 | 17 |  | 22 | 17 | 17 | 17 | 17 | 23 | 17 |  |  |  | 17 | 17 | 17 |  |  | 20 | 17 | 17 |  |  | 20 | 17 | 17 | 17 |  | 22 | 17 | 17 | 17 |  | 22 | 17 | 17 | 17 |  | 22 | 17 | 17 | 17 | 17 | 23 | 17 | 17 | 17 | 17 | 23 | 17 | 17 | 17 | 17 | 23 | 17 | 17 | 17 | 17 | 23 | 17 | 17 |  |  | 20 | 17 | 17 |  |  | 20 | 17 | 17 | 17 |  | 22 | 17 | 17 | 17 |  | 22 | 17 | 17 | 17 |  | 22 | 17 | 17 | 17 | 17 | 23 | 17 | 17 | 17 | 17 | 23 | 17 | 17 | 17 | 17 | 23 | 17 | 17 | 17 | 17 | 23 | 17 | 17 |  |  | 20 | 17 | 17 | 17 |  | 22 | 17 | 17 | 17 | 17 | 23 | 17 |  |  |  | 17 | 17 | 17 |  |  | 20 | 17 | 17 | 17 |  | 22 | 17 | 17 | 17 | 17 | 23 | 17 |  |  |  | 17 | 17 | 17 |  |  | 20 | 17 | 17 |  |  | 20 | 17 | 17 | 17 |  | 22 | 17 | 17 | 17 |  | 22 | 17 | 17 | 17 |  | 22 | 17 | 17 | 17 | 17 | 23 | 17 | 17 | 17 | 17 | 23 | 17 | 17 | 17 | 17 | 23 | 17 | 17 | 17 | 17 | 23 | 17 | 17 |  |  | 20 | 17 | 17 |  |  | 20 | 17 | 17 | 17 |  | 22 | 17 | 17 | 17 |  | 22 | 17 | 17 | 17 |  | 22 | 17 | 17 | 17 | 17 | 23 | 17 | 17 | 17 | 17 | 23 | 17 | 17 | 17 | 17 | 23 | 17 | 17 | 17 | 17 | 23 | 17 | 17 |  |  | 20 | 17 | 17 | 17 |  | 22 | 17 | 17 | 17 | 17 | 23 | 17 |  |  |  | 17 | 17 | 17 |  |  | 20 | 17 | 17 | 17 |  | 22 | 17 | 17 | 17 | 17 | 23 | 17 |  |  |  | 17 | 17 | 17 |  |  | 20 | 17 | 17 |  |  | 20 | 17 | 17 | 17 |  | 22 | 17 | 17 | 17 |  | 22 | 17 | 17 | 17 |  | 22 | 17 | 17 | 17 | 17 | 23 | 17 | 17 | 17 | 17 | 23 | 17 | 17 | 17 | 17 | 23 | 17 | 17 | 17 | 17 | 23 | 17 | 17 |  |  | 20 | 17 | 17 |  |  | 20 | 17 | 17 | 17 |  | 22 | 17 | 17 | 17 |  | 22 | 17 | 17 | 17 |  | 22 | 17 | 17 | 17 | 17 | 23 | 17 | 17 | 17 | 17 | 23 | 17 | 17 | 17 | 17 | 23 | 17 | 17 | 17 | 17 | 23 | 17 | 17 |  |  | 20 | 17 | 17 | 17 |  | 22 | 17 | 17 | 17 | 17 | 23
| 5765 | 153 | 17 |  |  |  | 17 | 17 | 17 |  |  | 20 | 17 | 17 | 17 |  | 22 | 17 | 17 | 17 | 17 | 23 | 17 | 17 |  |  | 20 | 17 | 17 | 17 |  | 22 | 17 | 17 | 17 | 17 | 23 | 17 |  |  |  | 17 | 17 | 17 |  |  | 20 | 17 | 17 |  |  | 20 | 17 | 17 | 17 |  | 22 | 17 | 17 | 17 |  | 22 | 17 | 17 | 17 |  | 22 | 17 | 17 | 17 | 17 | 23 | 17 | 17 | 17 | 17 | 23 | 17 | 17 | 17 | 17 | 23 | 17 | 17 | 17 | 17 | 23 | 17 | 17 |  |  | 20 | 17 | 17 |  |  | 20 | 17 | 17 | 17 |  | 22 | 17 | 17 | 17 |  | 22 | 17 | 17 | 17 |  | 22 | 17 | 17 | 17 | 17 | 23 | 17 | 17 | 17 | 17 | 23 | 17 | 17 | 17 | 17 | 23 | 17 | 17 | 17 | 17 | 23 | 17 | 17 |  |  | 20 | 17 | 17 | 17 |  | 22 | 17 | 17 | 17 | 17 | 23 | 0 |  |  |  | 0 | 0 | 0 |  |  | 0 | 0 | 0 | 0 |  | 0 | 0 | 0 | 0 | 0 | 0 | 0 |  |  |  | 0 | 0 | 0 |  |  | 0 | 0 | 0 |  |  | 0 | 0 | 0 | 0 |  | 0 | 0 | 0 | 0 |  | 0 | 0 | 0 | 0 |  | 0 | 0 | 0 | 0 | 0 | 0 | 0 | 0 | 0 | 0 | 0 | 0 | 0 | 0 | 0 | 0 | 0 | 0 | 0 | 0 | 0 | 0 | 0 |  |  | 0 | 0 | 0 |  |  | 0 | 0 | 0 | 0 |  | 0 | 0 | 0 | 0 |  | 0 | 0 | 0 | 0 |  | 0 | 0 | 0 | 0 | 0 | 0 | 0 | 0 | 0 | 0 | 0 | 0 | 0 | 0 | 0 | 0 | 0 | 0 | 0 | 0 | 0 | 0 | 0 |  |  | 0 | 0 | 0 | 0 |  | 0 | 0 | 0 | 0 | 0 | 0 | 0 |  |  |  | 0 | 0 | 0 |  |  | 0 | 0 | 0 | 0 |  | 0 | 0 | 0 | 0 | 0 | 0 | 0 |  |  |  | 0 | 0 | 0 |  |  | 0 | 0 | 0 |  |  | 0 | 0 | 0 | 0 |  | 0 | 0 | 0 | 0 |  | 0 | 0 | 0 | 0 |  | 0 | 0 | 0 | 0 | 0 | 0 | 0 | 0 | 0 | 0 | 0 | 0 | 0 | 0 | 0 | 0 | 0 | 0 | 0 | 0 | 0 | 0 | 0 |  |  | 0 | 0 | 0 |  |  | 0 | 0 | 0 | 0 |  | 0 | 0 | 0 | 0 |  | 0 | 0 | 0 | 0 |  | 0 | 0 | 0 | 0 | 0 | 0 | 0 | 0 | 0 | 0 | 0 | 0 | 0 | 0 | 0 | 0 | 0 | 0 | 0 | 0 | 0 | 0 | 0 |  |  | 0 | 0 | 0 | 0 |  | 0 | 0 | 0 | 0 | 0 | 0
| 5785 | 157 | 17 |  |  |  | 17 | 17 | 17 |  |  | 20 | 17 | 17 | 17 |  | 22 | 17 | 17 | 17 | 17 | 23 | 17 | 17 |  |  | 20 | 17 | 17 | 17 |  | 22 | 17 | 17 | 17 | 17 | 23 | 17 |  |  |  | 17 | 17 | 17 |  |  | 20 | 17 | 17 |  |  | 20 | 17 | 17 | 17 |  | 22 | 17 | 17 | 17 |  | 22 | 17 | 17 | 17 |  | 22 | 17 | 17 | 17 | 17 | 23 | 17 | 17 | 17 | 17 | 23 | 17 | 17 | 17 | 17 | 23 | 17 | 17 | 17 | 17 | 23 | 17 | 17 |  |  | 20 | 17 | 17 |  |  | 20 | 17 | 17 | 17 |  | 22 | 17 | 17 | 17 |  | 22 | 17 | 17 | 17 |  | 22 | 17 | 17 | 17 | 17 | 23 | 17 | 17 | 17 | 17 | 23 | 17 | 17 | 17 | 17 | 23 | 17 | 17 | 17 | 17 | 23 | 17 | 17 |  |  | 20 | 17 | 17 | 17 |  | 22 | 17 | 17 | 17 | 17 | 23 | 17 |  |  |  | 17 | 17 | 17 |  |  | 20 | 17 | 17 | 17 |  | 22 | 17 | 17 | 17 | 17 | 23 | 17 |  |  |  | 17 | 17 | 17 |  |  | 20 | 17 | 17 |  |  | 20 | 17 | 17 | 17 |  | 22 | 17 | 17 | 17 |  | 22 | 17 | 17 | 17 |  | 22 | 17 | 17 | 17 | 17 | 23 | 17 | 17 | 17 | 17 | 23 | 17 | 17 | 17 | 17 | 23 | 17 | 17 | 17 | 17 | 23 | 17 | 17 |  |  | 20 | 17 | 17 |  |  | 20 | 17 | 17 | 17 |  | 22 | 17 | 17 | 17 |  | 22 | 17 | 17 | 17 |  | 22 | 17 | 17 | 17 | 17 | 23 | 17 | 17 | 17 | 17 | 23 | 17 | 17 | 17 | 17 | 23 | 17 | 17 | 17 | 17 | 23 | 17 | 17 |  |  | 20 | 17 | 17 | 17 |  | 22 | 17 | 17 | 17 | 17 | 23 | 0 |  |  |  | 0 | 0 | 0 |  |  | 0 | 0 | 0 | 0 |  | 0 | 0 | 0 | 0 | 0 | 0 | 0 |  |  |  | 0 | 0 | 0 |  |  | 0 | 0 | 0 |  |  | 0 | 0 | 0 | 0 |  | 0 | 0 | 0 | 0 |  | 0 | 0 | 0 | 0 |  | 0 | 0 | 0 | 0 | 0 | 0 | 0 | 0 | 0 | 0 | 0 | 0 | 0 | 0 | 0 | 0 | 0 | 0 | 0 | 0 | 0 | 0 | 0 |  |  | 0 | 0 | 0 |  |  | 0 | 0 | 0 | 0 |  | 0 | 0 | 0 | 0 |  | 0 | 0 | 0 | 0 |  | 0 | 0 | 0 | 0 | 0 | 0 | 0 | 0 | 0 | 0 | 0 | 0 | 0 | 0 | 0 | 0 | 0 | 0 | 0 | 0 | 0 | 0 | 0 |  |  | 0 | 0 | 0 | 0 |  | 0 | 0 | 0 | 0 | 0 | 0
| 5805 | 161 | 17 |  |  |  | 17 | 17 | 17 |  |  | 20 | 17 | 17 | 17 |  | 22 | 17 | 17 | 17 | 17 | 23 | 17 | 17 |  |  | 20 | 17 | 17 | 17 |  | 22 | 17 | 17 | 17 | 17 | 23 | 17 |  |  |  | 17 | 17 | 17 |  |  | 20 | 17 | 17 |  |  | 20 | 17 | 17 | 17 |  | 22 | 17 | 17 | 17 |  | 22 | 17 | 17 | 17 |  | 22 | 17 | 17 | 17 | 17 | 23 | 17 | 17 | 17 | 17 | 23 | 17 | 17 | 17 | 17 | 23 | 17 | 17 | 17 | 17 | 23 | 17 | 17 |  |  | 20 | 17 | 17 |  |  | 20 | 17 | 17 | 17 |  | 22 | 17 | 17 | 17 |  | 22 | 17 | 17 | 17 |  | 22 | 17 | 17 | 17 | 17 | 23 | 17 | 17 | 17 | 17 | 23 | 17 | 17 | 17 | 17 | 23 | 17 | 17 | 17 | 17 | 23 | 17 | 17 |  |  | 20 | 17 | 17 | 17 |  | 22 | 17 | 17 | 17 | 17 | 23 | 0 |  |  |  | 0 | 0 | 0 |  |  | 0 | 0 | 0 | 0 |  | 0 | 0 | 0 | 0 | 0 | 0 | 0 |  |  |  | 0 | 0 | 0 |  |  | 0 | 0 | 0 |  |  | 0 | 0 | 0 | 0 |  | 0 | 0 | 0 | 0 |  | 0 | 0 | 0 | 0 |  | 0 | 0 | 0 | 0 | 0 | 0 | 0 | 0 | 0 | 0 | 0 | 0 | 0 | 0 | 0 | 0 | 0 | 0 | 0 | 0 | 0 | 0 | 0 |  |  | 0 | 0 | 0 |  |  | 0 | 0 | 0 | 0 |  | 0 | 0 | 0 | 0 |  | 0 | 0 | 0 | 0 |  | 0 | 0 | 0 | 0 | 0 | 0 | 0 | 0 | 0 | 0 | 0 | 0 | 0 | 0 | 0 | 0 | 0 | 0 | 0 | 0 | 0 | 0 | 0 |  |  | 0 | 0 | 0 | 0 |  | 0 | 0 | 0 | 0 | 0 | 0 | 0 |  |  |  | 0 | 0 | 0 |  |  | 0 | 0 | 0 | 0 |  | 0 | 0 | 0 | 0 | 0 | 0 | 0 |  |  |  | 0 | 0 | 0 |  |  | 0 | 0 | 0 |  |  | 0 | 0 | 0 | 0 |  | 0 | 0 | 0 | 0 |  | 0 | 0 | 0 | 0 |  | 0 | 0 | 0 | 0 | 0 | 0 | 0 | 0 | 0 | 0 | 0 | 0 | 0 | 0 | 0 | 0 | 0 | 0 | 0 | 0 | 0 | 0 | 0 |  |  | 0 | 0 | 0 |  |  | 0 | 0 | 0 | 0 |  | 0 | 0 | 0 | 0 |  | 0 | 0 | 0 | 0 |  | 0 | 0 | 0 | 0 | 0 | 0 | 0 | 0 | 0 | 0 | 0 | 0 | 0 | 0 | 0 | 0 | 0 | 0 | 0 | 0 | 0 | 0 | 0 |  |  | 0 | 0 | 0 | 0 |  | 0 | 0 | 0 | 0 | 0 | 0
5.8 ISM | 5825 | 165 | 17 |  |  |  | 17 | 17 | 17 |  |  | 20 | 17 | 17 | 17 |  | 22 | 17 | 17 | 17 | 17 | 23 | 17 | 17 |  |  | 20 | 17 | 17 | 17 |  | 22 | 17 | 17 | 17 | 17 | 23 | 17 |  |  |  | 17 | 17 | 17 |  |  | 20 | 17 | 17 |  |  | 20 | 17 | 17 | 17 |  | 22 | 17 | 17 | 17 |  | 22 | 17 | 17 | 17 |  | 22 | 17 | 17 | 17 | 17 | 23 | 17 | 17 | 17 | 17 | 23 | 17 | 17 | 17 | 17 | 23 | 17 | 17 | 17 | 17 | 23 | 17 | 17 |  |  | 20 | 17 | 17 |  |  | 20 | 17 | 17 | 17 |  | 22 | 17 | 17 | 17 |  | 22 | 17 | 17 | 17 |  | 22 | 17 | 17 | 17 | 17 | 23 | 17 | 17 | 17 | 17 | 23 | 17 | 17 | 17 | 17 | 23 | 17 | 17 | 17 | 17 | 23 | 17 | 17 |  |  | 20 | 17 | 17 | 17 |  | 22 | 17 | 17 | 17 | 17 | 23 | -99 |  |  |  | -99 | -99 | -99 |  |  | -96 | -99 | -99 | -99 |  | -94 | -99 | -99 | -99 | -99 | -93 | -99 |  |  |  | -99 | -99 | -99 |  |  | -96 | -99 | -99 |  |  | -96 | -99 | -99 | -99 |  | -94 | -99 | -99 | -99 |  | -94 | -99 | -99 | -99 |  | -94 | -99 | -99 | -99 | -99 | -93 | -99 | -99 | -99 | -99 | -93 | -99 | -99 | -99 | -99 | -93 | -99 | -99 | -99 | -99 | -93 | -99 | -99 |  |  | -96 | -99 | -99 |  |  | -96 | -99 | -99 | -99 |  | -94 | -99 | -99 | -99 |  | -94 | -99 | -99 | -99 |  | -94 | -99 | -99 | -99 | -99 | -93 | -99 | -99 | -99 | -99 | -93 | -99 | -99 | -99 | -99 | -93 | -99 | -99 | -99 | -99 | -93 | -99 | -99 |  |  | -96 | -99 | -99 | -99 |  | -94 | -99 | -99 | -99 | -99 | -93 | -99 |  |  |  | -99 | -99 | -99 |  |  | -96 | -99 | -99 | -99 |  | -94 | -99 | -99 | -99 | -99 | -93 | -99 |  |  |  | -99 | -99 | -99 |  |  | -96 | -99 | -99 |  |  | -96 | -99 | -99 | -99 |  | -94 | -99 | -99 | -99 |  | -94 | -99 | -99 | -99 |  | -94 | -99 | -99 | -99 | -99 | -93 | -99 | -99 | -99 | -99 | -93 | -99 | -99 | -99 | -99 | -93 | -99 | -99 | -99 | -99 | -93 | -99 | -99 |  |  | -96 | -99 | -99 |  |  | -96 | -99 | -99 | -99 |  | -94 | -99 | -99 | -99 |  | -94 | -99 | -99 | -99 |  | -94 | -99 | -99 | -99 | -99 | -93 | -99 | -99 | -99 | -99 | -93 | -99 | -99 | -99 | -99 | -93 | -99 | -99 | -99 | -99 | -93 | -99 | -99 |  |  | -96 | -99 | -99 | -99 |  | -94 | -99 | -99 | -99 | -99 | -93
| 5845 | 169 | -99 |  |  |  | -99 | -99 | -99 |  |  | -96 | -99 | -99 | -99 |  | -94 | -99 | -99 | -99 | -99 | -93 | -99 | -99 |  |  | -96 | -99 | -99 | -99 |  | -94 | -99 | -99 | -99 | -99 | -93 | -99 |  |  |  | -99 | -99 | -99 |  |  | -96 | -99 | -99 |  |  | -96 | -99 | -99 | -99 |  | -94 | -99 | -99 | -99 |  | -94 | -99 | -99 | -99 |  | -94 | -99 | -99 | -99 | -99 | -93 | -99 | -99 | -99 | -99 | -93 | -99 | -99 | -99 | -99 | -93 | -99 | -99 | -99 | -99 | -93 | -99 | -99 |  |  | -96 | -99 | -99 |  |  | -96 | -99 | -99 | -99 |  | -94 | -99 | -99 | -99 |  | -94 | -99 | -99 | -99 |  | -94 | -99 | -99 | -99 | -99 | -93 | -99 | -99 | -99 | -99 | -93 | -99 | -99 | -99 | -99 | -93 | -99 | -99 | -99 | -99 | -93 | -99 | -99 |  |  | -96 | -99 | -99 | -99 |  | -94 | -99 | -99 | -99 | -99 | -93 | -99 |  |  |  | -99 | -99 | -99 |  |  | -96 | -99 | -99 | -99 |  | -94 | -99 | -99 | -99 | -99 | -93 | -99 |  |  |  | -99 | -99 | -99 |  |  | -96 | -99 | -99 |  |  | -96 | -99 | -99 | -99 |  | -94 | -99 | -99 | -99 |  | -94 | -99 | -99 | -99 |  | -94 | -99 | -99 | -99 | -99 | -93 | -99 | -99 | -99 | -99 | -93 | -99 | -99 | -99 | -99 | -93 | -99 | -99 | -99 | -99 | -93 | -99 | -99 |  |  | -96 | -99 | -99 |  |  | -96 | -99 | -99 | -99 |  | -94 | -99 | -99 | -99 |  | -94 | -99 | -99 | -99 |  | -94 | -99 | -99 | -99 | -99 | -93 | -99 | -99 | -99 | -99 | -93 | -99 | -99 | -99 | -99 | -93 | -99 | -99 | -99 | -99 | -93 | -99 | -99 |  |  | -96 | -99 | -99 | -99 |  | -94 | -99 | -99 | -99 | -99 | -93 | -99 |  |  |  | -99 | -99 | -99 |  |  | -96 | -99 | -99 | -99 |  | -94 | -99 | -99 | -99 | -99 | -93 | -99 |  |  |  | -99 | -99 | -99 |  |  | -96 | -99 | -99 |  |  | -96 | -99 | -99 | -99 |  | -94 | -99 | -99 | -99 |  | -94 | -99 | -99 | -99 |  | -94 | -99 | -99 | -99 | -99 | -93 | -99 | -99 | -99 | -99 | -93 | -99 | -99 | -99 | -99 | -93 | -99 | -99 | -99 | -99 | -93 | -99 | -99 |  |  | -96 | -99 | -99 |  |  | -96 | -99 | -99 | -99 |  | -94 | -99 | -99 | -99 |  | -94 | -99 | -99 | -99 |  | -94 | -99 | -99 | -99 | -99 | -93 | -99 | -99 | -99 | -99 | -93 | -99 | -99 | -99 | -99 | -93 | -99 | -99 | -99 | -99 | -93 | -99 | -99 |  |  | -96 | -99 | -99 | -99 |  | -94 | -99 | -99 | -99 | -99 | -93
| 5865 | 173 | -99 |  |  |  | -99 | -99 | -99 |  |  | -96 | -99 | -99 | -99 |  | -94 | -99 | -99 | -99 | -99 | -93 | -99 | -99 |  |  | -96 | -99 | -99 | -99 |  | -94 | -99 | -99 | -99 | -99 | -93 | -99 |  |  |  | -99 | -99 | -99 |  |  | -96 | -99 | -99 |  |  | -96 | -99 | -99 | -99 |  | -94 | -99 | -99 | -99 |  | -94 | -99 | -99 | -99 |  | -94 | -99 | -99 | -99 | -99 | -93 | -99 | -99 | -99 | -99 | -93 | -99 | -99 | -99 | -99 | -93 | -99 | -99 | -99 | -99 | -93 | -99 | -99 |  |  | -96 | -99 | -99 |  |  | -96 | -99 | -99 | -99 |  | -94 | -99 | -99 | -99 |  | -94 | -99 | -99 | -99 |  | -94 | -99 | -99 | -99 | -99 | -93 | -99 | -99 | -99 | -99 | -93 | -99 | -99 | -99 | -99 | -93 | -99 | -99 | -99 | -99 | -93 | -99 | -99 |  |  | -96 | -99 | -99 | -99 |  | -94 | -99 | -99 | -99 | -99 | -93 | 0 |  |  |  | 0 | 0 | 0 |  |  | 0 | 0 | 0 | 0 |  | 0 | 0 | 0 | 0 | 0 | 0 | 0 |  |  |  | 0 | 0 | 0 |  |  | 0 | 0 | 0 |  |  | 0 | 0 | 0 | 0 |  | 0 | 0 | 0 | 0 |  | 0 | 0 | 0 | 0 |  | 0 | 0 | 0 | 0 | 0 | 0 | 0 | 0 | 0 | 0 | 0 | 0 | 0 | 0 | 0 | 0 | 0 | 0 | 0 | 0 | 0 | 0 | 0 |  |  | 0 | 0 | 0 |  |  | 0 | 0 | 0 | 0 |  | 0 | 0 | 0 | 0 |  | 0 | 0 | 0 | 0 |  | 0 | 0 | 0 | 0 | 0 | 0 | 0 | 0 | 0 | 0 | 0 | 0 | 0 | 0 | 0 | 0 | 0 | 0 | 0 | 0 | 0 | 0 | 0 |  |  | 0 | 0 | 0 | 0 |  | 0 | 0 | 0 | 0 | 0 | 0 | -99 |  |  |  | -99 | -99 | -99 |  |  | -96 | -99 | -99 | -99 |  | -94 | -99 | -99 | -99 | -99 | -93 | -99 |  |  |  | -99 | -99 | -99 |  |  | -96 | -99 | -99 |  |  | -96 | -99 | -99 | -99 |  | -94 | -99 | -99 | -99 |  | -94 | -99 | -99 | -99 |  | -94 | -99 | -99 | -99 | -99 | -93 | -99 | -99 | -99 | -99 | -93 | -99 | -99 | -99 | -99 | -93 | -99 | -99 | -99 | -99 | -93 | -99 | -99 |  |  | -96 | -99 | -99 |  |  | -96 | -99 | -99 | -99 |  | -94 | -99 | -99 | -99 |  | -94 | -99 | -99 | -99 |  | -94 | -99 | -99 | -99 | -99 | -93 | -99 | -99 | -99 | -99 | -93 | -99 | -99 | -99 | -99 | -93 | -99 | -99 | -99 | -99 | -93 | -99 | -99 |  |  | -96 | -99 | -99 | -99 |  | -94 | -99 | -99 | -99 | -99 | -93
5 GHz Max Power (in dBm)
Regulatory Domain: -N, Antenna Gain: 5 dBi
DFS Channels Are In Italics |  |  | Non HT20 | [19 empty] | Non HT20 - Beam Form | [14 empty] | HT/VHT20 | [49 empty] | HT/VHT20 - Beam Form | [44 empty] | HT/VHT20 - STBC | [14 empty] | Non HT40 | [19 empty] | HT/VHT40 | [49 empty] | HT/VHT40 - Beam Form | [44 empty] | HT/VHT40 - STBC | [14 empty] | Non HT80 | [19 empty] | VHT80 | [49 empty] | VHT80 - Beam Form | [44 empty] | VHT80 - STBC
|  |  | Single Antenna |  |  |  |  | Dual Antennas |  |  |  |  | Triple Antennas |  |  |  |  | Quad Antennas |  |  |  |  | Dual Antennas |  |  |  |  | Triple Antennas |  |  |  |  | Quad Antennas |  |  |  |  | Single Antenna |  |  |  |  | Dual Antennas |  |  |  |  | Dual Antennas |  |  |  |  | Triple Antennas |  |  |  |  | Triple Antennas |  |  |  |  | Triple Antennas |  |  |  |  | Quad Antennas |  |  |  |  | Quad Antennas |  |  |  |  | Quad Antennas |  |  |  |  | Quad Antennas |  |  |  |  | Dual Antennas |  |  |  |  | Dual Antennas |  |  |  |  | Triple Antennas |  |  |  |  | Triple Antennas |  |  |  |  | Triple Antennas |  |  |  |  | Quad Antennas |  |  |  |  | Quad Antennas |  |  |  |  | Quad Antennas |  |  |  |  | Quad Antennas |  |  |  |  | Dual Antennas |  |  |  |  | Triple Antennas |  |  |  |  | Quad Antennas |  |  |  |  | Single Antenna |  |  |  |  | Dual Antennas |  |  |  |  | Triple Antennas |  |  |  |  | Quad Antennas |  |  |  |  | Single Antenna |  |  |  |  | Dual Antennas |  |  |  |  | Dual Antennas |  |  |  |  | Triple Antennas |  |  |  |  | Triple Antennas |  |  |  |  | Triple Antennas |  |  |  |  | Quad Antennas |  |  |  |  | Quad Antennas |  |  |  |  | Quad Antennas |  |  |  |  | Quad Antennas |  |  |  |  | Dual Antennas |  |  |  |  | Dual Antennas |  |  |  |  | Triple Antennas |  |  |  |  | Triple Antennas |  |  |  |  | Triple Antennas |  |  |  |  | Quad Antennas |  |  |  |  | Quad Antennas |  |  |  |  | Quad Antennas |  |  |  |  | Quad Antennas |  |  |  |  | Dual Antennas |  |  |  |  | Triple Antennas |  |  |  |  | Quad Antennas |  |  |  |  | Single Antenna |  |  |  |  | Dual Antennas |  |  |  |  | Triple Antennas |  |  |  |  | Quad Antennas |  |  |  |  | Single Antenna |  |  |  |  | Dual Antennas |  |  |  |  | Dual Antennas |  |  |  |  | Triple Antennas |  |  |  |  | Triple Antennas |  |  |  |  | Triple Antennas |  |  |  |  | Quad Antennas |  |  |  |  | Quad Antennas |  |  |  |  | Quad Antennas |  |  |  |  | Quad Antennas |  |  |  |  | Dual Antennas |  |  |  |  | Dual Antennas |  |  |  |  | Triple Antennas |  |  |  |  | Triple Antennas |  |  |  |  | Triple Antennas |  |  |  |  | Quad Antennas |  |  |  |  | Quad Antennas |  |  |  |  | Quad Antennas |  |  |  |  | Quad Antennas |  |  |  |  | Dual Antennas |  |  |  |  | Triple Antennas |  |  |  |  | Quad Antennas
|  |  | 6 to 54 Mb/s |  |  |  |  | 6 to 54 Mb/s |  |  |  |  | 6 to 54 Mb/s |  |  |  |  | 6 to 54 Mb/s |  |  |  |  | 6 to 54 Mb/s |  |  |  |  | 6 to 54 Mb/s |  |  |  |  | 6 to 54 Mb/s |  |  |  |  | M0 to M7 |  |  |  |  | M0 to M7 |  |  |  |  | M8 to M15 |  |  |  |  | M0 to M7 |  |  |  |  | M8 to M15 |  |  |  |  | M16 to M23 |  |  |  |  | M0 to M7 |  |  |  |  | M8 to M15 |  |  |  |  | M16 to M23 |  |  |  |  | M24 to M31 |  |  |  |  | M0 to M7 |  |  |  |  | M8 to M15 |  |  |  |  | M0 to M7 |  |  |  |  | M8 to M15 |  |  |  |  | M16 to M23 |  |  |  |  | M0 to M7 |  |  |  |  | M8 to M15 |  |  |  |  | M16 to M23 |  |  |  |  | M24 to M31 |  |  |  |  | M0 to M7 |  |  |  |  | M0 to M7 |  |  |  |  | M0 to M7 |  |  |  |  | 6 to 54 Mb/s |  |  |  |  | 6 to 54 Mb/s |  |  |  |  | 6 to 54 Mb/s |  |  |  |  | 6 to 54 Mb/s |  |  |  |  | M0 to M7 |  |  |  |  | M0 to M7 |  |  |  |  | M8 to M15 |  |  |  |  | M0 to M7 |  |  |  |  | M8 to M15 |  |  |  |  | M16 to M23 |  |  |  |  | M0 to M7 |  |  |  |  | M8 to M15 |  |  |  |  | M16 to M23 |  |  |  |  | M24 to M31 |  |  |  |  | M0 to M7 |  |  |  |  | M8 to M15 |  |  |  |  | M0 to M7 |  |  |  |  | M8 to M15 |  |  |  |  | M16 to M23 |  |  |  |  | M0 to M7 |  |  |  |  | M8 to M15 |  |  |  |  | M16 to M23 |  |  |  |  | M24 to M31 |  |  |  |  | M0 to M7 |  |  |  |  | M0 to M7 |  |  |  |  | M0 to M7 |  |  |  |  | 6 to 54 Mb/s |  |  |  |  | 6 to 54 Mb/s |  |  |  |  | 6 to 54 Mb/s |  |  |  |  | 6 to 54 Mb/s |  |  |  |  | M0.1 to M9.1 |  |  |  |  | M0.1 to M9.1 |  |  |  |  | M0.2 to M9.2 |  |  |  |  | M0.1 to M9.1 |  |  |  |  | M0.2 to M9.2 |  |  |  |  | M0.3 to M9.3 |  |  |  |  | M0.1 to M9.1 |  |  |  |  | M0.2 to M9.2 |  |  |  |  | M0.3 to M9.3 |  |  |  |  | M0.4 to M9.4 |  |  |  |  | M0.1 to M9.1 |  |  |  |  | M0.2 to M9.2 |  |  |  |  | M0.1 to M9.1 |  |  |  |  | M0.2 to M9.2 |  |  |  |  | M0.3 to M9.3 |  |  |  |  | M0.1 to M9.1 |  |  |  |  | M0.2 to M9.2 |  |  |  |  | M0.3 to M9.3 |  |  |  |  | M0.4 to M9.4 |  |  |  |  | M0.1 to M9.1 |  |  |  |  | M0.1 to M9.1 |  |  |  |  | M0.1 to M9.1
[38 empty] | M0.1 to M9.1 |  |  |  |  | M0.1 to M9.1 |  |  |  |  | M0.2 to M9.2 |  |  |  |  | M0.1 to M9.1 |  |  |  |  | M0.2 to M9.2 |  |  |  |  | M0.3 to M9.3 |  |  |  |  | M0.1 to M9.1 |  |  |  |  | M0.2 to M9.2 |  |  |  |  | M0.3 to M9.3 |  |  |  |  | M0.4 to M9.4 |  |  |  |  | M0.1 to M9.1 |  |  |  |  | M0.2 to M9.2 |  |  |  |  | M0.1 to M9.1 |  |  |  |  | M0.2 to M9.2 |  |  |  |  | M0.3 to M9.3 |  |  |  |  | M0.1 to M9.1 |  |  |  |  | M0.2 to M9.2 |  |  |  |  | M0.3 to M9.3 |  |  |  |  | M0.4 to M9.4 |  |  |  |  | M0.2 to M9.2 |  |  |  |  | M0.2 to M9.2 |  |  |  |  | M0.2 to M9.2 | [24 empty] | M0.1 to M9.1 |  |  |  |  | M0.1 to M9.1 |  |  |  |  | M0.2 to M9.2 |  |  |  |  | M0.1 to M9.1 |  |  |  |  | M0.2 to M9.2 |  |  |  |  | M0.3 to M9.3 |  |  |  |  | M0.1 to M9.1 |  |  |  |  | M0.2 to M9.2 |  |  |  |  | M0.3 to M9.3 |  |  |  |  | M0.4 to M9.4 |  |  |  |  | M0.1 to M9.1 |  |  |  |  | M0.2 to M9.2 |  |  |  |  | M0.1 to M9.1 |  |  |  |  | M0.2 to M9.2 |  |  |  |  | M0.3 to M9.3 |  |  |  |  | M0.1 to M9.1 |  |  |  |  | M0.2 to M9.2 |  |  |  |  | M0.3 to M9.3 |  |  |  |  | M0.4 to M9.4 |  |  |  |  | M0.2 to M9.2 |  |  |  |  | M0.2 to M9.2 |  |  |  |  | M0.2 to M9.2
Band | Freq (MHz) | Ch ID | A | B | C | D | Total Pwr | A | B | C | D | Total Pwr | A | B | C | D | Total Pwr | A | B | C | D | Total Pwr | A | B | C | D | Total Pwr | A | B | C | D | Total Pwr | A | B | C | D | Total Pwr | A | B | C | D | Total Pwr | A | B | C | D | Total Pwr | A | B | C | D | Total Pwr | A | B | C | D | Total Pwr | A | B | C | D | Total Pwr | A | B | C | D | Total Pwr | A | B | C | D | Total Pwr | A | B | C | D | Total Pwr | A | B | C | D | Total Pwr | A | B | C | D | Total Pwr | A | B | C | D | Total Pwr | A | B | C | D | Total Pwr | A | B | C | D | Total Pwr | A | B | C | D | Total Pwr | A | B | C | D | Total Pwr | A | B | C | D | Total Pwr | A | B | C | D | Total Pwr | A | B | C | D | Total Pwr | A | B | C | D | Total Pwr | A | B | C | D | Total Pwr | A | B | C | D | Total Pwr | A | B | C | D | Total Pwr | A | B | C | D | Total Pwr | A | B | C | D | Total Pwr | A | B | C | D | Total Pwr | A | B | C | D | Total Pwr | A | B | C | D | Total Pwr | A | B | C | D | Total Pwr | A | B | C | D | Total Pwr | A | B | C | D | Total Pwr | A | B | C | D | Total Pwr | A | B | C | D | Total Pwr | A | B | C | D | Total Pwr | A | B | C | D | Total Pwr | A | B | C | D | Total Pwr | A | B | C | D | Total Pwr | A | B | C | D | Total Pwr | A | B | C | D | Total Pwr | A | B | C | D | Total Pwr | A | B | C | D | Total Pwr | A | B | C | D | Total Pwr | A | B | C | D | Total Pwr | A | B | C | D | Total Pwr | A | B | C | D | Total Pwr | A | B | C | D | Total Pwr | A | B | C | D | Total Pwr | A | B | C | D | Total Pwr | A | B | C | D | Total Pwr | A | B | C | D | Total Pwr | A | B | C | D | Total Pwr | A | B | C | D | Total Pwr | A | B | C | D | Total Pwr | A | B | C | D | Total Pwr | A | B | C | D | Total Pwr | A | B | C | D | Total Pwr | A | B | C | D | Total Pwr | A | B | C | D | Total Pwr | A | B | C | D | Total Pwr | A | B | C | D | Total Pwr | A | B | C | D | Total Pwr | A | B | C | D | Total Pwr | A | B | C | D | Total Pwr | A | B | C | D | Total Pwr | A | B | C | D | Total Pwr | A | B | C | D | Total Pwr | A | B | C | D | Total Pwr | A | B | C | D | Total Pwr | A | B | C | D | Total Pwr | A | B | C | D | Total Pwr | A | B | C | D | Total Pwr | A | B | C | D | Total Pwr | A | B | C | D | Total Pwr | A | B | C | D | Total Pwr | A | B | C | D | Total Pwr
UNII-1 | 5180 | 36 | 16 |  |  |  | 16 | 13 | 13 |  |  | 16 | 11 | 11 | 11 |  | 16 | 10 | 10 | 10 | 10 | 16 | 11 | 11 |  |  | 14 | 7 | 7 | 7 |  | 12 | 5 | 5 | 5 | 5 | 11 | 16 |  |  |  | 16 | 13 | 13 |  |  | 16 | 13 | 13 |  |  | 16 | 11 | 11 | 11 |  | 16 | 11 | 11 | 11 |  | 16 | 11 | 11 | 11 |  | 16 | 10 | 10 | 10 | 10 | 16 | 10 | 10 | 10 | 10 | 16 | 10 | 10 | 10 | 10 | 16 | 10 | 10 | 10 | 10 | 16 | 11 | 11 |  |  | 14 | 13 | 13 |  |  | 16 | 7 | 7 | 7 |  | 12 | 10 | 10 | 10 |  | 15 | 11 | 11 | 11 |  | 16 | 5 | 5 | 5 | 5 | 11 | 8 | 8 | 8 | 8 | 14 | 10 | 10 | 10 | 10 | 16 | 10 | 10 | 10 | 10 | 16 | 13 | 13 |  |  | 16 | 11 | 11 | 11 |  | 16 | 10 | 10 | 10 | 10 | 16 | 17 |  |  |  | 17 | 14 | 14 |  |  | 17 | 12 | 12 | 12 |  | 17 | 11 | 11 | 11 | 11 | 17 | 17 |  |  |  | 17 | 14 | 14 |  |  | 17 | 14 | 14 |  |  | 17 | 12 | 12 | 12 |  | 17 | 12 | 12 | 12 |  | 17 | 12 | 12 | 12 |  | 17 | 11 | 11 | 11 | 11 | 17 | 11 | 11 | 11 | 11 | 17 | 11 | 11 | 11 | 11 | 17 | 11 | 11 | 11 | 11 | 17 | 11 | 11 |  |  | 14 | 14 | 14 |  |  | 17 | 8 | 8 | 8 |  | 13 | 11 | 11 | 11 |  | 16 | 12 | 12 | 12 |  | 17 | 5 | 5 | 5 | 5 | 11 | 8 | 8 | 8 | 8 | 14 | 10 | 10 | 10 | 10 | 16 | 11 | 11 | 11 | 11 | 17 | 14 | 14 |  |  | 17 | 12 | 12 | 12 |  | 17 | 11 | 11 | 11 | 11 | 17 | 17 |  |  |  | 17 | 14 | 14 |  |  | 17 | 12 | 12 | 12 |  | 17 | 11 | 11 | 11 | 11 | 17 | 17 |  |  |  | 17 | 14 | 14 |  |  | 17 | 14 | 14 |  |  | 17 | 12 | 12 | 12 |  | 17 | 12 | 12 | 12 |  | 17 | 12 | 12 | 12 |  | 17 | 11 | 11 | 11 | 11 | 17 | 11 | 11 | 11 | 11 | 17 | 11 | 11 | 11 | 11 | 17 | 11 | 11 | 11 | 11 | 17 | 11 | 11 |  |  | 14 | 14 | 14 |  |  | 17 | 8 | 8 | 8 |  | 13 | 11 | 11 | 11 |  | 16 | 12 | 12 | 12 |  | 17 | 5 | 5 | 5 | 5 | 11 | 8 | 8 | 8 | 8 | 14 | 10 | 10 | 10 | 10 | 16 | 11 | 11 | 11 | 11 | 17 | 14 | 14 |  |  | 17 | 12 | 12 | 12 |  | 17 | 11 | 11 | 11 | 11 | 17
| 5200 | 40 | 16 |  |  |  | 16 | 13 | 13 |  |  | 16 | 11 | 11 | 11 |  | 16 | 10 | 10 | 10 | 10 | 16 | 11 | 11 |  |  | 14 | 7 | 7 | 7 |  | 12 | 5 | 5 | 5 | 5 | 11 | 16 |  |  |  | 16 | 13 | 13 |  |  | 16 | 13 | 13 |  |  | 16 | 11 | 11 | 11 |  | 16 | 11 | 11 | 11 |  | 16 | 11 | 11 | 11 |  | 16 | 10 | 10 | 10 | 10 | 16 | 10 | 10 | 10 | 10 | 16 | 10 | 10 | 10 | 10 | 16 | 10 | 10 | 10 | 10 | 16 | 11 | 11 |  |  | 14 | 13 | 13 |  |  | 16 | 7 | 7 | 7 |  | 12 | 10 | 10 | 10 |  | 15 | 11 | 11 | 11 |  | 16 | 5 | 5 | 5 | 5 | 11 | 8 | 8 | 8 | 8 | 14 | 10 | 10 | 10 | 10 | 16 | 10 | 10 | 10 | 10 | 16 | 13 | 13 |  |  | 16 | 11 | 11 | 11 |  | 16 | 10 | 10 | 10 | 10 | 16 | 0 |  |  |  | 0 | 0 | 0 |  |  | 0 | 0 | 0 | 0 |  | 0 | 0 | 0 | 0 | 0 | 0 | 0 |  |  |  | 0 | 0 | 0 |  |  | 0 | 0 | 0 |  |  | 0 | 0 | 0 | 0 |  | 0 | 0 | 0 | 0 |  | 0 | 0 | 0 | 0 |  | 0 | 0 | 0 | 0 | 0 | 0 | 0 | 0 | 0 | 0 | 0 | 0 | 0 | 0 | 0 | 0 | 0 | 0 | 0 | 0 | 0 | 0 | 0 |  |  | 0 | 0 | 0 |  |  | 0 | 0 | 0 | 0 |  | 0 | 0 | 0 | 0 |  | 0 | 0 | 0 | 0 |  | 0 | 0 | 0 | 0 | 0 | 0 | 0 | 0 | 0 | 0 | 0 | 0 | 0 | 0 | 0 | 0 | 0 | 0 | 0 | 0 | 0 | 0 | 0 |  |  | 0 | 0 | 0 | 0 |  | 0 | 0 | 0 | 0 | 0 | 0 | 0 |  |  |  | 0 | 0 | 0 |  |  | 0 | 0 | 0 | 0 |  | 0 | 0 | 0 | 0 | 0 | 0 | 0 |  |  |  | 0 | 0 | 0 |  |  | 0 | 0 | 0 |  |  | 0 | 0 | 0 | 0 |  | 0 | 0 | 0 | 0 |  | 0 | 0 | 0 | 0 |  | 0 | 0 | 0 | 0 | 0 | 0 | 0 | 0 | 0 | 0 | 0 | 0 | 0 | 0 | 0 | 0 | 0 | 0 | 0 | 0 | 0 | 0 | 0 |  |  | 0 | 0 | 0 |  |  | 0 | 0 | 0 | 0 |  | 0 | 0 | 0 | 0 |  | 0 | 0 | 0 | 0 |  | 0 | 0 | 0 | 0 | 0 | 0 | 0 | 0 | 0 | 0 | 0 | 0 | 0 | 0 | 0 | 0 | 0 | 0 | 0 | 0 | 0 | 0 | 0 |  |  | 0 | 0 | 0 | 0 |  | 0 | 0 | 0 | 0 | 0 | 0
| 5220 | 44 | 16 |  |  |  | 16 | 13 | 13 |  |  | 16 | 11 | 11 | 11 |  | 16 | 10 | 10 | 10 | 10 | 16 | 11 | 11 |  |  | 14 | 7 | 7 | 7 |  | 12 | 5 | 5 | 5 | 5 | 11 | 16 |  |  |  | 16 | 13 | 13 |  |  | 16 | 13 | 13 |  |  | 16 | 11 | 11 | 11 |  | 16 | 11 | 11 | 11 |  | 16 | 11 | 11 | 11 |  | 16 | 10 | 10 | 10 | 10 | 16 | 10 | 10 | 10 | 10 | 16 | 10 | 10 | 10 | 10 | 16 | 10 | 10 | 10 | 10 | 16 | 11 | 11 |  |  | 14 | 13 | 13 |  |  | 16 | 7 | 7 | 7 |  | 12 | 10 | 10 | 10 |  | 15 | 11 | 11 | 11 |  | 16 | 5 | 5 | 5 | 5 | 11 | 8 | 8 | 8 | 8 | 14 | 10 | 10 | 10 | 10 | 16 | 10 | 10 | 10 | 10 | 16 | 13 | 13 |  |  | 16 | 11 | 11 | 11 |  | 16 | 10 | 10 | 10 | 10 | 16 | 17 |  |  |  | 17 | 14 | 14 |  |  | 17 | 12 | 12 | 12 |  | 17 | 11 | 11 | 11 | 11 | 17 | 17 |  |  |  | 17 | 14 | 14 |  |  | 17 | 14 | 14 |  |  | 17 | 12 | 12 | 12 |  | 17 | 12 | 12 | 12 |  | 17 | 12 | 12 | 12 |  | 17 | 11 | 11 | 11 | 11 | 17 | 11 | 11 | 11 | 11 | 17 | 11 | 11 | 11 | 11 | 17 | 11 | 11 | 11 | 11 | 17 | 11 | 11 |  |  | 14 | 14 | 14 |  |  | 17 | 8 | 8 | 8 |  | 13 | 11 | 11 | 11 |  | 16 | 12 | 12 | 12 |  | 17 | 5 | 5 | 5 | 5 | 11 | 8 | 8 | 8 | 8 | 14 | 10 | 10 | 10 | 10 | 16 | 11 | 11 | 11 | 11 | 17 | 14 | 14 |  |  | 17 | 12 | 12 | 12 |  | 17 | 11 | 11 | 11 | 11 | 17 | 0 |  |  |  | 0 | 0 | 0 |  |  | 0 | 0 | 0 | 0 |  | 0 | 0 | 0 | 0 | 0 | 0 | 0 |  |  |  | 0 | 0 | 0 |  |  | 0 | 0 | 0 |  |  | 0 | 0 | 0 | 0 |  | 0 | 0 | 0 | 0 |  | 0 | 0 | 0 | 0 |  | 0 | 0 | 0 | 0 | 0 | 0 | 0 | 0 | 0 | 0 | 0 | 0 | 0 | 0 | 0 | 0 | 0 | 0 | 0 | 0 | 0 | 0 | 0 |  |  | 0 | 0 | 0 |  |  | 0 | 0 | 0 | 0 |  | 0 | 0 | 0 | 0 |  | 0 | 0 | 0 | 0 |  | 0 | 0 | 0 | 0 | 0 | 0 | 0 | 0 | 0 | 0 | 0 | 0 | 0 | 0 | 0 | 0 | 0 | 0 | 0 | 0 | 0 | 0 | 0 |  |  | 0 | 0 | 0 | 0 |  | 0 | 0 | 0 | 0 | 0 | 0
| 5240 | 48 | 16 |  |  |  | 16 | 13 | 13 |  |  | 16 | 11 | 11 | 11 |  | 16 | 10 | 10 | 10 | 10 | 16 | 11 | 11 |  |  | 14 | 7 | 7 | 7 |  | 12 | 5 | 5 | 5 | 5 | 11 | 16 |  |  |  | 16 | 13 | 13 |  |  | 16 | 13 | 13 |  |  | 16 | 11 | 11 | 11 |  | 16 | 11 | 11 | 11 |  | 16 | 11 | 11 | 11 |  | 16 | 10 | 10 | 10 | 10 | 16 | 10 | 10 | 10 | 10 | 16 | 10 | 10 | 10 | 10 | 16 | 10 | 10 | 10 | 10 | 16 | 11 | 11 |  |  | 14 | 13 | 13 |  |  | 16 | 7 | 7 | 7 |  | 12 | 10 | 10 | 10 |  | 15 | 11 | 11 | 11 |  | 16 | 5 | 5 | 5 | 5 | 11 | 8 | 8 | 8 | 8 | 14 | 10 | 10 | 10 | 10 | 16 | 10 | 10 | 10 | 10 | 16 | 13 | 13 |  |  | 16 | 11 | 11 | 11 |  | 16 | 10 | 10 | 10 | 10 | 16 | 0 |  |  |  | 0 | 0 | 0 |  |  | 0 | 0 | 0 | 0 |  | 0 | 0 | 0 | 0 | 0 | 0 | 0 |  |  |  | 0 | 0 | 0 |  |  | 0 | 0 | 0 |  |  | 0 | 0 | 0 | 0 |  | 0 | 0 | 0 | 0 |  | 0 | 0 | 0 | 0 |  | 0 | 0 | 0 | 0 | 0 | 0 | 0 | 0 | 0 | 0 | 0 | 0 | 0 | 0 | 0 | 0 | 0 | 0 | 0 | 0 | 0 | 0 | 0 |  |  | 0 | 0 | 0 |  |  | 0 | 0 | 0 | 0 |  | 0 | 0 | 0 | 0 |  | 0 | 0 | 0 | 0 |  | 0 | 0 | 0 | 0 | 0 | 0 | 0 | 0 | 0 | 0 | 0 | 0 | 0 | 0 | 0 | 0 | 0 | 0 | 0 | 0 | 0 | 0 | 0 |  |  | 0 | 0 | 0 | 0 |  | 0 | 0 | 0 | 0 | 0 | 0 | 0 |  |  |  | 0 | 0 | 0 |  |  | 0 | 0 | 0 | 0 |  | 0 | 0 | 0 | 0 | 0 | 0 | 0 |  |  |  | 0 | 0 | 0 |  |  | 0 | 0 | 0 |  |  | 0 | 0 | 0 | 0 |  | 0 | 0 | 0 | 0 |  | 0 | 0 | 0 | 0 |  | 0 | 0 | 0 | 0 | 0 | 0 | 0 | 0 | 0 | 0 | 0 | 0 | 0 | 0 | 0 | 0 | 0 | 0 | 0 | 0 | 0 | 0 | 0 |  |  | 0 | 0 | 0 |  |  | 0 | 0 | 0 | 0 |  | 0 | 0 | 0 | 0 |  | 0 | 0 | 0 | 0 |  | 0 | 0 | 0 | 0 | 0 | 0 | 0 | 0 | 0 | 0 | 0 | 0 | 0 | 0 | 0 | 0 | 0 | 0 | 0 | 0 | 0 | 0 | 0 |  |  | 0 | 0 | 0 | 0 |  | 0 | 0 | 0 | 0 | 0 | 0
UNII-2 | 5260 | 52 | 16 |  |  |  | 16 | 13 | 13 |  |  | 16 | 11 | 11 | 11 |  | 16 | 10 | 10 | 10 | 10 | 16 | 11 | 11 |  |  | 14 | 7 | 7 | 7 |  | 12 | 5 | 5 | 5 | 5 | 11 | 16 |  |  |  | 16 | 13 | 13 |  |  | 16 | 13 | 13 |  |  | 16 | 11 | 11 | 11 |  | 16 | 11 | 11 | 11 |  | 16 | 11 | 11 | 11 |  | 16 | 10 | 10 | 10 | 10 | 16 | 10 | 10 | 10 | 10 | 16 | 10 | 10 | 10 | 10 | 16 | 10 | 10 | 10 | 10 | 16 | 11 | 11 |  |  | 14 | 13 | 13 |  |  | 16 | 7 | 7 | 7 |  | 12 | 10 | 10 | 10 |  | 15 | 11 | 11 | 11 |  | 16 | 5 | 5 | 5 | 5 | 11 | 8 | 8 | 8 | 8 | 14 | 10 | 10 | 10 | 10 | 16 | 10 | 10 | 10 | 10 | 16 | 13 | 13 |  |  | 16 | 11 | 11 | 11 |  | 16 | 10 | 10 | 10 | 10 | 16 | 17 |  |  |  | 17 | 14 | 14 |  |  | 17 | 12 | 12 | 12 |  | 17 | 11 | 11 | 11 | 11 | 17 | 17 |  |  |  | 17 | 14 | 14 |  |  | 17 | 14 | 14 |  |  | 17 | 12 | 12 | 12 |  | 17 | 12 | 12 | 12 |  | 17 | 12 | 12 | 12 |  | 17 | 11 | 11 | 11 | 11 | 17 | 11 | 11 | 11 | 11 | 17 | 11 | 11 | 11 | 11 | 17 | 11 | 11 | 11 | 11 | 17 | 11 | 11 |  |  | 14 | 14 | 14 |  |  | 17 | 8 | 8 | 8 |  | 13 | 11 | 11 | 11 |  | 16 | 12 | 12 | 12 |  | 17 | 5 | 5 | 5 | 5 | 11 | 8 | 8 | 8 | 8 | 14 | 10 | 10 | 10 | 10 | 16 | 11 | 11 | 11 | 11 | 17 | 14 | 14 |  |  | 17 | 12 | 12 | 12 |  | 17 | 11 | 11 | 11 | 11 | 17 | 17 |  |  |  | 17 | 14 | 14 |  |  | 17 | 12 | 12 | 12 |  | 17 | 11 | 11 | 11 | 11 | 17 | 17 |  |  |  | 17 | 14 | 14 |  |  | 17 | 14 | 14 |  |  | 17 | 12 | 12 | 12 |  | 17 | 12 | 12 | 12 |  | 17 | 12 | 12 | 12 |  | 17 | 11 | 11 | 11 | 11 | 17 | 11 | 11 | 11 | 11 | 17 | 11 | 11 | 11 | 11 | 17 | 11 | 11 | 11 | 11 | 17 | 11 | 11 |  |  | 14 | 14 | 14 |  |  | 17 | 8 | 8 | 8 |  | 13 | 11 | 11 | 11 |  | 16 | 12 | 12 | 12 |  | 17 | 5 | 5 | 5 | 5 | 11 | 8 | 8 | 8 | 8 | 14 | 10 | 10 | 10 | 10 | 16 | 11 | 11 | 11 | 11 | 17 | 14 | 14 |  |  | 17 | 12 | 12 | 12 |  | 17 | 11 | 11 | 11 | 11 | 17
| 5280 | 56 | 16 |  |  |  | 16 | 13 | 13 |  |  | 16 | 11 | 11 | 11 |  | 16 | 10 | 10 | 10 | 10 | 16 | 11 | 11 |  |  | 14 | 7 | 7 | 7 |  | 12 | 5 | 5 | 5 | 5 | 11 | 16 |  |  |  | 16 | 13 | 13 |  |  | 16 | 13 | 13 |  |  | 16 | 11 | 11 | 11 |  | 16 | 11 | 11 | 11 |  | 16 | 11 | 11 | 11 |  | 16 | 10 | 10 | 10 | 10 | 16 | 10 | 10 | 10 | 10 | 16 | 10 | 10 | 10 | 10 | 16 | 10 | 10 | 10 | 10 | 16 | 11 | 11 |  |  | 14 | 13 | 13 |  |  | 16 | 7 | 7 | 7 |  | 12 | 10 | 10 | 10 |  | 15 | 11 | 11 | 11 |  | 16 | 5 | 5 | 5 | 5 | 11 | 8 | 8 | 8 | 8 | 14 | 10 | 10 | 10 | 10 | 16 | 10 | 10 | 10 | 10 | 16 | 13 | 13 |  |  | 16 | 11 | 11 | 11 |  | 16 | 10 | 10 | 10 | 10 | 16 | 0 |  |  |  | 0 | 0 | 0 |  |  | 0 | 0 | 0 | 0 |  | 0 | 0 | 0 | 0 | 0 | 0 | 0 |  |  |  | 0 | 0 | 0 |  |  | 0 | 0 | 0 |  |  | 0 | 0 | 0 | 0 |  | 0 | 0 | 0 | 0 |  | 0 | 0 | 0 | 0 |  | 0 | 0 | 0 | 0 | 0 | 0 | 0 | 0 | 0 | 0 | 0 | 0 | 0 | 0 | 0 | 0 | 0 | 0 | 0 | 0 | 0 | 0 | 0 |  |  | 0 | 0 | 0 |  |  | 0 | 0 | 0 | 0 |  | 0 | 0 | 0 | 0 |  | 0 | 0 | 0 | 0 |  | 0 | 0 | 0 | 0 | 0 | 0 | 0 | 0 | 0 | 0 | 0 | 0 | 0 | 0 | 0 | 0 | 0 | 0 | 0 | 0 | 0 | 0 | 0 |  |  | 0 | 0 | 0 | 0 |  | 0 | 0 | 0 | 0 | 0 | 0 | 0 |  |  |  | 0 | 0 | 0 |  |  | 0 | 0 | 0 | 0 |  | 0 | 0 | 0 | 0 | 0 | 0 | 0 |  |  |  | 0 | 0 | 0 |  |  | 0 | 0 | 0 |  |  | 0 | 0 | 0 | 0 |  | 0 | 0 | 0 | 0 |  | 0 | 0 | 0 | 0 |  | 0 | 0 | 0 | 0 | 0 | 0 | 0 | 0 | 0 | 0 | 0 | 0 | 0 | 0 | 0 | 0 | 0 | 0 | 0 | 0 | 0 | 0 | 0 |  |  | 0 | 0 | 0 |  |  | 0 | 0 | 0 | 0 |  | 0 | 0 | 0 | 0 |  | 0 | 0 | 0 | 0 |  | 0 | 0 | 0 | 0 | 0 | 0 | 0 | 0 | 0 | 0 | 0 | 0 | 0 | 0 | 0 | 0 | 0 | 0 | 0 | 0 | 0 | 0 | 0 |  |  | 0 | 0 | 0 | 0 |  | 0 | 0 | 0 | 0 | 0 | 0
| 5300 | 60 | 16 |  |  |  | 16 | 13 | 13 |  |  | 16 | 11 | 11 | 11 |  | 16 | 10 | 10 | 10 | 10 | 16 | 11 | 11 |  |  | 14 | 7 | 7 | 7 |  | 12 | 5 | 5 | 5 | 5 | 11 | 16 |  |  |  | 16 | 13 | 13 |  |  | 16 | 13 | 13 |  |  | 16 | 11 | 11 | 11 |  | 16 | 11 | 11 | 11 |  | 16 | 11 | 11 | 11 |  | 16 | 10 | 10 | 10 | 10 | 16 | 10 | 10 | 10 | 10 | 16 | 10 | 10 | 10 | 10 | 16 | 10 | 10 | 10 | 10 | 16 | 11 | 11 |  |  | 14 | 13 | 13 |  |  | 16 | 7 | 7 | 7 |  | 12 | 10 | 10 | 10 |  | 15 | 11 | 11 | 11 |  | 16 | 5 | 5 | 5 | 5 | 11 | 8 | 8 | 8 | 8 | 14 | 10 | 10 | 10 | 10 | 16 | 10 | 10 | 10 | 10 | 16 | 13 | 13 |  |  | 16 | 11 | 11 | 11 |  | 16 | 10 | 10 | 10 | 10 | 16 | 17 |  |  |  | 17 | 14 | 14 |  |  | 17 | 12 | 12 | 12 |  | 17 | 11 | 11 | 11 | 11 | 17 | 17 |  |  |  | 17 | 14 | 14 |  |  | 17 | 14 | 14 |  |  | 17 | 12 | 12 | 12 |  | 17 | 12 | 12 | 12 |  | 17 | 12 | 12 | 12 |  | 17 | 11 | 11 | 11 | 11 | 17 | 11 | 11 | 11 | 11 | 17 | 11 | 11 | 11 | 11 | 17 | 11 | 11 | 11 | 11 | 17 | 11 | 11 |  |  | 14 | 14 | 14 |  |  | 17 | 8 | 8 | 8 |  | 13 | 11 | 11 | 11 |  | 16 | 12 | 12 | 12 |  | 17 | 5 | 5 | 5 | 5 | 11 | 8 | 8 | 8 | 8 | 14 | 10 | 10 | 10 | 10 | 16 | 11 | 11 | 11 | 11 | 17 | 14 | 14 |  |  | 17 | 12 | 12 | 12 |  | 17 | 11 | 11 | 11 | 11 | 17 | 0 |  |  |  | 0 | 0 | 0 |  |  | 0 | 0 | 0 | 0 |  | 0 | 0 | 0 | 0 | 0 | 0 | 0 |  |  |  | 0 | 0 | 0 |  |  | 0 | 0 | 0 |  |  | 0 | 0 | 0 | 0 |  | 0 | 0 | 0 | 0 |  | 0 | 0 | 0 | 0 |  | 0 | 0 | 0 | 0 | 0 | 0 | 0 | 0 | 0 | 0 | 0 | 0 | 0 | 0 | 0 | 0 | 0 | 0 | 0 | 0 | 0 | 0 | 0 |  |  | 0 | 0 | 0 |  |  | 0 | 0 | 0 | 0 |  | 0 | 0 | 0 | 0 |  | 0 | 0 | 0 | 0 |  | 0 | 0 | 0 | 0 | 0 | 0 | 0 | 0 | 0 | 0 | 0 | 0 | 0 | 0 | 0 | 0 | 0 | 0 | 0 | 0 | 0 | 0 | 0 |  |  | 0 | 0 | 0 | 0 |  | 0 | 0 | 0 | 0 | 0 | 0
| 5320 | 64 | 16 |  |  |  | 16 | 13 | 13 |  |  | 16 | 11 | 11 | 11 |  | 16 | 10 | 10 | 10 | 10 | 16 | 11 | 11 |  |  | 14 | 7 | 7 | 7 |  | 12 | 5 | 5 | 5 | 5 | 11 | 16 |  |  |  | 16 | 13 | 13 |  |  | 16 | 13 | 13 |  |  | 16 | 11 | 11 | 11 |  | 16 | 11 | 11 | 11 |  | 16 | 11 | 11 | 11 |  | 16 | 10 | 10 | 10 | 10 | 16 | 10 | 10 | 10 | 10 | 16 | 10 | 10 | 10 | 10 | 16 | 10 | 10 | 10 | 10 | 16 | 11 | 11 |  |  | 14 | 13 | 13 |  |  | 16 | 7 | 7 | 7 |  | 12 | 10 | 10 | 10 |  | 15 | 11 | 11 | 11 |  | 16 | 5 | 5 | 5 | 5 | 11 | 8 | 8 | 8 | 8 | 14 | 10 | 10 | 10 | 10 | 16 | 10 | 10 | 10 | 10 | 16 | 13 | 13 |  |  | 16 | 11 | 11 | 11 |  | 16 | 10 | 10 | 10 | 10 | 16 | 0 |  |  |  | 0 | 0 | 0 |  |  | 0 | 0 | 0 | 0 |  | 0 | 0 | 0 | 0 | 0 | 0 | 0 |  |  |  | 0 | 0 | 0 |  |  | 0 | 0 | 0 |  |  | 0 | 0 | 0 | 0 |  | 0 | 0 | 0 | 0 |  | 0 | 0 | 0 | 0 |  | 0 | 0 | 0 | 0 | 0 | 0 | 0 | 0 | 0 | 0 | 0 | 0 | 0 | 0 | 0 | 0 | 0 | 0 | 0 | 0 | 0 | 0 | 0 |  |  | 0 | 0 | 0 |  |  | 0 | 0 | 0 | 0 |  | 0 | 0 | 0 | 0 |  | 0 | 0 | 0 | 0 |  | 0 | 0 | 0 | 0 | 0 | 0 | 0 | 0 | 0 | 0 | 0 | 0 | 0 | 0 | 0 | 0 | 0 | 0 | 0 | 0 | 0 | 0 | 0 |  |  | 0 | 0 | 0 | 0 |  | 0 | 0 | 0 | 0 | 0 | 0 | 0 |  |  |  | 0 | 0 | 0 |  |  | 0 | 0 | 0 | 0 |  | 0 | 0 | 0 | 0 | 0 | 0 | 0 |  |  |  | 0 | 0 | 0 |  |  | 0 | 0 | 0 |  |  | 0 | 0 | 0 | 0 |  | 0 | 0 | 0 | 0 |  | 0 | 0 | 0 | 0 |  | 0 | 0 | 0 | 0 | 0 | 0 | 0 | 0 | 0 | 0 | 0 | 0 | 0 | 0 | 0 | 0 | 0 | 0 | 0 | 0 | 0 | 0 | 0 |  |  | 0 | 0 | 0 |  |  | 0 | 0 | 0 | 0 |  | 0 | 0 | 0 | 0 |  | 0 | 0 | 0 | 0 |  | 0 | 0 | 0 | 0 | 0 | 0 | 0 | 0 | 0 | 0 | 0 | 0 | 0 | 0 | 0 | 0 | 0 | 0 | 0 | 0 | 0 | 0 | 0 |  |  | 0 | 0 | 0 | 0 |  | 0 | 0 | 0 | 0 | 0 | 0
UNII-2Ext | 5500 | 100 | -99 |  |  |  | -99 | -99 | -99 |  |  | -96 | -99 | -99 | -99 |  | -94 | -99 | -99 | -99 | -99 | -93 | -99 | -99 |  |  | -96 | -99 | -99 | -99 |  | -94 | -99 | -99 | -99 | -99 | -93 | -99 |  |  |  | -99 | -99 | -99 |  |  | -96 | -99 | -99 |  |  | -96 | -99 | -99 | -99 |  | -94 | -99 | -99 | -99 |  | -94 | -99 | -99 | -99 |  | -94 | -99 | -99 | -99 | -99 | -93 | -99 | -99 | -99 | -99 | -93 | -99 | -99 | -99 | -99 | -93 | -99 | -99 | -99 | -99 | -93 | -99 | -99 |  |  | -96 | -99 | -99 |  |  | -96 | -99 | -99 | -99 |  | -94 | -99 | -99 | -99 |  | -94 | -99 | -99 | -99 |  | -94 | -99 | -99 | -99 | -99 | -93 | -99 | -99 | -99 | -99 | -93 | -99 | -99 | -99 | -99 | -93 | -99 | -99 | -99 | -99 | -93 | -99 | -99 |  |  | -96 | -99 | -99 | -99 |  | -94 | -99 | -99 | -99 | -99 | -93 | -99 |  |  |  | -99 | -99 | -99 |  |  | -96 | -99 | -99 | -99 |  | -94 | -99 | -99 | -99 | -99 | -93 | -99 |  |  |  | -99 | -99 | -99 |  |  | -96 | -99 | -99 |  |  | -96 | -99 | -99 | -99 |  | -94 | -99 | -99 | -99 |  | -94 | -99 | -99 | -99 |  | -94 | -99 | -99 | -99 | -99 | -93 | -99 | -99 | -99 | -99 | -93 | -99 | -99 | -99 | -99 | -93 | -99 | -99 | -99 | -99 | -93 | -99 | -99 |  |  | -96 | -99 | -99 |  |  | -96 | -99 | -99 | -99 |  | -94 | -99 | -99 | -99 |  | -94 | -99 | -99 | -99 |  | -94 | -99 | -99 | -99 | -99 | -93 | -99 | -99 | -99 | -99 | -93 | -99 | -99 | -99 | -99 | -93 | -99 | -99 | -99 | -99 | -93 | -99 | -99 |  |  | -96 | -99 | -99 | -99 |  | -94 | -99 | -99 | -99 | -99 | -93 | -99 |  |  |  | -99 | -99 | -99 |  |  | -96 | -99 | -99 | -99 |  | -94 | -99 | -99 | -99 | -99 | -93 | -99 |  |  |  | -99 | -99 | -99 |  |  | -96 | -99 | -99 |  |  | -96 | -99 | -99 | -99 |  | -94 | -99 | -99 | -99 |  | -94 | -99 | -99 | -99 |  | -94 | -99 | -99 | -99 | -99 | -93 | -99 | -99 | -99 | -99 | -93 | -99 | -99 | -99 | -99 | -93 | -99 | -99 | -99 | -99 | -93 | -99 | -99 |  |  | -96 | -99 | -99 |  |  | -96 | -99 | -99 | -99 |  | -94 | -99 | -99 | -99 |  | -94 | -99 | -99 | -99 |  | -94 | -99 | -99 | -99 | -99 | -93 | -99 | -99 | -99 | -99 | -93 | -99 | -99 | -99 | -99 | -93 | -99 | -99 | -99 | -99 | -93 | -99 | -99 |  |  | -96 | -99 | -99 | -99 |  | -94 | -99 | -99 | -99 | -99 | -93
| 5520 | 104 | -99 |  |  |  | -99 | -99 | -99 |  |  | -96 | -99 | -99 | -99 |  | -94 | -99 | -99 | -99 | -99 | -93 | -99 | -99 |  |  | -96 | -99 | -99 | -99 |  | -94 | -99 | -99 | -99 | -99 | -93 | -99 |  |  |  | -99 | -99 | -99 |  |  | -96 | -99 | -99 |  |  | -96 | -99 | -99 | -99 |  | -94 | -99 | -99 | -99 |  | -94 | -99 | -99 | -99 |  | -94 | -99 | -99 | -99 | -99 | -93 | -99 | -99 | -99 | -99 | -93 | -99 | -99 | -99 | -99 | -93 | -99 | -99 | -99 | -99 | -93 | -99 | -99 |  |  | -96 | -99 | -99 |  |  | -96 | -99 | -99 | -99 |  | -94 | -99 | -99 | -99 |  | -94 | -99 | -99 | -99 |  | -94 | -99 | -99 | -99 | -99 | -93 | -99 | -99 | -99 | -99 | -93 | -99 | -99 | -99 | -99 | -93 | -99 | -99 | -99 | -99 | -93 | -99 | -99 |  |  | -96 | -99 | -99 | -99 |  | -94 | -99 | -99 | -99 | -99 | -93 | 0 |  |  |  | 0 | 0 | 0 |  |  | 0 | 0 | 0 | 0 |  | 0 | 0 | 0 | 0 | 0 | 0 | 0 |  |  |  | 0 | 0 | 0 |  |  | 0 | 0 | 0 |  |  | 0 | 0 | 0 | 0 |  | 0 | 0 | 0 | 0 |  | 0 | 0 | 0 | 0 |  | 0 | 0 | 0 | 0 | 0 | 0 | 0 | 0 | 0 | 0 | 0 | 0 | 0 | 0 | 0 | 0 | 0 | 0 | 0 | 0 | 0 | 0 | 0 |  |  | 0 | 0 | 0 |  |  | 0 | 0 | 0 | 0 |  | 0 | 0 | 0 | 0 |  | 0 | 0 | 0 | 0 |  | 0 | 0 | 0 | 0 | 0 | 0 | 0 | 0 | 0 | 0 | 0 | 0 | 0 | 0 | 0 | 0 | 0 | 0 | 0 | 0 | 0 | 0 | 0 |  |  | 0 | 0 | 0 | 0 |  | 0 | 0 | 0 | 0 | 0 | 0 | 0 |  |  |  | 0 | 0 | 0 |  |  | 0 | 0 | 0 | 0 |  | 0 | 0 | 0 | 0 | 0 | 0 | 0 |  |  |  | 0 | 0 | 0 |  |  | 0 | 0 | 0 |  |  | 0 | 0 | 0 | 0 |  | 0 | 0 | 0 | 0 |  | 0 | 0 | 0 | 0 |  | 0 | 0 | 0 | 0 | 0 | 0 | 0 | 0 | 0 | 0 | 0 | 0 | 0 | 0 | 0 | 0 | 0 | 0 | 0 | 0 | 0 | 0 | 0 |  |  | 0 | 0 | 0 |  |  | 0 | 0 | 0 | 0 |  | 0 | 0 | 0 | 0 |  | 0 | 0 | 0 | 0 |  | 0 | 0 | 0 | 0 | 0 | 0 | 0 | 0 | 0 | 0 | 0 | 0 | 0 | 0 | 0 | 0 | 0 | 0 | 0 | 0 | 0 | 0 | 0 |  |  | 0 | 0 | 0 | 0 |  | 0 | 0 | 0 | 0 | 0 | 0
| 5540 | 108 | -99 |  |  |  | -99 | -99 | -99 |  |  | -96 | -99 | -99 | -99 |  | -94 | -99 | -99 | -99 | -99 | -93 | -99 | -99 |  |  | -96 | -99 | -99 | -99 |  | -94 | -99 | -99 | -99 | -99 | -93 | -99 |  |  |  | -99 | -99 | -99 |  |  | -96 | -99 | -99 |  |  | -96 | -99 | -99 | -99 |  | -94 | -99 | -99 | -99 |  | -94 | -99 | -99 | -99 |  | -94 | -99 | -99 | -99 | -99 | -93 | -99 | -99 | -99 | -99 | -93 | -99 | -99 | -99 | -99 | -93 | -99 | -99 | -99 | -99 | -93 | -99 | -99 |  |  | -96 | -99 | -99 |  |  | -96 | -99 | -99 | -99 |  | -94 | -99 | -99 | -99 |  | -94 | -99 | -99 | -99 |  | -94 | -99 | -99 | -99 | -99 | -93 | -99 | -99 | -99 | -99 | -93 | -99 | -99 | -99 | -99 | -93 | -99 | -99 | -99 | -99 | -93 | -99 | -99 |  |  | -96 | -99 | -99 | -99 |  | -94 | -99 | -99 | -99 | -99 | -93 | -99 |  |  |  | -99 | -99 | -99 |  |  | -96 | -99 | -99 | -99 |  | -94 | -99 | -99 | -99 | -99 | -93 | -99 |  |  |  | -99 | -99 | -99 |  |  | -96 | -99 | -99 |  |  | -96 | -99 | -99 | -99 |  | -94 | -99 | -99 | -99 |  | -94 | -99 | -99 | -99 |  | -94 | -99 | -99 | -99 | -99 | -93 | -99 | -99 | -99 | -99 | -93 | -99 | -99 | -99 | -99 | -93 | -99 | -99 | -99 | -99 | -93 | -99 | -99 |  |  | -96 | -99 | -99 |  |  | -96 | -99 | -99 | -99 |  | -94 | -99 | -99 | -99 |  | -94 | -99 | -99 | -99 |  | -94 | -99 | -99 | -99 | -99 | -93 | -99 | -99 | -99 | -99 | -93 | -99 | -99 | -99 | -99 | -93 | -99 | -99 | -99 | -99 | -93 | -99 | -99 |  |  | -96 | -99 | -99 | -99 |  | -94 | -99 | -99 | -99 | -99 | -93 | 0 |  |  |  | 0 | 0 | 0 |  |  | 0 | 0 | 0 | 0 |  | 0 | 0 | 0 | 0 | 0 | 0 | 0 |  |  |  | 0 | 0 | 0 |  |  | 0 | 0 | 0 |  |  | 0 | 0 | 0 | 0 |  | 0 | 0 | 0 | 0 |  | 0 | 0 | 0 | 0 |  | 0 | 0 | 0 | 0 | 0 | 0 | 0 | 0 | 0 | 0 | 0 | 0 | 0 | 0 | 0 | 0 | 0 | 0 | 0 | 0 | 0 | 0 | 0 |  |  | 0 | 0 | 0 |  |  | 0 | 0 | 0 | 0 |  | 0 | 0 | 0 | 0 |  | 0 | 0 | 0 | 0 |  | 0 | 0 | 0 | 0 | 0 | 0 | 0 | 0 | 0 | 0 | 0 | 0 | 0 | 0 | 0 | 0 | 0 | 0 | 0 | 0 | 0 | 0 | 0 |  |  | 0 | 0 | 0 | 0 |  | 0 | 0 | 0 | 0 | 0 | 0
| 5560 | 112 | -99 |  |  |  | -99 | -99 | -99 |  |  | -96 | -99 | -99 | -99 |  | -94 | -99 | -99 | -99 | -99 | -93 | -99 | -99 |  |  | -96 | -99 | -99 | -99 |  | -94 | -99 | -99 | -99 | -99 | -93 | -99 |  |  |  | -99 | -99 | -99 |  |  | -96 | -99 | -99 |  |  | -96 | -99 | -99 | -99 |  | -94 | -99 | -99 | -99 |  | -94 | -99 | -99 | -99 |  | -94 | -99 | -99 | -99 | -99 | -93 | -99 | -99 | -99 | -99 | -93 | -99 | -99 | -99 | -99 | -93 | -99 | -99 | -99 | -99 | -93 | -99 | -99 |  |  | -96 | -99 | -99 |  |  | -96 | -99 | -99 | -99 |  | -94 | -99 | -99 | -99 |  | -94 | -99 | -99 | -99 |  | -94 | -99 | -99 | -99 | -99 | -93 | -99 | -99 | -99 | -99 | -93 | -99 | -99 | -99 | -99 | -93 | -99 | -99 | -99 | -99 | -93 | -99 | -99 |  |  | -96 | -99 | -99 | -99 |  | -94 | -99 | -99 | -99 | -99 | -93 | 0 |  |  |  | 0 | 0 | 0 |  |  | 0 | 0 | 0 | 0 |  | 0 | 0 | 0 | 0 | 0 | 0 | 0 |  |  |  | 0 | 0 | 0 |  |  | 0 | 0 | 0 |  |  | 0 | 0 | 0 | 0 |  | 0 | 0 | 0 | 0 |  | 0 | 0 | 0 | 0 |  | 0 | 0 | 0 | 0 | 0 | 0 | 0 | 0 | 0 | 0 | 0 | 0 | 0 | 0 | 0 | 0 | 0 | 0 | 0 | 0 | 0 | 0 | 0 |  |  | 0 | 0 | 0 |  |  | 0 | 0 | 0 | 0 |  | 0 | 0 | 0 | 0 |  | 0 | 0 | 0 | 0 |  | 0 | 0 | 0 | 0 | 0 | 0 | 0 | 0 | 0 | 0 | 0 | 0 | 0 | 0 | 0 | 0 | 0 | 0 | 0 | 0 | 0 | 0 | 0 |  |  | 0 | 0 | 0 | 0 |  | 0 | 0 | 0 | 0 | 0 | 0 | 0 |  |  |  | 0 | 0 | 0 |  |  | 0 | 0 | 0 | 0 |  | 0 | 0 | 0 | 0 | 0 | 0 | 0 |  |  |  | 0 | 0 | 0 |  |  | 0 | 0 | 0 |  |  | 0 | 0 | 0 | 0 |  | 0 | 0 | 0 | 0 |  | 0 | 0 | 0 | 0 |  | 0 | 0 | 0 | 0 | 0 | 0 | 0 | 0 | 0 | 0 | 0 | 0 | 0 | 0 | 0 | 0 | 0 | 0 | 0 | 0 | 0 | 0 | 0 |  |  | 0 | 0 | 0 |  |  | 0 | 0 | 0 | 0 |  | 0 | 0 | 0 | 0 |  | 0 | 0 | 0 | 0 |  | 0 | 0 | 0 | 0 | 0 | 0 | 0 | 0 | 0 | 0 | 0 | 0 | 0 | 0 | 0 | 0 | 0 | 0 | 0 | 0 | 0 | 0 | 0 |  |  | 0 | 0 | 0 | 0 |  | 0 | 0 | 0 | 0 | 0 | 0
| 5580 | 116 | -99 |  |  |  | -99 | -99 | -99 |  |  | -96 | -99 | -99 | -99 |  | -94 | -99 | -99 | -99 | -99 | -93 | -99 | -99 |  |  | -96 | -99 | -99 | -99 |  | -94 | -99 | -99 | -99 | -99 | -93 | -99 |  |  |  | -99 | -99 | -99 |  |  | -96 | -99 | -99 |  |  | -96 | -99 | -99 | -99 |  | -94 | -99 | -99 | -99 |  | -94 | -99 | -99 | -99 |  | -94 | -99 | -99 | -99 | -99 | -93 | -99 | -99 | -99 | -99 | -93 | -99 | -99 | -99 | -99 | -93 | -99 | -99 | -99 | -99 | -93 | -99 | -99 |  |  | -96 | -99 | -99 |  |  | -96 | -99 | -99 | -99 |  | -94 | -99 | -99 | -99 |  | -94 | -99 | -99 | -99 |  | -94 | -99 | -99 | -99 | -99 | -93 | -99 | -99 | -99 | -99 | -93 | -99 | -99 | -99 | -99 | -93 | -99 | -99 | -99 | -99 | -93 | -99 | -99 |  |  | -96 | -99 | -99 | -99 |  | -94 | -99 | -99 | -99 | -99 | -93 | -99 |  |  |  | -99 | -99 | -99 |  |  | -96 | -99 | -99 | -99 |  | -94 | -99 | -99 | -99 | -99 | -93 | -99 |  |  |  | -99 | -99 | -99 |  |  | -96 | -99 | -99 |  |  | -96 | -99 | -99 | -99 |  | -94 | -99 | -99 | -99 |  | -94 | -99 | -99 | -99 |  | -94 | -99 | -99 | -99 | -99 | -93 | -99 | -99 | -99 | -99 | -93 | -99 | -99 | -99 | -99 | -93 | -99 | -99 | -99 | -99 | -93 | -99 | -99 |  |  | -96 | -99 | -99 |  |  | -96 | -99 | -99 | -99 |  | -94 | -99 | -99 | -99 |  | -94 | -99 | -99 | -99 |  | -94 | -99 | -99 | -99 | -99 | -93 | -99 | -99 | -99 | -99 | -93 | -99 | -99 | -99 | -99 | -93 | -99 | -99 | -99 | -99 | -93 | -99 | -99 |  |  | -96 | -99 | -99 | -99 |  | -94 | -99 | -99 | -99 | -99 | -93 | -99 |  |  |  | -99 | -99 | -99 |  |  | -96 | -99 | -99 | -99 |  | -94 | -99 | -99 | -99 | -99 | -93 | -99 |  |  |  | -99 | -99 | -99 |  |  | -96 | -99 | -99 |  |  | -96 | -99 | -99 | -99 |  | -94 | -99 | -99 | -99 |  | -94 | -99 | -99 | -99 |  | -94 | -99 | -99 | -99 | -99 | -93 | -99 | -99 | -99 | -99 | -93 | -99 | -99 | -99 | -99 | -93 | -99 | -99 | -99 | -99 | -93 | -99 | -99 |  |  | -96 | -99 | -99 |  |  | -96 | -99 | -99 | -99 |  | -94 | -99 | -99 | -99 |  | -94 | -99 | -99 | -99 |  | -94 | -99 | -99 | -99 | -99 | -93 | -99 | -99 | -99 | -99 | -93 | -99 | -99 | -99 | -99 | -93 | -99 | -99 | -99 | -99 | -93 | -99 | -99 |  |  | -96 | -99 | -99 | -99 |  | -94 | -99 | -99 | -99 | -99 | -93
| 5600 | 120 | -99 |  |  |  | -99 | -99 | -99 |  |  | -96 | -99 | -99 | -99 |  | -94 | -99 | -99 | -99 | -99 | -93 | -99 | -99 |  |  | -96 | -99 | -99 | -99 |  | -94 | -99 | -99 | -99 | -99 | -93 | -99 |  |  |  | -99 | -99 | -99 |  |  | -96 | -99 | -99 |  |  | -96 | -99 | -99 | -99 |  | -94 | -99 | -99 | -99 |  | -94 | -99 | -99 | -99 |  | -94 | -99 | -99 | -99 | -99 | -93 | -99 | -99 | -99 | -99 | -93 | -99 | -99 | -99 | -99 | -93 | -99 | -99 | -99 | -99 | -93 | -99 | -99 |  |  | -96 | -99 | -99 |  |  | -96 | -99 | -99 | -99 |  | -94 | -99 | -99 | -99 |  | -94 | -99 | -99 | -99 |  | -94 | -99 | -99 | -99 | -99 | -93 | -99 | -99 | -99 | -99 | -93 | -99 | -99 | -99 | -99 | -93 | -99 | -99 | -99 | -99 | -93 | -99 | -99 |  |  | -96 | -99 | -99 | -99 |  | -94 | -99 | -99 | -99 | -99 | -93 | 0 |  |  |  | 0 | 0 | 0 |  |  | 0 | 0 | 0 | 0 |  | 0 | 0 | 0 | 0 | 0 | 0 | 0 |  |  |  | 0 | 0 | 0 |  |  | 0 | 0 | 0 |  |  | 0 | 0 | 0 | 0 |  | 0 | 0 | 0 | 0 |  | 0 | 0 | 0 | 0 |  | 0 | 0 | 0 | 0 | 0 | 0 | 0 | 0 | 0 | 0 | 0 | 0 | 0 | 0 | 0 | 0 | 0 | 0 | 0 | 0 | 0 | 0 | 0 |  |  | 0 | 0 | 0 |  |  | 0 | 0 | 0 | 0 |  | 0 | 0 | 0 | 0 |  | 0 | 0 | 0 | 0 |  | 0 | 0 | 0 | 0 | 0 | 0 | 0 | 0 | 0 | 0 | 0 | 0 | 0 | 0 | 0 | 0 | 0 | 0 | 0 | 0 | 0 | 0 | 0 |  |  | 0 | 0 | 0 | 0 |  | 0 | 0 | 0 | 0 | 0 | 0 | 0 |  |  |  | 0 | 0 | 0 |  |  | 0 | 0 | 0 | 0 |  | 0 | 0 | 0 | 0 | 0 | 0 | 0 |  |  |  | 0 | 0 | 0 |  |  | 0 | 0 | 0 |  |  | 0 | 0 | 0 | 0 |  | 0 | 0 | 0 | 0 |  | 0 | 0 | 0 | 0 |  | 0 | 0 | 0 | 0 | 0 | 0 | 0 | 0 | 0 | 0 | 0 | 0 | 0 | 0 | 0 | 0 | 0 | 0 | 0 | 0 | 0 | 0 | 0 |  |  | 0 | 0 | 0 |  |  | 0 | 0 | 0 | 0 |  | 0 | 0 | 0 | 0 |  | 0 | 0 | 0 | 0 |  | 0 | 0 | 0 | 0 | 0 | 0 | 0 | 0 | 0 | 0 | 0 | 0 | 0 | 0 | 0 | 0 | 0 | 0 | 0 | 0 | 0 | 0 | 0 |  |  | 0 | 0 | 0 | 0 |  | 0 | 0 | 0 | 0 | 0 | 0
| 5620 | 124 | -99 |  |  |  | -99 | -99 | -99 |  |  | -96 | -99 | -99 | -99 |  | -94 | -99 | -99 | -99 | -99 | -93 | -99 | -99 |  |  | -96 | -99 | -99 | -99 |  | -94 | -99 | -99 | -99 | -99 | -93 | -99 |  |  |  | -99 | -99 | -99 |  |  | -96 | -99 | -99 |  |  | -96 | -99 | -99 | -99 |  | -94 | -99 | -99 | -99 |  | -94 | -99 | -99 | -99 |  | -94 | -99 | -99 | -99 | -99 | -93 | -99 | -99 | -99 | -99 | -93 | -99 | -99 | -99 | -99 | -93 | -99 | -99 | -99 | -99 | -93 | -99 | -99 |  |  | -96 | -99 | -99 |  |  | -96 | -99 | -99 | -99 |  | -94 | -99 | -99 | -99 |  | -94 | -99 | -99 | -99 |  | -94 | -99 | -99 | -99 | -99 | -93 | -99 | -99 | -99 | -99 | -93 | -99 | -99 | -99 | -99 | -93 | -99 | -99 | -99 | -99 | -93 | -99 | -99 |  |  | -96 | -99 | -99 | -99 |  | -94 | -99 | -99 | -99 | -99 | -93 | -99 |  |  |  | -99 | -99 | -99 |  |  | -96 | -99 | -99 | -99 |  | -94 | -99 | -99 | -99 | -99 | -93 | -99 |  |  |  | -99 | -99 | -99 |  |  | -96 | -99 | -99 |  |  | -96 | -99 | -99 | -99 |  | -94 | -99 | -99 | -99 |  | -94 | -99 | -99 | -99 |  | -94 | -99 | -99 | -99 | -99 | -93 | -99 | -99 | -99 | -99 | -93 | -99 | -99 | -99 | -99 | -93 | -99 | -99 | -99 | -99 | -93 | -99 | -99 |  |  | -96 | -99 | -99 |  |  | -96 | -99 | -99 | -99 |  | -94 | -99 | -99 | -99 |  | -94 | -99 | -99 | -99 |  | -94 | -99 | -99 | -99 | -99 | -93 | -99 | -99 | -99 | -99 | -93 | -99 | -99 | -99 | -99 | -93 | -99 | -99 | -99 | -99 | -93 | -99 | -99 |  |  | -96 | -99 | -99 | -99 |  | -94 | -99 | -99 | -99 | -99 | -93 | 0 |  |  |  | 0 | 0 | 0 |  |  | 0 | 0 | 0 | 0 |  | 0 | 0 | 0 | 0 | 0 | 0 | 0 |  |  |  | 0 | 0 | 0 |  |  | 0 | 0 | 0 |  |  | 0 | 0 | 0 | 0 |  | 0 | 0 | 0 | 0 |  | 0 | 0 | 0 | 0 |  | 0 | 0 | 0 | 0 | 0 | 0 | 0 | 0 | 0 | 0 | 0 | 0 | 0 | 0 | 0 | 0 | 0 | 0 | 0 | 0 | 0 | 0 | 0 |  |  | 0 | 0 | 0 |  |  | 0 | 0 | 0 | 0 |  | 0 | 0 | 0 | 0 |  | 0 | 0 | 0 | 0 |  | 0 | 0 | 0 | 0 | 0 | 0 | 0 | 0 | 0 | 0 | 0 | 0 | 0 | 0 | 0 | 0 | 0 | 0 | 0 | 0 | 0 | 0 | 0 |  |  | 0 | 0 | 0 | 0 |  | 0 | 0 | 0 | 0 | 0 | 0
| 5640 | 128 | -99 |  |  |  | -99 | -99 | -99 |  |  | -96 | -99 | -99 | -99 |  | -94 | -99 | -99 | -99 | -99 | -93 | -99 | -99 |  |  | -96 | -99 | -99 | -99 |  | -94 | -99 | -99 | -99 | -99 | -93 | -99 |  |  |  | -99 | -99 | -99 |  |  | -96 | -99 | -99 |  |  | -96 | -99 | -99 | -99 |  | -94 | -99 | -99 | -99 |  | -94 | -99 | -99 | -99 |  | -94 | -99 | -99 | -99 | -99 | -93 | -99 | -99 | -99 | -99 | -93 | -99 | -99 | -99 | -99 | -93 | -99 | -99 | -99 | -99 | -93 | -99 | -99 |  |  | -96 | -99 | -99 |  |  | -96 | -99 | -99 | -99 |  | -94 | -99 | -99 | -99 |  | -94 | -99 | -99 | -99 |  | -94 | -99 | -99 | -99 | -99 | -93 | -99 | -99 | -99 | -99 | -93 | -99 | -99 | -99 | -99 | -93 | -99 | -99 | -99 | -99 | -93 | -99 | -99 |  |  | -96 | -99 | -99 | -99 |  | -94 | -99 | -99 | -99 | -99 | -93 | 0 |  |  |  | 0 | 0 | 0 |  |  | 0 | 0 | 0 | 0 |  | 0 | 0 | 0 | 0 | 0 | 0 | 0 |  |  |  | 0 | 0 | 0 |  |  | 0 | 0 | 0 |  |  | 0 | 0 | 0 | 0 |  | 0 | 0 | 0 | 0 |  | 0 | 0 | 0 | 0 |  | 0 | 0 | 0 | 0 | 0 | 0 | 0 | 0 | 0 | 0 | 0 | 0 | 0 | 0 | 0 | 0 | 0 | 0 | 0 | 0 | 0 | 0 | 0 |  |  | 0 | 0 | 0 |  |  | 0 | 0 | 0 | 0 |  | 0 | 0 | 0 | 0 |  | 0 | 0 | 0 | 0 |  | 0 | 0 | 0 | 0 | 0 | 0 | 0 | 0 | 0 | 0 | 0 | 0 | 0 | 0 | 0 | 0 | 0 | 0 | 0 | 0 | 0 | 0 | 0 |  |  | 0 | 0 | 0 | 0 |  | 0 | 0 | 0 | 0 | 0 | 0 | 0 |  |  |  | 0 | 0 | 0 |  |  | 0 | 0 | 0 | 0 |  | 0 | 0 | 0 | 0 | 0 | 0 | 0 |  |  |  | 0 | 0 | 0 |  |  | 0 | 0 | 0 |  |  | 0 | 0 | 0 | 0 |  | 0 | 0 | 0 | 0 |  | 0 | 0 | 0 | 0 |  | 0 | 0 | 0 | 0 | 0 | 0 | 0 | 0 | 0 | 0 | 0 | 0 | 0 | 0 | 0 | 0 | 0 | 0 | 0 | 0 | 0 | 0 | 0 |  |  | 0 | 0 | 0 |  |  | 0 | 0 | 0 | 0 |  | 0 | 0 | 0 | 0 |  | 0 | 0 | 0 | 0 |  | 0 | 0 | 0 | 0 | 0 | 0 | 0 | 0 | 0 | 0 | 0 | 0 | 0 | 0 | 0 | 0 | 0 | 0 | 0 | 0 | 0 | 0 | 0 |  |  | 0 | 0 | 0 | 0 |  | 0 | 0 | 0 | 0 | 0 | 0
| 5660 | 132 | -99 |  |  |  | -99 | -99 | -99 |  |  | -96 | -99 | -99 | -99 |  | -94 | -99 | -99 | -99 | -99 | -93 | -99 | -99 |  |  | -96 | -99 | -99 | -99 |  | -94 | -99 | -99 | -99 | -99 | -93 | -99 |  |  |  | -99 | -99 | -99 |  |  | -96 | -99 | -99 |  |  | -96 | -99 | -99 | -99 |  | -94 | -99 | -99 | -99 |  | -94 | -99 | -99 | -99 |  | -94 | -99 | -99 | -99 | -99 | -93 | -99 | -99 | -99 | -99 | -93 | -99 | -99 | -99 | -99 | -93 | -99 | -99 | -99 | -99 | -93 | -99 | -99 |  |  | -96 | -99 | -99 |  |  | -96 | -99 | -99 | -99 |  | -94 | -99 | -99 | -99 |  | -94 | -99 | -99 | -99 |  | -94 | -99 | -99 | -99 | -99 | -93 | -99 | -99 | -99 | -99 | -93 | -99 | -99 | -99 | -99 | -93 | -99 | -99 | -99 | -99 | -93 | -99 | -99 |  |  | -96 | -99 | -99 | -99 |  | -94 | -99 | -99 | -99 | -99 | -93 | -99 |  |  |  | -99 | -99 | -99 |  |  | -96 | -99 | -99 | -99 |  | -94 | -99 | -99 | -99 | -99 | -93 | -99 |  |  |  | -99 | -99 | -99 |  |  | -96 | -99 | -99 |  |  | -96 | -99 | -99 | -99 |  | -94 | -99 | -99 | -99 |  | -94 | -99 | -99 | -99 |  | -94 | -99 | -99 | -99 | -99 | -93 | -99 | -99 | -99 | -99 | -93 | -99 | -99 | -99 | -99 | -93 | -99 | -99 | -99 | -99 | -93 | -99 | -99 |  |  | -96 | -99 | -99 |  |  | -96 | -99 | -99 | -99 |  | -94 | -99 | -99 | -99 |  | -94 | -99 | -99 | -99 |  | -94 | -99 | -99 | -99 | -99 | -93 | -99 | -99 | -99 | -99 | -93 | -99 | -99 | -99 | -99 | -93 | -99 | -99 | -99 | -99 | -93 | -99 | -99 |  |  | -96 | -99 | -99 | -99 |  | -94 | -99 | -99 | -99 | -99 | -93 | -99 |  |  |  | -99 | -99 | -99 |  |  | -96 | -99 | -99 | -99 |  | -94 | -99 | -99 | -99 | -99 | -93 | -99 |  |  |  | -99 | -99 | -99 |  |  | -96 | -99 | -99 |  |  | -96 | -99 | -99 | -99 |  | -94 | -99 | -99 | -99 |  | -94 | -99 | -99 | -99 |  | -94 | -99 | -99 | -99 | -99 | -93 | -99 | -99 | -99 | -99 | -93 | -99 | -99 | -99 | -99 | -93 | -99 | -99 | -99 | -99 | -93 | -99 | -99 |  |  | -96 | -99 | -99 |  |  | -96 | -99 | -99 | -99 |  | -94 | -99 | -99 | -99 |  | -94 | -99 | -99 | -99 |  | -94 | -99 | -99 | -99 | -99 | -93 | -99 | -99 | -99 | -99 | -93 | -99 | -99 | -99 | -99 | -93 | -99 | -99 | -99 | -99 | -93 | -99 | -99 |  |  | -96 | -99 | -99 | -99 |  | -94 | -99 | -99 | -99 | -99 | -93
| 5680 | 136 | -99 |  |  |  | -99 | -99 | -99 |  |  | -96 | -99 | -99 | -99 |  | -94 | -99 | -99 | -99 | -99 | -93 | -99 | -99 |  |  | -96 | -99 | -99 | -99 |  | -94 | -99 | -99 | -99 | -99 | -93 | -99 |  |  |  | -99 | -99 | -99 |  |  | -96 | -99 | -99 |  |  | -96 | -99 | -99 | -99 |  | -94 | -99 | -99 | -99 |  | -94 | -99 | -99 | -99 |  | -94 | -99 | -99 | -99 | -99 | -93 | -99 | -99 | -99 | -99 | -93 | -99 | -99 | -99 | -99 | -93 | -99 | -99 | -99 | -99 | -93 | -99 | -99 |  |  | -96 | -99 | -99 |  |  | -96 | -99 | -99 | -99 |  | -94 | -99 | -99 | -99 |  | -94 | -99 | -99 | -99 |  | -94 | -99 | -99 | -99 | -99 | -93 | -99 | -99 | -99 | -99 | -93 | -99 | -99 | -99 | -99 | -93 | -99 | -99 | -99 | -99 | -93 | -99 | -99 |  |  | -96 | -99 | -99 | -99 |  | -94 | -99 | -99 | -99 | -99 | -93 | 0 |  |  |  | 0 | 0 | 0 |  |  | 0 | 0 | 0 | 0 |  | 0 | 0 | 0 | 0 | 0 | 0 | 0 |  |  |  | 0 | 0 | 0 |  |  | 0 | 0 | 0 |  |  | 0 | 0 | 0 | 0 |  | 0 | 0 | 0 | 0 |  | 0 | 0 | 0 | 0 |  | 0 | 0 | 0 | 0 | 0 | 0 | 0 | 0 | 0 | 0 | 0 | 0 | 0 | 0 | 0 | 0 | 0 | 0 | 0 | 0 | 0 | 0 | 0 |  |  | 0 | 0 | 0 |  |  | 0 | 0 | 0 | 0 |  | 0 | 0 | 0 | 0 |  | 0 | 0 | 0 | 0 |  | 0 | 0 | 0 | 0 | 0 | 0 | 0 | 0 | 0 | 0 | 0 | 0 | 0 | 0 | 0 | 0 | 0 | 0 | 0 | 0 | 0 | 0 | 0 |  |  | 0 | 0 | 0 | 0 |  | 0 | 0 | 0 | 0 | 0 | 0 | 0 |  |  |  | 0 | 0 | 0 |  |  | 0 | 0 | 0 | 0 |  | 0 | 0 | 0 | 0 | 0 | 0 | 0 |  |  |  | 0 | 0 | 0 |  |  | 0 | 0 | 0 |  |  | 0 | 0 | 0 | 0 |  | 0 | 0 | 0 | 0 |  | 0 | 0 | 0 | 0 |  | 0 | 0 | 0 | 0 | 0 | 0 | 0 | 0 | 0 | 0 | 0 | 0 | 0 | 0 | 0 | 0 | 0 | 0 | 0 | 0 | 0 | 0 | 0 |  |  | 0 | 0 | 0 |  |  | 0 | 0 | 0 | 0 |  | 0 | 0 | 0 | 0 |  | 0 | 0 | 0 | 0 |  | 0 | 0 | 0 | 0 | 0 | 0 | 0 | 0 | 0 | 0 | 0 | 0 | 0 | 0 | 0 | 0 | 0 | 0 | 0 | 0 | 0 | 0 | 0 |  |  | 0 | 0 | 0 | 0 |  | 0 | 0 | 0 | 0 | 0 | 0
| 5700 | 140 | -99 |  |  |  | -99 | -99 | -99 |  |  | -96 | -99 | -99 | -99 |  | -94 | -99 | -99 | -99 | -99 | -93 | -99 | -99 |  |  | -96 | -99 | -99 | -99 |  | -94 | -99 | -99 | -99 | -99 | -93 | -99 |  |  |  | -99 | -99 | -99 |  |  | -96 | -99 | -99 |  |  | -96 | -99 | -99 | -99 |  | -94 | -99 | -99 | -99 |  | -94 | -99 | -99 | -99 |  | -94 | -99 | -99 | -99 | -99 | -93 | -99 | -99 | -99 | -99 | -93 | -99 | -99 | -99 | -99 | -93 | -99 | -99 | -99 | -99 | -93 | -99 | -99 |  |  | -96 | -99 | -99 |  |  | -96 | -99 | -99 | -99 |  | -94 | -99 | -99 | -99 |  | -94 | -99 | -99 | -99 |  | -94 | -99 | -99 | -99 | -99 | -93 | -99 | -99 | -99 | -99 | -93 | -99 | -99 | -99 | -99 | -93 | -99 | -99 | -99 | -99 | -93 | -99 | -99 |  |  | -96 | -99 | -99 | -99 |  | -94 | -99 | -99 | -99 | -99 | -93 | -99 |  |  |  | -99 | -99 | -99 |  |  | -96 | -99 | -99 | -99 |  | -94 | -99 | -99 | -99 | -99 | -93 | -99 |  |  |  | -99 | -99 | -99 |  |  | -96 | -99 | -99 |  |  | -96 | -99 | -99 | -99 |  | -94 | -99 | -99 | -99 |  | -94 | -99 | -99 | -99 |  | -94 | -99 | -99 | -99 | -99 | -93 | -99 | -99 | -99 | -99 | -93 | -99 | -99 | -99 | -99 | -93 | -99 | -99 | -99 | -99 | -93 | -99 | -99 |  |  | -96 | -99 | -99 |  |  | -96 | -99 | -99 | -99 |  | -94 | -99 | -99 | -99 |  | -94 | -99 | -99 | -99 |  | -94 | -99 | -99 | -99 | -99 | -93 | -99 | -99 | -99 | -99 | -93 | -99 | -99 | -99 | -99 | -93 | -99 | -99 | -99 | -99 | -93 | -99 | -99 |  |  | -96 | -99 | -99 | -99 |  | -94 | -99 | -99 | -99 | -99 | -93 | 0 |  |  |  | 0 | 0 | 0 |  |  | 0 | 0 | 0 | 0 |  | 0 | 0 | 0 | 0 | 0 | 0 | 0 |  |  |  | 0 | 0 | 0 |  |  | 0 | 0 | 0 |  |  | 0 | 0 | 0 | 0 |  | 0 | 0 | 0 | 0 |  | 0 | 0 | 0 | 0 |  | 0 | 0 | 0 | 0 | 0 | 0 | 0 | 0 | 0 | 0 | 0 | 0 | 0 | 0 | 0 | 0 | 0 | 0 | 0 | 0 | 0 | 0 | 0 |  |  | 0 | 0 | 0 |  |  | 0 | 0 | 0 | 0 |  | 0 | 0 | 0 | 0 |  | 0 | 0 | 0 | 0 |  | 0 | 0 | 0 | 0 | 0 | 0 | 0 | 0 | 0 | 0 | 0 | 0 | 0 | 0 | 0 | 0 | 0 | 0 | 0 | 0 | 0 | 0 | 0 |  |  | 0 | 0 | 0 | 0 |  | 0 | 0 | 0 | 0 | 0 | 0
| 5720 | 144 | -99 |  |  |  | -99 | -99 | -99 |  |  | -96 | -99 | -99 | -99 |  | -94 | -99 | -99 | -99 | -99 | -93 | -99 | -99 |  |  | -96 | -99 | -99 | -99 |  | -94 | -99 | -99 | -99 | -99 | -93 | -99 |  |  |  | -99 | -99 | -99 |  |  | -96 | -99 | -99 |  |  | -96 | -99 | -99 | -99 |  | -94 | -99 | -99 | -99 |  | -94 | -99 | -99 | -99 |  | -94 | -99 | -99 | -99 | -99 | -93 | -99 | -99 | -99 | -99 | -93 | -99 | -99 | -99 | -99 | -93 | -99 | -99 | -99 | -99 | -93 | -99 | -99 |  |  | -96 | -99 | -99 |  |  | -96 | -99 | -99 | -99 |  | -94 | -99 | -99 | -99 |  | -94 | -99 | -99 | -99 |  | -94 | -99 | -99 | -99 | -99 | -93 | -99 | -99 | -99 | -99 | -93 | -99 | -99 | -99 | -99 | -93 | -99 | -99 | -99 | -99 | -93 | -99 | -99 |  |  | -96 | -99 | -99 | -99 |  | -94 | -99 | -99 | -99 | -99 | -93 | 0 |  |  |  | 0 | 0 | 0 |  |  | 0 | 0 | 0 | 0 |  | 0 | 0 | 0 | 0 | 0 | 0 | 0 |  |  |  | 0 | 0 | 0 |  |  | 0 | 0 | 0 |  |  | 0 | 0 | 0 | 0 |  | 0 | 0 | 0 | 0 |  | 0 | 0 | 0 | 0 |  | 0 | 0 | 0 | 0 | 0 | 0 | 0 | 0 | 0 | 0 | 0 | 0 | 0 | 0 | 0 | 0 | 0 | 0 | 0 | 0 | 0 | 0 | 0 |  |  | 0 | 0 | 0 |  |  | 0 | 0 | 0 | 0 |  | 0 | 0 | 0 | 0 |  | 0 | 0 | 0 | 0 |  | 0 | 0 | 0 | 0 | 0 | 0 | 0 | 0 | 0 | 0 | 0 | 0 | 0 | 0 | 0 | 0 | 0 | 0 | 0 | 0 | 0 | 0 | 0 |  |  | 0 | 0 | 0 | 0 |  | 0 | 0 | 0 | 0 | 0 | 0 | 0 |  |  |  | 0 | 0 | 0 |  |  | 0 | 0 | 0 | 0 |  | 0 | 0 | 0 | 0 | 0 | 0 | 0 |  |  |  | 0 | 0 | 0 |  |  | 0 | 0 | 0 |  |  | 0 | 0 | 0 | 0 |  | 0 | 0 | 0 | 0 |  | 0 | 0 | 0 | 0 |  | 0 | 0 | 0 | 0 | 0 | 0 | 0 | 0 | 0 | 0 | 0 | 0 | 0 | 0 | 0 | 0 | 0 | 0 | 0 | 0 | 0 | 0 | 0 |  |  | 0 | 0 | 0 |  |  | 0 | 0 | 0 | 0 |  | 0 | 0 | 0 | 0 |  | 0 | 0 | 0 | 0 |  | 0 | 0 | 0 | 0 | 0 | 0 | 0 | 0 | 0 | 0 | 0 | 0 | 0 | 0 | 0 | 0 | 0 | 0 | 0 | 0 | 0 | 0 | 0 |  |  | 0 | 0 | 0 | 0 |  | 0 | 0 | 0 | 0 | 0 | 0
UNII-3 | 5745 | 149 | 17 |  |  |  | 17 | 17 | 17 |  |  | 20 | 17 | 17 | 17 |  | 22 | 17 | 17 | 17 | 17 | 23 | 17 | 17 |  |  | 20 | 17 | 17 | 17 |  | 22 | 17 | 17 | 17 | 17 | 23 | 17 |  |  |  | 17 | 17 | 17 |  |  | 20 | 17 | 17 |  |  | 20 | 17 | 17 | 17 |  | 22 | 17 | 17 | 17 |  | 22 | 17 | 17 | 17 |  | 22 | 17 | 17 | 17 | 17 | 23 | 17 | 17 | 17 | 17 | 23 | 17 | 17 | 17 | 17 | 23 | 17 | 17 | 17 | 17 | 23 | 17 | 17 |  |  | 20 | 17 | 17 |  |  | 20 | 17 | 17 | 17 |  | 22 | 17 | 17 | 17 |  | 22 | 17 | 17 | 17 |  | 22 | 17 | 17 | 17 | 17 | 23 | 17 | 17 | 17 | 17 | 23 | 17 | 17 | 17 | 17 | 23 | 17 | 17 | 17 | 17 | 23 | 17 | 17 |  |  | 20 | 17 | 17 | 17 |  | 22 | 17 | 17 | 17 | 17 | 23 | 17 |  |  |  | 17 | 17 | 17 |  |  | 20 | 17 | 17 | 17 |  | 22 | 17 | 17 | 17 | 17 | 23 | 17 |  |  |  | 17 | 17 | 17 |  |  | 20 | 17 | 17 |  |  | 20 | 17 | 17 | 17 |  | 22 | 17 | 17 | 17 |  | 22 | 17 | 17 | 17 |  | 22 | 17 | 17 | 17 | 17 | 23 | 17 | 17 | 17 | 17 | 23 | 17 | 17 | 17 | 17 | 23 | 17 | 17 | 17 | 17 | 23 | 17 | 17 |  |  | 20 | 17 | 17 |  |  | 20 | 17 | 17 | 17 |  | 22 | 17 | 17 | 17 |  | 22 | 17 | 17 | 17 |  | 22 | 17 | 17 | 17 | 17 | 23 | 17 | 17 | 17 | 17 | 23 | 17 | 17 | 17 | 17 | 23 | 17 | 17 | 17 | 17 | 23 | 17 | 17 |  |  | 20 | 17 | 17 | 17 |  | 22 | 17 | 17 | 17 | 17 | 23 | 17 |  |  |  | 17 | 17 | 17 |  |  | 20 | 17 | 17 | 17 |  | 22 | 17 | 17 | 17 | 17 | 23 | 17 |  |  |  | 17 | 17 | 17 |  |  | 20 | 17 | 17 |  |  | 20 | 17 | 17 | 17 |  | 22 | 17 | 17 | 17 |  | 22 | 17 | 17 | 17 |  | 22 | 17 | 17 | 17 | 17 | 23 | 17 | 17 | 17 | 17 | 23 | 17 | 17 | 17 | 17 | 23 | 17 | 17 | 17 | 17 | 23 | 17 | 17 |  |  | 20 | 17 | 17 |  |  | 20 | 17 | 17 | 17 |  | 22 | 17 | 17 | 17 |  | 22 | 17 | 17 | 17 |  | 22 | 17 | 17 | 17 | 17 | 23 | 17 | 17 | 17 | 17 | 23 | 17 | 17 | 17 | 17 | 23 | 17 | 17 | 17 | 17 | 23 | 17 | 17 |  |  | 20 | 17 | 17 | 17 |  | 22 | 17 | 17 | 17 | 17 | 23
| 5765 | 153 | 17 |  |  |  | 17 | 17 | 17 |  |  | 20 | 17 | 17 | 17 |  | 22 | 17 | 17 | 17 | 17 | 23 | 17 | 17 |  |  | 20 | 17 | 17 | 17 |  | 22 | 17 | 17 | 17 | 17 | 23 | 17 |  |  |  | 17 | 17 | 17 |  |  | 20 | 17 | 17 |  |  | 20 | 17 | 17 | 17 |  | 22 | 17 | 17 | 17 |  | 22 | 17 | 17 | 17 |  | 22 | 17 | 17 | 17 | 17 | 23 | 17 | 17 | 17 | 17 | 23 | 17 | 17 | 17 | 17 | 23 | 17 | 17 | 17 | 17 | 23 | 17 | 17 |  |  | 20 | 17 | 17 |  |  | 20 | 17 | 17 | 17 |  | 22 | 17 | 17 | 17 |  | 22 | 17 | 17 | 17 |  | 22 | 17 | 17 | 17 | 17 | 23 | 17 | 17 | 17 | 17 | 23 | 17 | 17 | 17 | 17 | 23 | 17 | 17 | 17 | 17 | 23 | 17 | 17 |  |  | 20 | 17 | 17 | 17 |  | 22 | 17 | 17 | 17 | 17 | 23 | 0 |  |  |  | 0 | 0 | 0 |  |  | 0 | 0 | 0 | 0 |  | 0 | 0 | 0 | 0 | 0 | 0 | 0 |  |  |  | 0 | 0 | 0 |  |  | 0 | 0 | 0 |  |  | 0 | 0 | 0 | 0 |  | 0 | 0 | 0 | 0 |  | 0 | 0 | 0 | 0 |  | 0 | 0 | 0 | 0 | 0 | 0 | 0 | 0 | 0 | 0 | 0 | 0 | 0 | 0 | 0 | 0 | 0 | 0 | 0 | 0 | 0 | 0 | 0 |  |  | 0 | 0 | 0 |  |  | 0 | 0 | 0 | 0 |  | 0 | 0 | 0 | 0 |  | 0 | 0 | 0 | 0 |  | 0 | 0 | 0 | 0 | 0 | 0 | 0 | 0 | 0 | 0 | 0 | 0 | 0 | 0 | 0 | 0 | 0 | 0 | 0 | 0 | 0 | 0 | 0 |  |  | 0 | 0 | 0 | 0 |  | 0 | 0 | 0 | 0 | 0 | 0 | 0 |  |  |  | 0 | 0 | 0 |  |  | 0 | 0 | 0 | 0 |  | 0 | 0 | 0 | 0 | 0 | 0 | 0 |  |  |  | 0 | 0 | 0 |  |  | 0 | 0 | 0 |  |  | 0 | 0 | 0 | 0 |  | 0 | 0 | 0 | 0 |  | 0 | 0 | 0 | 0 |  | 0 | 0 | 0 | 0 | 0 | 0 | 0 | 0 | 0 | 0 | 0 | 0 | 0 | 0 | 0 | 0 | 0 | 0 | 0 | 0 | 0 | 0 | 0 |  |  | 0 | 0 | 0 |  |  | 0 | 0 | 0 | 0 |  | 0 | 0 | 0 | 0 |  | 0 | 0 | 0 | 0 |  | 0 | 0 | 0 | 0 | 0 | 0 | 0 | 0 | 0 | 0 | 0 | 0 | 0 | 0 | 0 | 0 | 0 | 0 | 0 | 0 | 0 | 0 | 0 |  |  | 0 | 0 | 0 | 0 |  | 0 | 0 | 0 | 0 | 0 | 0
| 5785 | 157 | 17 |  |  |  | 17 | 17 | 17 |  |  | 20 | 17 | 17 | 17 |  | 22 | 17 | 17 | 17 | 17 | 23 | 17 | 17 |  |  | 20 | 17 | 17 | 17 |  | 22 | 17 | 17 | 17 | 17 | 23 | 17 |  |  |  | 17 | 17 | 17 |  |  | 20 | 17 | 17 |  |  | 20 | 17 | 17 | 17 |  | 22 | 17 | 17 | 17 |  | 22 | 17 | 17 | 17 |  | 22 | 17 | 17 | 17 | 17 | 23 | 17 | 17 | 17 | 17 | 23 | 17 | 17 | 17 | 17 | 23 | 17 | 17 | 17 | 17 | 23 | 17 | 17 |  |  | 20 | 17 | 17 |  |  | 20 | 17 | 17 | 17 |  | 22 | 17 | 17 | 17 |  | 22 | 17 | 17 | 17 |  | 22 | 17 | 17 | 17 | 17 | 23 | 17 | 17 | 17 | 17 | 23 | 17 | 17 | 17 | 17 | 23 | 17 | 17 | 17 | 17 | 23 | 17 | 17 |  |  | 20 | 17 | 17 | 17 |  | 22 | 17 | 17 | 17 | 17 | 23 | 17 |  |  |  | 17 | 17 | 17 |  |  | 20 | 17 | 17 | 17 |  | 22 | 17 | 17 | 17 | 17 | 23 | 17 |  |  |  | 17 | 17 | 17 |  |  | 20 | 17 | 17 |  |  | 20 | 17 | 17 | 17 |  | 22 | 17 | 17 | 17 |  | 22 | 17 | 17 | 17 |  | 22 | 17 | 17 | 17 | 17 | 23 | 17 | 17 | 17 | 17 | 23 | 17 | 17 | 17 | 17 | 23 | 17 | 17 | 17 | 17 | 23 | 17 | 17 |  |  | 20 | 17 | 17 |  |  | 20 | 17 | 17 | 17 |  | 22 | 17 | 17 | 17 |  | 22 | 17 | 17 | 17 |  | 22 | 17 | 17 | 17 | 17 | 23 | 17 | 17 | 17 | 17 | 23 | 17 | 17 | 17 | 17 | 23 | 17 | 17 | 17 | 17 | 23 | 17 | 17 |  |  | 20 | 17 | 17 | 17 |  | 22 | 17 | 17 | 17 | 17 | 23 | 0 |  |  |  | 0 | 0 | 0 |  |  | 0 | 0 | 0 | 0 |  | 0 | 0 | 0 | 0 | 0 | 0 | 0 |  |  |  | 0 | 0 | 0 |  |  | 0 | 0 | 0 |  |  | 0 | 0 | 0 | 0 |  | 0 | 0 | 0 | 0 |  | 0 | 0 | 0 | 0 |  | 0 | 0 | 0 | 0 | 0 | 0 | 0 | 0 | 0 | 0 | 0 | 0 | 0 | 0 | 0 | 0 | 0 | 0 | 0 | 0 | 0 | 0 | 0 |  |  | 0 | 0 | 0 |  |  | 0 | 0 | 0 | 0 |  | 0 | 0 | 0 | 0 |  | 0 | 0 | 0 | 0 |  | 0 | 0 | 0 | 0 | 0 | 0 | 0 | 0 | 0 | 0 | 0 | 0 | 0 | 0 | 0 | 0 | 0 | 0 | 0 | 0 | 0 | 0 | 0 |  |  | 0 | 0 | 0 | 0 |  | 0 | 0 | 0 | 0 | 0 | 0
| 5805 | 161 | 17 |  |  |  | 17 | 17 | 17 |  |  | 20 | 17 | 17 | 17 |  | 22 | 17 | 17 | 17 | 17 | 23 | 17 | 17 |  |  | 20 | 17 | 17 | 17 |  | 22 | 17 | 17 | 17 | 17 | 23 | 17 |  |  |  | 17 | 17 | 17 |  |  | 20 | 17 | 17 |  |  | 20 | 17 | 17 | 17 |  | 22 | 17 | 17 | 17 |  | 22 | 17 | 17 | 17 |  | 22 | 17 | 17 | 17 | 17 | 23 | 17 | 17 | 17 | 17 | 23 | 17 | 17 | 17 | 17 | 23 | 17 | 17 | 17 | 17 | 23 | 17 | 17 |  |  | 20 | 17 | 17 |  |  | 20 | 17 | 17 | 17 |  | 22 | 17 | 17 | 17 |  | 22 | 17 | 17 | 17 |  | 22 | 17 | 17 | 17 | 17 | 23 | 17 | 17 | 17 | 17 | 23 | 17 | 17 | 17 | 17 | 23 | 17 | 17 | 17 | 17 | 23 | 17 | 17 |  |  | 20 | 17 | 17 | 17 |  | 22 | 17 | 17 | 17 | 17 | 23 | 0 |  |  |  | 0 | 0 | 0 |  |  | 0 | 0 | 0 | 0 |  | 0 | 0 | 0 | 0 | 0 | 0 | 0 |  |  |  | 0 | 0 | 0 |  |  | 0 | 0 | 0 |  |  | 0 | 0 | 0 | 0 |  | 0 | 0 | 0 | 0 |  | 0 | 0 | 0 | 0 |  | 0 | 0 | 0 | 0 | 0 | 0 | 0 | 0 | 0 | 0 | 0 | 0 | 0 | 0 | 0 | 0 | 0 | 0 | 0 | 0 | 0 | 0 | 0 |  |  | 0 | 0 | 0 |  |  | 0 | 0 | 0 | 0 |  | 0 | 0 | 0 | 0 |  | 0 | 0 | 0 | 0 |  | 0 | 0 | 0 | 0 | 0 | 0 | 0 | 0 | 0 | 0 | 0 | 0 | 0 | 0 | 0 | 0 | 0 | 0 | 0 | 0 | 0 | 0 | 0 |  |  | 0 | 0 | 0 | 0 |  | 0 | 0 | 0 | 0 | 0 | 0 | 0 |  |  |  | 0 | 0 | 0 |  |  | 0 | 0 | 0 | 0 |  | 0 | 0 | 0 | 0 | 0 | 0 | 0 |  |  |  | 0 | 0 | 0 |  |  | 0 | 0 | 0 |  |  | 0 | 0 | 0 | 0 |  | 0 | 0 | 0 | 0 |  | 0 | 0 | 0 | 0 |  | 0 | 0 | 0 | 0 | 0 | 0 | 0 | 0 | 0 | 0 | 0 | 0 | 0 | 0 | 0 | 0 | 0 | 0 | 0 | 0 | 0 | 0 | 0 |  |  | 0 | 0 | 0 |  |  | 0 | 0 | 0 | 0 |  | 0 | 0 | 0 | 0 |  | 0 | 0 | 0 | 0 |  | 0 | 0 | 0 | 0 | 0 | 0 | 0 | 0 | 0 | 0 | 0 | 0 | 0 | 0 | 0 | 0 | 0 | 0 | 0 | 0 | 0 | 0 | 0 |  |  | 0 | 0 | 0 | 0 |  | 0 | 0 | 0 | 0 | 0 | 0
5.8 ISM | 5825 | 165 | 17 |  |  |  | 17 | 17 | 17 |  |  | 20 | 17 | 17 | 17 |  | 22 | 17 | 17 | 17 | 17 | 23 | 17 | 17 |  |  | 20 | 17 | 17 | 17 |  | 22 | 17 | 17 | 17 | 17 | 23 | 17 |  |  |  | 17 | 17 | 17 |  |  | 20 | 17 | 17 |  |  | 20 | 17 | 17 | 17 |  | 22 | 17 | 17 | 17 |  | 22 | 17 | 17 | 17 |  | 22 | 17 | 17 | 17 | 17 | 23 | 17 | 17 | 17 | 17 | 23 | 17 | 17 | 17 | 17 | 23 | 17 | 17 | 17 | 17 | 23 | 17 | 17 |  |  | 20 | 17 | 17 |  |  | 20 | 17 | 17 | 17 |  | 22 | 17 | 17 | 17 |  | 22 | 17 | 17 | 17 |  | 22 | 17 | 17 | 17 | 17 | 23 | 17 | 17 | 17 | 17 | 23 | 17 | 17 | 17 | 17 | 23 | 17 | 17 | 17 | 17 | 23 | 17 | 17 |  |  | 20 | 17 | 17 | 17 |  | 22 | 17 | 17 | 17 | 17 | 23 | -99 |  |  |  | -99 | -99 | -99 |  |  | -96 | -99 | -99 | -99 |  | -94 | -99 | -99 | -99 | -99 | -93 | -99 |  |  |  | -99 | -99 | -99 |  |  | -96 | -99 | -99 |  |  | -96 | -99 | -99 | -99 |  | -94 | -99 | -99 | -99 |  | -94 | -99 | -99 | -99 |  | -94 | -99 | -99 | -99 | -99 | -93 | -99 | -99 | -99 | -99 | -93 | -99 | -99 | -99 | -99 | -93 | -99 | -99 | -99 | -99 | -93 | -99 | -99 |  |  | -96 | -99 | -99 |  |  | -96 | -99 | -99 | -99 |  | -94 | -99 | -99 | -99 |  | -94 | -99 | -99 | -99 |  | -94 | -99 | -99 | -99 | -99 | -93 | -99 | -99 | -99 | -99 | -93 | -99 | -99 | -99 | -99 | -93 | -99 | -99 | -99 | -99 | -93 | -99 | -99 |  |  | -96 | -99 | -99 | -99 |  | -94 | -99 | -99 | -99 | -99 | -93 | -99 |  |  |  | -99 | -99 | -99 |  |  | -96 | -99 | -99 | -99 |  | -94 | -99 | -99 | -99 | -99 | -93 | -99 |  |  |  | -99 | -99 | -99 |  |  | -96 | -99 | -99 |  |  | -96 | -99 | -99 | -99 |  | -94 | -99 | -99 | -99 |  | -94 | -99 | -99 | -99 |  | -94 | -99 | -99 | -99 | -99 | -93 | -99 | -99 | -99 | -99 | -93 | -99 | -99 | -99 | -99 | -93 | -99 | -99 | -99 | -99 | -93 | -99 | -99 |  |  | -96 | -99 | -99 |  |  | -96 | -99 | -99 | -99 |  | -94 | -99 | -99 | -99 |  | -94 | -99 | -99 | -99 |  | -94 | -99 | -99 | -99 | -99 | -93 | -99 | -99 | -99 | -99 | -93 | -99 | -99 | -99 | -99 | -93 | -99 | -99 | -99 | -99 | -93 | -99 | -99 |  |  | -96 | -99 | -99 | -99 |  | -94 | -99 | -99 | -99 | -99 | -93
| 5845 | 169 | -99 |  |  |  | -99 | -99 | -99 |  |  | -96 | -99 | -99 | -99 |  | -94 | -99 | -99 | -99 | -99 | -93 | -99 | -99 |  |  | -96 | -99 | -99 | -99 |  | -94 | -99 | -99 | -99 | -99 | -93 | -99 |  |  |  | -99 | -99 | -99 |  |  | -96 | -99 | -99 |  |  | -96 | -99 | -99 | -99 |  | -94 | -99 | -99 | -99 |  | -94 | -99 | -99 | -99 |  | -94 | -99 | -99 | -99 | -99 | -93 | -99 | -99 | -99 | -99 | -93 | -99 | -99 | -99 | -99 | -93 | -99 | -99 | -99 | -99 | -93 | -99 | -99 |  |  | -96 | -99 | -99 |  |  | -96 | -99 | -99 | -99 |  | -94 | -99 | -99 | -99 |  | -94 | -99 | -99 | -99 |  | -94 | -99 | -99 | -99 | -99 | -93 | -99 | -99 | -99 | -99 | -93 | -99 | -99 | -99 | -99 | -93 | -99 | -99 | -99 | -99 | -93 | -99 | -99 |  |  | -96 | -99 | -99 | -99 |  | -94 | -99 | -99 | -99 | -99 | -93 | -99 |  |  |  | -99 | -99 | -99 |  |  | -96 | -99 | -99 | -99 |  | -94 | -99 | -99 | -99 | -99 | -93 | -99 |  |  |  | -99 | -99 | -99 |  |  | -96 | -99 | -99 |  |  | -96 | -99 | -99 | -99 |  | -94 | -99 | -99 | -99 |  | -94 | -99 | -99 | -99 |  | -94 | -99 | -99 | -99 | -99 | -93 | -99 | -99 | -99 | -99 | -93 | -99 | -99 | -99 | -99 | -93 | -99 | -99 | -99 | -99 | -93 | -99 | -99 |  |  | -96 | -99 | -99 |  |  | -96 | -99 | -99 | -99 |  | -94 | -99 | -99 | -99 |  | -94 | -99 | -99 | -99 |  | -94 | -99 | -99 | -99 | -99 | -93 | -99 | -99 | -99 | -99 | -93 | -99 | -99 | -99 | -99 | -93 | -99 | -99 | -99 | -99 | -93 | -99 | -99 |  |  | -96 | -99 | -99 | -99 |  | -94 | -99 | -99 | -99 | -99 | -93 | -99 |  |  |  | -99 | -99 | -99 |  |  | -96 | -99 | -99 | -99 |  | -94 | -99 | -99 | -99 | -99 | -93 | -99 |  |  |  | -99 | -99 | -99 |  |  | -96 | -99 | -99 |  |  | -96 | -99 | -99 | -99 |  | -94 | -99 | -99 | -99 |  | -94 | -99 | -99 | -99 |  | -94 | -99 | -99 | -99 | -99 | -93 | -99 | -99 | -99 | -99 | -93 | -99 | -99 | -99 | -99 | -93 | -99 | -99 | -99 | -99 | -93 | -99 | -99 |  |  | -96 | -99 | -99 |  |  | -96 | -99 | -99 | -99 |  | -94 | -99 | -99 | -99 |  | -94 | -99 | -99 | -99 |  | -94 | -99 | -99 | -99 | -99 | -93 | -99 | -99 | -99 | -99 | -93 | -99 | -99 | -99 | -99 | -93 | -99 | -99 | -99 | -99 | -93 | -99 | -99 |  |  | -96 | -99 | -99 | -99 |  | -94 | -99 | -99 | -99 | -99 | -93
| 5865 | 173 | -99 |  |  |  | -99 | -99 | -99 |  |  | -96 | -99 | -99 | -99 |  | -94 | -99 | -99 | -99 | -99 | -93 | -99 | -99 |  |  | -96 | -99 | -99 | -99 |  | -94 | -99 | -99 | -99 | -99 | -93 | -99 |  |  |  | -99 | -99 | -99 |  |  | -96 | -99 | -99 |  |  | -96 | -99 | -99 | -99 |  | -94 | -99 | -99 | -99 |  | -94 | -99 | -99 | -99 |  | -94 | -99 | -99 | -99 | -99 | -93 | -99 | -99 | -99 | -99 | -93 | -99 | -99 | -99 | -99 | -93 | -99 | -99 | -99 | -99 | -93 | -99 | -99 |  |  | -96 | -99 | -99 |  |  | -96 | -99 | -99 | -99 |  | -94 | -99 | -99 | -99 |  | -94 | -99 | -99 | -99 |  | -94 | -99 | -99 | -99 | -99 | -93 | -99 | -99 | -99 | -99 | -93 | -99 | -99 | -99 | -99 | -93 | -99 | -99 | -99 | -99 | -93 | -99 | -99 |  |  | -96 | -99 | -99 | -99 |  | -94 | -99 | -99 | -99 | -99 | -93 | 0 |  |  |  | 0 | 0 | 0 |  |  | 0 | 0 | 0 | 0 |  | 0 | 0 | 0 | 0 | 0 | 0 | 0 |  |  |  | 0 | 0 | 0 |  |  | 0 | 0 | 0 |  |  | 0 | 0 | 0 | 0 |  | 0 | 0 | 0 | 0 |  | 0 | 0 | 0 | 0 |  | 0 | 0 | 0 | 0 | 0 | 0 | 0 | 0 | 0 | 0 | 0 | 0 | 0 | 0 | 0 | 0 | 0 | 0 | 0 | 0 | 0 | 0 | 0 |  |  | 0 | 0 | 0 |  |  | 0 | 0 | 0 | 0 |  | 0 | 0 | 0 | 0 |  | 0 | 0 | 0 | 0 |  | 0 | 0 | 0 | 0 | 0 | 0 | 0 | 0 | 0 | 0 | 0 | 0 | 0 | 0 | 0 | 0 | 0 | 0 | 0 | 0 | 0 | 0 | 0 |  |  | 0 | 0 | 0 | 0 |  | 0 | 0 | 0 | 0 | 0 | 0 | -99 |  |  |  | -99 | -99 | -99 |  |  | -96 | -99 | -99 | -99 |  | -94 | -99 | -99 | -99 | -99 | -93 | -99 |  |  |  | -99 | -99 | -99 |  |  | -96 | -99 | -99 |  |  | -96 | -99 | -99 | -99 |  | -94 | -99 | -99 | -99 |  | -94 | -99 | -99 | -99 |  | -94 | -99 | -99 | -99 | -99 | -93 | -99 | -99 | -99 | -99 | -93 | -99 | -99 | -99 | -99 | -93 | -99 | -99 | -99 | -99 | -93 | -99 | -99 |  |  | -96 | -99 | -99 |  |  | -96 | -99 | -99 | -99 |  | -94 | -99 | -99 | -99 |  | -94 | -99 | -99 | -99 |  | -94 | -99 | -99 | -99 | -99 | -93 | -99 | -99 | -99 | -99 | -93 | -99 | -99 | -99 | -99 | -93 | -99 | -99 | -99 | -99 | -93 | -99 | -99 |  |  | -96 | -99 | -99 | -99 |  | -94 | -99 | -99 | -99 | -99 | -93
5 GHz Max Power (in dBm)
Regulatory Domain: -N, Antenna Gain: 6 dBi
DFS Channels Are In Italics |  |  | Non HT20 | [19 empty] | Non HT20 - Beam Form | [14 empty] | HT/VHT20 | [49 empty] | HT/VHT20 - Beam Form | [44 empty] | HT/VHT20 - STBC | [14 empty] | Non HT40 | [19 empty] | HT/VHT40 | [49 empty] | HT/VHT40 - Beam Form | [44 empty] | HT/VHT40 - STBC | [14 empty] | Non HT80 | [19 empty] | VHT80 | [49 empty] | VHT80 - Beam Form | [44 empty] | VHT80 - STBC
|  |  | Single Antenna |  |  |  |  | Dual Antennas |  |  |  |  | Triple Antennas |  |  |  |  | Quad Antennas |  |  |  |  | Dual Antennas |  |  |  |  | Triple Antennas |  |  |  |  | Quad Antennas |  |  |  |  | Single Antenna |  |  |  |  | Dual Antennas |  |  |  |  | Dual Antennas |  |  |  |  | Triple Antennas |  |  |  |  | Triple Antennas |  |  |  |  | Triple Antennas |  |  |  |  | Quad Antennas |  |  |  |  | Quad Antennas |  |  |  |  | Quad Antennas |  |  |  |  | Quad Antennas |  |  |  |  | Dual Antennas |  |  |  |  | Dual Antennas |  |  |  |  | Triple Antennas |  |  |  |  | Triple Antennas |  |  |  |  | Triple Antennas |  |  |  |  | Quad Antennas |  |  |  |  | Quad Antennas |  |  |  |  | Quad Antennas |  |  |  |  | Quad Antennas |  |  |  |  | Dual Antennas |  |  |  |  | Triple Antennas |  |  |  |  | Quad Antennas |  |  |  |  | Single Antenna |  |  |  |  | Dual Antennas |  |  |  |  | Triple Antennas |  |  |  |  | Quad Antennas |  |  |  |  | Single Antenna |  |  |  |  | Dual Antennas |  |  |  |  | Dual Antennas |  |  |  |  | Triple Antennas |  |  |  |  | Triple Antennas |  |  |  |  | Triple Antennas |  |  |  |  | Quad Antennas |  |  |  |  | Quad Antennas |  |  |  |  | Quad Antennas |  |  |  |  | Quad Antennas |  |  |  |  | Dual Antennas |  |  |  |  | Dual Antennas |  |  |  |  | Triple Antennas |  |  |  |  | Triple Antennas |  |  |  |  | Triple Antennas |  |  |  |  | Quad Antennas |  |  |  |  | Quad Antennas |  |  |  |  | Quad Antennas |  |  |  |  | Quad Antennas |  |  |  |  | Dual Antennas |  |  |  |  | Triple Antennas |  |  |  |  | Quad Antennas |  |  |  |  | Single Antenna |  |  |  |  | Dual Antennas |  |  |  |  | Triple Antennas |  |  |  |  | Quad Antennas |  |  |  |  | Single Antenna |  |  |  |  | Dual Antennas |  |  |  |  | Dual Antennas |  |  |  |  | Triple Antennas |  |  |  |  | Triple Antennas |  |  |  |  | Triple Antennas |  |  |  |  | Quad Antennas |  |  |  |  | Quad Antennas |  |  |  |  | Quad Antennas |  |  |  |  | Quad Antennas |  |  |  |  | Dual Antennas |  |  |  |  | Dual Antennas |  |  |  |  | Triple Antennas |  |  |  |  | Triple Antennas |  |  |  |  | Triple Antennas |  |  |  |  | Quad Antennas |  |  |  |  | Quad Antennas |  |  |  |  | Quad Antennas |  |  |  |  | Quad Antennas |  |  |  |  | Dual Antennas |  |  |  |  | Triple Antennas |  |  |  |  | Quad Antennas
|  |  | 6 to 54 Mb/s |  |  |  |  | 6 to 54 Mb/s |  |  |  |  | 6 to 54 Mb/s |  |  |  |  | 6 to 54 Mb/s |  |  |  |  | 6 to 54 Mb/s |  |  |  |  | 6 to 54 Mb/s |  |  |  |  | 6 to 54 Mb/s |  |  |  |  | M0 to M7 |  |  |  |  | M0 to M7 |  |  |  |  | M8 to M15 |  |  |  |  | M0 to M7 |  |  |  |  | M8 to M15 |  |  |  |  | M16 to M23 |  |  |  |  | M0 to M7 |  |  |  |  | M8 to M15 |  |  |  |  | M16 to M23 |  |  |  |  | M24 to M31 |  |  |  |  | M0 to M7 |  |  |  |  | M8 to M15 |  |  |  |  | M0 to M7 |  |  |  |  | M8 to M15 |  |  |  |  | M16 to M23 |  |  |  |  | M0 to M7 |  |  |  |  | M8 to M15 |  |  |  |  | M16 to M23 |  |  |  |  | M24 to M31 |  |  |  |  | M0 to M7 |  |  |  |  | M0 to M7 |  |  |  |  | M0 to M7 |  |  |  |  | 6 to 54 Mb/s |  |  |  |  | 6 to 54 Mb/s |  |  |  |  | 6 to 54 Mb/s |  |  |  |  | 6 to 54 Mb/s |  |  |  |  | M0 to M7 |  |  |  |  | M0 to M7 |  |  |  |  | M8 to M15 |  |  |  |  | M0 to M7 |  |  |  |  | M8 to M15 |  |  |  |  | M16 to M23 |  |  |  |  | M0 to M7 |  |  |  |  | M8 to M15 |  |  |  |  | M16 to M23 |  |  |  |  | M24 to M31 |  |  |  |  | M0 to M7 |  |  |  |  | M8 to M15 |  |  |  |  | M0 to M7 |  |  |  |  | M8 to M15 |  |  |  |  | M16 to M23 |  |  |  |  | M0 to M7 |  |  |  |  | M8 to M15 |  |  |  |  | M16 to M23 |  |  |  |  | M24 to M31 |  |  |  |  | M0 to M7 |  |  |  |  | M0 to M7 |  |  |  |  | M0 to M7 |  |  |  |  | 6 to 54 Mb/s |  |  |  |  | 6 to 54 Mb/s |  |  |  |  | 6 to 54 Mb/s |  |  |  |  | 6 to 54 Mb/s |  |  |  |  | M0.1 to M9.1 |  |  |  |  | M0.1 to M9.1 |  |  |  |  | M0.2 to M9.2 |  |  |  |  | M0.1 to M9.1 |  |  |  |  | M0.2 to M9.2 |  |  |  |  | M0.3 to M9.3 |  |  |  |  | M0.1 to M9.1 |  |  |  |  | M0.2 to M9.2 |  |  |  |  | M0.3 to M9.3 |  |  |  |  | M0.4 to M9.4 |  |  |  |  | M0.1 to M9.1 |  |  |  |  | M0.2 to M9.2 |  |  |  |  | M0.1 to M9.1 |  |  |  |  | M0.2 to M9.2 |  |  |  |  | M0.3 to M9.3 |  |  |  |  | M0.1 to M9.1 |  |  |  |  | M0.2 to M9.2 |  |  |  |  | M0.3 to M9.3 |  |  |  |  | M0.4 to M9.4 |  |  |  |  | M0.1 to M9.1 |  |  |  |  | M0.1 to M9.1 |  |  |  |  | M0.1 to M9.1
[38 empty] | M0.1 to M9.1 |  |  |  |  | M0.1 to M9.1 |  |  |  |  | M0.2 to M9.2 |  |  |  |  | M0.1 to M9.1 |  |  |  |  | M0.2 to M9.2 |  |  |  |  | M0.3 to M9.3 |  |  |  |  | M0.1 to M9.1 |  |  |  |  | M0.2 to M9.2 |  |  |  |  | M0.3 to M9.3 |  |  |  |  | M0.4 to M9.4 |  |  |  |  | M0.1 to M9.1 |  |  |  |  | M0.2 to M9.2 |  |  |  |  | M0.1 to M9.1 |  |  |  |  | M0.2 to M9.2 |  |  |  |  | M0.3 to M9.3 |  |  |  |  | M0.1 to M9.1 |  |  |  |  | M0.2 to M9.2 |  |  |  |  | M0.3 to M9.3 |  |  |  |  | M0.4 to M9.4 |  |  |  |  | M0.2 to M9.2 |  |  |  |  | M0.2 to M9.2 |  |  |  |  | M0.2 to M9.2 | [24 empty] | M0.1 to M9.1 |  |  |  |  | M0.1 to M9.1 |  |  |  |  | M0.2 to M9.2 |  |  |  |  | M0.1 to M9.1 |  |  |  |  | M0.2 to M9.2 |  |  |  |  | M0.3 to M9.3 |  |  |  |  | M0.1 to M9.1 |  |  |  |  | M0.2 to M9.2 |  |  |  |  | M0.3 to M9.3 |  |  |  |  | M0.4 to M9.4 |  |  |  |  | M0.1 to M9.1 |  |  |  |  | M0.2 to M9.2 |  |  |  |  | M0.1 to M9.1 |  |  |  |  | M0.2 to M9.2 |  |  |  |  | M0.3 to M9.3 |  |  |  |  | M0.1 to M9.1 |  |  |  |  | M0.2 to M9.2 |  |  |  |  | M0.3 to M9.3 |  |  |  |  | M0.4 to M9.4 |  |  |  |  | M0.2 to M9.2 |  |  |  |  | M0.2 to M9.2 |  |  |  |  | M0.2 to M9.2
Band | Freq (MHz) | Ch ID | A | B | C | D | Total Pwr | A | B | C | D | Total Pwr | A | B | C | D | Total Pwr | A | B | C | D | Total Pwr | A | B | C | D | Total Pwr | A | B | C | D | Total Pwr | A | B | C | D | Total Pwr | A | B | C | D | Total Pwr | A | B | C | D | Total Pwr | A | B | C | D | Total Pwr | A | B | C | D | Total Pwr | A | B | C | D | Total Pwr | A | B | C | D | Total Pwr | A | B | C | D | Total Pwr | A | B | C | D | Total Pwr | A | B | C | D | Total Pwr | A | B | C | D | Total Pwr | A | B | C | D | Total Pwr | A | B | C | D | Total Pwr | A | B | C | D | Total Pwr | A | B | C | D | Total Pwr | A | B | C | D | Total Pwr | A | B | C | D | Total Pwr | A | B | C | D | Total Pwr | A | B | C | D | Total Pwr | A | B | C | D | Total Pwr | A | B | C | D | Total Pwr | A | B | C | D | Total Pwr | A | B | C | D | Total Pwr | A | B | C | D | Total Pwr | A | B | C | D | Total Pwr | A | B | C | D | Total Pwr | A | B | C | D | Total Pwr | A | B | C | D | Total Pwr | A | B | C | D | Total Pwr | A | B | C | D | Total Pwr | A | B | C | D | Total Pwr | A | B | C | D | Total Pwr | A | B | C | D | Total Pwr | A | B | C | D | Total Pwr | A | B | C | D | Total Pwr | A | B | C | D | Total Pwr | A | B | C | D | Total Pwr | A | B | C | D | Total Pwr | A | B | C | D | Total Pwr | A | B | C | D | Total Pwr | A | B | C | D | Total Pwr | A | B | C | D | Total Pwr | A | B | C | D | Total Pwr | A | B | C | D | Total Pwr | A | B | C | D | Total Pwr | A | B | C | D | Total Pwr | A | B | C | D | Total Pwr | A | B | C | D | Total Pwr | A | B | C | D | Total Pwr | A | B | C | D | Total Pwr | A | B | C | D | Total Pwr | A | B | C | D | Total Pwr | A | B | C | D | Total Pwr | A | B | C | D | Total Pwr | A | B | C | D | Total Pwr | A | B | C | D | Total Pwr | A | B | C | D | Total Pwr | A | B | C | D | Total Pwr | A | B | C | D | Total Pwr | A | B | C | D | Total Pwr | A | B | C | D | Total Pwr | A | B | C | D | Total Pwr | A | B | C | D | Total Pwr | A | B | C | D | Total Pwr | A | B | C | D | Total Pwr | A | B | C | D | Total Pwr | A | B | C | D | Total Pwr | A | B | C | D | Total Pwr | A | B | C | D | Total Pwr | A | B | C | D | Total Pwr | A | B | C | D | Total Pwr | A | B | C | D | Total Pwr | A | B | C | D | Total Pwr | A | B | C | D | Total Pwr | A | B | C | D | Total Pwr
UNII-1 | 5180 | 36 | 16 |  |  |  | 16 | 13 | 13 |  |  | 16 | 11 | 11 | 11 |  | 16 | 10 | 10 | 10 | 10 | 16 | 10 | 10 |  |  | 13 | 6 | 6 | 6 |  | 11 | 4 | 4 | 4 | 4 | 10 | 16 |  |  |  | 16 | 13 | 13 |  |  | 16 | 13 | 13 |  |  | 16 | 11 | 11 | 11 |  | 16 | 11 | 11 | 11 |  | 16 | 11 | 11 | 11 |  | 16 | 10 | 10 | 10 | 10 | 16 | 10 | 10 | 10 | 10 | 16 | 10 | 10 | 10 | 10 | 16 | 10 | 10 | 10 | 10 | 16 | 10 | 10 |  |  | 13 | 13 | 13 |  |  | 16 | 6 | 6 | 6 |  | 11 | 9 | 9 | 9 |  | 14 | 11 | 11 | 11 |  | 16 | 4 | 4 | 4 | 4 | 10 | 7 | 7 | 7 | 7 | 13 | 9 | 9 | 9 | 9 | 15 | 10 | 10 | 10 | 10 | 16 | 13 | 13 |  |  | 16 | 11 | 11 | 11 |  | 16 | 10 | 10 | 10 | 10 | 16 | 17 |  |  |  | 17 | 14 | 14 |  |  | 17 | 12 | 12 | 12 |  | 17 | 11 | 11 | 11 | 11 | 17 | 17 |  |  |  | 17 | 14 | 14 |  |  | 17 | 14 | 14 |  |  | 17 | 12 | 12 | 12 |  | 17 | 12 | 12 | 12 |  | 17 | 12 | 12 | 12 |  | 17 | 11 | 11 | 11 | 11 | 17 | 11 | 11 | 11 | 11 | 17 | 11 | 11 | 11 | 11 | 17 | 11 | 11 | 11 | 11 | 17 | 10 | 10 |  |  | 13 | 14 | 14 |  |  | 17 | 7 | 7 | 7 |  | 12 | 10 | 10 | 10 |  | 15 | 12 | 12 | 12 |  | 17 | 4 | 4 | 4 | 4 | 10 | 7 | 7 | 7 | 7 | 13 | 9 | 9 | 9 | 9 | 15 | 11 | 11 | 11 | 11 | 17 | 14 | 14 |  |  | 17 | 12 | 12 | 12 |  | 17 | 11 | 11 | 11 | 11 | 17 | 17 |  |  |  | 17 | 14 | 14 |  |  | 17 | 12 | 12 | 12 |  | 17 | 11 | 11 | 11 | 11 | 17 | 17 |  |  |  | 17 | 14 | 14 |  |  | 17 | 14 | 14 |  |  | 17 | 12 | 12 | 12 |  | 17 | 12 | 12 | 12 |  | 17 | 12 | 12 | 12 |  | 17 | 11 | 11 | 11 | 11 | 17 | 11 | 11 | 11 | 11 | 17 | 11 | 11 | 11 | 11 | 17 | 11 | 11 | 11 | 11 | 17 | 10 | 10 |  |  | 13 | 14 | 14 |  |  | 17 | 7 | 7 | 7 |  | 12 | 10 | 10 | 10 |  | 15 | 12 | 12 | 12 |  | 17 | 4 | 4 | 4 | 4 | 10 | 7 | 7 | 7 | 7 | 13 | 9 | 9 | 9 | 9 | 15 | 11 | 11 | 11 | 11 | 17 | 14 | 14 |  |  | 17 | 12 | 12 | 12 |  | 17 | 11 | 11 | 11 | 11 | 17
| 5200 | 40 | 16 |  |  |  | 16 | 13 | 13 |  |  | 16 | 11 | 11 | 11 |  | 16 | 10 | 10 | 10 | 10 | 16 | 10 | 10 |  |  | 13 | 6 | 6 | 6 |  | 11 | 4 | 4 | 4 | 4 | 10 | 16 |  |  |  | 16 | 13 | 13 |  |  | 16 | 13 | 13 |  |  | 16 | 11 | 11 | 11 |  | 16 | 11 | 11 | 11 |  | 16 | 11 | 11 | 11 |  | 16 | 10 | 10 | 10 | 10 | 16 | 10 | 10 | 10 | 10 | 16 | 10 | 10 | 10 | 10 | 16 | 10 | 10 | 10 | 10 | 16 | 10 | 10 |  |  | 13 | 13 | 13 |  |  | 16 | 6 | 6 | 6 |  | 11 | 9 | 9 | 9 |  | 14 | 11 | 11 | 11 |  | 16 | 4 | 4 | 4 | 4 | 10 | 7 | 7 | 7 | 7 | 13 | 9 | 9 | 9 | 9 | 15 | 10 | 10 | 10 | 10 | 16 | 13 | 13 |  |  | 16 | 11 | 11 | 11 |  | 16 | 10 | 10 | 10 | 10 | 16 | 0 |  |  |  | 0 | 0 | 0 |  |  | 0 | 0 | 0 | 0 |  | 0 | 0 | 0 | 0 | 0 | 0 | 0 |  |  |  | 0 | 0 | 0 |  |  | 0 | 0 | 0 |  |  | 0 | 0 | 0 | 0 |  | 0 | 0 | 0 | 0 |  | 0 | 0 | 0 | 0 |  | 0 | 0 | 0 | 0 | 0 | 0 | 0 | 0 | 0 | 0 | 0 | 0 | 0 | 0 | 0 | 0 | 0 | 0 | 0 | 0 | 0 | 0 | 0 |  |  | 0 | 0 | 0 |  |  | 0 | 0 | 0 | 0 |  | 0 | 0 | 0 | 0 |  | 0 | 0 | 0 | 0 |  | 0 | 0 | 0 | 0 | 0 | 0 | 0 | 0 | 0 | 0 | 0 | 0 | 0 | 0 | 0 | 0 | 0 | 0 | 0 | 0 | 0 | 0 | 0 |  |  | 0 | 0 | 0 | 0 |  | 0 | 0 | 0 | 0 | 0 | 0 | 0 |  |  |  | 0 | 0 | 0 |  |  | 0 | 0 | 0 | 0 |  | 0 | 0 | 0 | 0 | 0 | 0 | 0 |  |  |  | 0 | 0 | 0 |  |  | 0 | 0 | 0 |  |  | 0 | 0 | 0 | 0 |  | 0 | 0 | 0 | 0 |  | 0 | 0 | 0 | 0 |  | 0 | 0 | 0 | 0 | 0 | 0 | 0 | 0 | 0 | 0 | 0 | 0 | 0 | 0 | 0 | 0 | 0 | 0 | 0 | 0 | 0 | 0 | 0 |  |  | 0 | 0 | 0 |  |  | 0 | 0 | 0 | 0 |  | 0 | 0 | 0 | 0 |  | 0 | 0 | 0 | 0 |  | 0 | 0 | 0 | 0 | 0 | 0 | 0 | 0 | 0 | 0 | 0 | 0 | 0 | 0 | 0 | 0 | 0 | 0 | 0 | 0 | 0 | 0 | 0 |  |  | 0 | 0 | 0 | 0 |  | 0 | 0 | 0 | 0 | 0 | 0
| 5220 | 44 | 16 |  |  |  | 16 | 13 | 13 |  |  | 16 | 11 | 11 | 11 |  | 16 | 10 | 10 | 10 | 10 | 16 | 10 | 10 |  |  | 13 | 6 | 6 | 6 |  | 11 | 4 | 4 | 4 | 4 | 10 | 16 |  |  |  | 16 | 13 | 13 |  |  | 16 | 13 | 13 |  |  | 16 | 11 | 11 | 11 |  | 16 | 11 | 11 | 11 |  | 16 | 11 | 11 | 11 |  | 16 | 10 | 10 | 10 | 10 | 16 | 10 | 10 | 10 | 10 | 16 | 10 | 10 | 10 | 10 | 16 | 10 | 10 | 10 | 10 | 16 | 10 | 10 |  |  | 13 | 13 | 13 |  |  | 16 | 6 | 6 | 6 |  | 11 | 9 | 9 | 9 |  | 14 | 11 | 11 | 11 |  | 16 | 4 | 4 | 4 | 4 | 10 | 7 | 7 | 7 | 7 | 13 | 9 | 9 | 9 | 9 | 15 | 10 | 10 | 10 | 10 | 16 | 13 | 13 |  |  | 16 | 11 | 11 | 11 |  | 16 | 10 | 10 | 10 | 10 | 16 | 17 |  |  |  | 17 | 14 | 14 |  |  | 17 | 12 | 12 | 12 |  | 17 | 11 | 11 | 11 | 11 | 17 | 17 |  |  |  | 17 | 14 | 14 |  |  | 17 | 14 | 14 |  |  | 17 | 12 | 12 | 12 |  | 17 | 12 | 12 | 12 |  | 17 | 12 | 12 | 12 |  | 17 | 11 | 11 | 11 | 11 | 17 | 11 | 11 | 11 | 11 | 17 | 11 | 11 | 11 | 11 | 17 | 11 | 11 | 11 | 11 | 17 | 10 | 10 |  |  | 13 | 14 | 14 |  |  | 17 | 7 | 7 | 7 |  | 12 | 10 | 10 | 10 |  | 15 | 12 | 12 | 12 |  | 17 | 4 | 4 | 4 | 4 | 10 | 7 | 7 | 7 | 7 | 13 | 9 | 9 | 9 | 9 | 15 | 11 | 11 | 11 | 11 | 17 | 14 | 14 |  |  | 17 | 12 | 12 | 12 |  | 17 | 11 | 11 | 11 | 11 | 17 | 0 |  |  |  | 0 | 0 | 0 |  |  | 0 | 0 | 0 | 0 |  | 0 | 0 | 0 | 0 | 0 | 0 | 0 |  |  |  | 0 | 0 | 0 |  |  | 0 | 0 | 0 |  |  | 0 | 0 | 0 | 0 |  | 0 | 0 | 0 | 0 |  | 0 | 0 | 0 | 0 |  | 0 | 0 | 0 | 0 | 0 | 0 | 0 | 0 | 0 | 0 | 0 | 0 | 0 | 0 | 0 | 0 | 0 | 0 | 0 | 0 | 0 | 0 | 0 |  |  | 0 | 0 | 0 |  |  | 0 | 0 | 0 | 0 |  | 0 | 0 | 0 | 0 |  | 0 | 0 | 0 | 0 |  | 0 | 0 | 0 | 0 | 0 | 0 | 0 | 0 | 0 | 0 | 0 | 0 | 0 | 0 | 0 | 0 | 0 | 0 | 0 | 0 | 0 | 0 | 0 |  |  | 0 | 0 | 0 | 0 |  | 0 | 0 | 0 | 0 | 0 | 0
| 5240 | 48 | 16 |  |  |  | 16 | 13 | 13 |  |  | 16 | 11 | 11 | 11 |  | 16 | 10 | 10 | 10 | 10 | 16 | 10 | 10 |  |  | 13 | 6 | 6 | 6 |  | 11 | 4 | 4 | 4 | 4 | 10 | 16 |  |  |  | 16 | 13 | 13 |  |  | 16 | 13 | 13 |  |  | 16 | 11 | 11 | 11 |  | 16 | 11 | 11 | 11 |  | 16 | 11 | 11 | 11 |  | 16 | 10 | 10 | 10 | 10 | 16 | 10 | 10 | 10 | 10 | 16 | 10 | 10 | 10 | 10 | 16 | 10 | 10 | 10 | 10 | 16 | 10 | 10 |  |  | 13 | 13 | 13 |  |  | 16 | 6 | 6 | 6 |  | 11 | 9 | 9 | 9 |  | 14 | 11 | 11 | 11 |  | 16 | 4 | 4 | 4 | 4 | 10 | 7 | 7 | 7 | 7 | 13 | 9 | 9 | 9 | 9 | 15 | 10 | 10 | 10 | 10 | 16 | 13 | 13 |  |  | 16 | 11 | 11 | 11 |  | 16 | 10 | 10 | 10 | 10 | 16 | 0 |  |  |  | 0 | 0 | 0 |  |  | 0 | 0 | 0 | 0 |  | 0 | 0 | 0 | 0 | 0 | 0 | 0 |  |  |  | 0 | 0 | 0 |  |  | 0 | 0 | 0 |  |  | 0 | 0 | 0 | 0 |  | 0 | 0 | 0 | 0 |  | 0 | 0 | 0 | 0 |  | 0 | 0 | 0 | 0 | 0 | 0 | 0 | 0 | 0 | 0 | 0 | 0 | 0 | 0 | 0 | 0 | 0 | 0 | 0 | 0 | 0 | 0 | 0 |  |  | 0 | 0 | 0 |  |  | 0 | 0 | 0 | 0 |  | 0 | 0 | 0 | 0 |  | 0 | 0 | 0 | 0 |  | 0 | 0 | 0 | 0 | 0 | 0 | 0 | 0 | 0 | 0 | 0 | 0 | 0 | 0 | 0 | 0 | 0 | 0 | 0 | 0 | 0 | 0 | 0 |  |  | 0 | 0 | 0 | 0 |  | 0 | 0 | 0 | 0 | 0 | 0 | 0 |  |  |  | 0 | 0 | 0 |  |  | 0 | 0 | 0 | 0 |  | 0 | 0 | 0 | 0 | 0 | 0 | 0 |  |  |  | 0 | 0 | 0 |  |  | 0 | 0 | 0 |  |  | 0 | 0 | 0 | 0 |  | 0 | 0 | 0 | 0 |  | 0 | 0 | 0 | 0 |  | 0 | 0 | 0 | 0 | 0 | 0 | 0 | 0 | 0 | 0 | 0 | 0 | 0 | 0 | 0 | 0 | 0 | 0 | 0 | 0 | 0 | 0 | 0 |  |  | 0 | 0 | 0 |  |  | 0 | 0 | 0 | 0 |  | 0 | 0 | 0 | 0 |  | 0 | 0 | 0 | 0 |  | 0 | 0 | 0 | 0 | 0 | 0 | 0 | 0 | 0 | 0 | 0 | 0 | 0 | 0 | 0 | 0 | 0 | 0 | 0 | 0 | 0 | 0 | 0 |  |  | 0 | 0 | 0 | 0 |  | 0 | 0 | 0 | 0 | 0 | 0
UNII-2 | 5260 | 52 | 16 |  |  |  | 16 | 13 | 13 |  |  | 16 | 11 | 11 | 11 |  | 16 | 10 | 10 | 10 | 10 | 16 | 10 | 10 |  |  | 13 | 6 | 6 | 6 |  | 11 | 4 | 4 | 4 | 4 | 10 | 16 |  |  |  | 16 | 13 | 13 |  |  | 16 | 13 | 13 |  |  | 16 | 11 | 11 | 11 |  | 16 | 11 | 11 | 11 |  | 16 | 11 | 11 | 11 |  | 16 | 10 | 10 | 10 | 10 | 16 | 10 | 10 | 10 | 10 | 16 | 10 | 10 | 10 | 10 | 16 | 10 | 10 | 10 | 10 | 16 | 10 | 10 |  |  | 13 | 13 | 13 |  |  | 16 | 6 | 6 | 6 |  | 11 | 9 | 9 | 9 |  | 14 | 11 | 11 | 11 |  | 16 | 4 | 4 | 4 | 4 | 10 | 7 | 7 | 7 | 7 | 13 | 9 | 9 | 9 | 9 | 15 | 10 | 10 | 10 | 10 | 16 | 13 | 13 |  |  | 16 | 11 | 11 | 11 |  | 16 | 10 | 10 | 10 | 10 | 16 | 17 |  |  |  | 17 | 14 | 14 |  |  | 17 | 12 | 12 | 12 |  | 17 | 11 | 11 | 11 | 11 | 17 | 17 |  |  |  | 17 | 14 | 14 |  |  | 17 | 14 | 14 |  |  | 17 | 12 | 12 | 12 |  | 17 | 12 | 12 | 12 |  | 17 | 12 | 12 | 12 |  | 17 | 11 | 11 | 11 | 11 | 17 | 11 | 11 | 11 | 11 | 17 | 11 | 11 | 11 | 11 | 17 | 11 | 11 | 11 | 11 | 17 | 10 | 10 |  |  | 13 | 14 | 14 |  |  | 17 | 7 | 7 | 7 |  | 12 | 10 | 10 | 10 |  | 15 | 12 | 12 | 12 |  | 17 | 4 | 4 | 4 | 4 | 10 | 7 | 7 | 7 | 7 | 13 | 9 | 9 | 9 | 9 | 15 | 11 | 11 | 11 | 11 | 17 | 14 | 14 |  |  | 17 | 12 | 12 | 12 |  | 17 | 11 | 11 | 11 | 11 | 17 | 17 |  |  |  | 17 | 14 | 14 |  |  | 17 | 12 | 12 | 12 |  | 17 | 11 | 11 | 11 | 11 | 17 | 17 |  |  |  | 17 | 14 | 14 |  |  | 17 | 14 | 14 |  |  | 17 | 12 | 12 | 12 |  | 17 | 12 | 12 | 12 |  | 17 | 12 | 12 | 12 |  | 17 | 11 | 11 | 11 | 11 | 17 | 11 | 11 | 11 | 11 | 17 | 11 | 11 | 11 | 11 | 17 | 11 | 11 | 11 | 11 | 17 | 10 | 10 |  |  | 13 | 14 | 14 |  |  | 17 | 7 | 7 | 7 |  | 12 | 10 | 10 | 10 |  | 15 | 12 | 12 | 12 |  | 17 | 4 | 4 | 4 | 4 | 10 | 7 | 7 | 7 | 7 | 13 | 9 | 9 | 9 | 9 | 15 | 11 | 11 | 11 | 11 | 17 | 14 | 14 |  |  | 17 | 12 | 12 | 12 |  | 17 | 11 | 11 | 11 | 11 | 17
| 5280 | 56 | 16 |  |  |  | 16 | 13 | 13 |  |  | 16 | 11 | 11 | 11 |  | 16 | 10 | 10 | 10 | 10 | 16 | 10 | 10 |  |  | 13 | 6 | 6 | 6 |  | 11 | 4 | 4 | 4 | 4 | 10 | 16 |  |  |  | 16 | 13 | 13 |  |  | 16 | 13 | 13 |  |  | 16 | 11 | 11 | 11 |  | 16 | 11 | 11 | 11 |  | 16 | 11 | 11 | 11 |  | 16 | 10 | 10 | 10 | 10 | 16 | 10 | 10 | 10 | 10 | 16 | 10 | 10 | 10 | 10 | 16 | 10 | 10 | 10 | 10 | 16 | 10 | 10 |  |  | 13 | 13 | 13 |  |  | 16 | 6 | 6 | 6 |  | 11 | 9 | 9 | 9 |  | 14 | 11 | 11 | 11 |  | 16 | 4 | 4 | 4 | 4 | 10 | 7 | 7 | 7 | 7 | 13 | 9 | 9 | 9 | 9 | 15 | 10 | 10 | 10 | 10 | 16 | 13 | 13 |  |  | 16 | 11 | 11 | 11 |  | 16 | 10 | 10 | 10 | 10 | 16 | 0 |  |  |  | 0 | 0 | 0 |  |  | 0 | 0 | 0 | 0 |  | 0 | 0 | 0 | 0 | 0 | 0 | 0 |  |  |  | 0 | 0 | 0 |  |  | 0 | 0 | 0 |  |  | 0 | 0 | 0 | 0 |  | 0 | 0 | 0 | 0 |  | 0 | 0 | 0 | 0 |  | 0 | 0 | 0 | 0 | 0 | 0 | 0 | 0 | 0 | 0 | 0 | 0 | 0 | 0 | 0 | 0 | 0 | 0 | 0 | 0 | 0 | 0 | 0 |  |  | 0 | 0 | 0 |  |  | 0 | 0 | 0 | 0 |  | 0 | 0 | 0 | 0 |  | 0 | 0 | 0 | 0 |  | 0 | 0 | 0 | 0 | 0 | 0 | 0 | 0 | 0 | 0 | 0 | 0 | 0 | 0 | 0 | 0 | 0 | 0 | 0 | 0 | 0 | 0 | 0 |  |  | 0 | 0 | 0 | 0 |  | 0 | 0 | 0 | 0 | 0 | 0 | 0 |  |  |  | 0 | 0 | 0 |  |  | 0 | 0 | 0 | 0 |  | 0 | 0 | 0 | 0 | 0 | 0 | 0 |  |  |  | 0 | 0 | 0 |  |  | 0 | 0 | 0 |  |  | 0 | 0 | 0 | 0 |  | 0 | 0 | 0 | 0 |  | 0 | 0 | 0 | 0 |  | 0 | 0 | 0 | 0 | 0 | 0 | 0 | 0 | 0 | 0 | 0 | 0 | 0 | 0 | 0 | 0 | 0 | 0 | 0 | 0 | 0 | 0 | 0 |  |  | 0 | 0 | 0 |  |  | 0 | 0 | 0 | 0 |  | 0 | 0 | 0 | 0 |  | 0 | 0 | 0 | 0 |  | 0 | 0 | 0 | 0 | 0 | 0 | 0 | 0 | 0 | 0 | 0 | 0 | 0 | 0 | 0 | 0 | 0 | 0 | 0 | 0 | 0 | 0 | 0 |  |  | 0 | 0 | 0 | 0 |  | 0 | 0 | 0 | 0 | 0 | 0
| 5300 | 60 | 16 |  |  |  | 16 | 13 | 13 |  |  | 16 | 11 | 11 | 11 |  | 16 | 10 | 10 | 10 | 10 | 16 | 10 | 10 |  |  | 13 | 6 | 6 | 6 |  | 11 | 4 | 4 | 4 | 4 | 10 | 16 |  |  |  | 16 | 13 | 13 |  |  | 16 | 13 | 13 |  |  | 16 | 11 | 11 | 11 |  | 16 | 11 | 11 | 11 |  | 16 | 11 | 11 | 11 |  | 16 | 10 | 10 | 10 | 10 | 16 | 10 | 10 | 10 | 10 | 16 | 10 | 10 | 10 | 10 | 16 | 10 | 10 | 10 | 10 | 16 | 10 | 10 |  |  | 13 | 13 | 13 |  |  | 16 | 6 | 6 | 6 |  | 11 | 9 | 9 | 9 |  | 14 | 11 | 11 | 11 |  | 16 | 4 | 4 | 4 | 4 | 10 | 7 | 7 | 7 | 7 | 13 | 9 | 9 | 9 | 9 | 15 | 10 | 10 | 10 | 10 | 16 | 13 | 13 |  |  | 16 | 11 | 11 | 11 |  | 16 | 10 | 10 | 10 | 10 | 16 | 17 |  |  |  | 17 | 14 | 14 |  |  | 17 | 12 | 12 | 12 |  | 17 | 11 | 11 | 11 | 11 | 17 | 17 |  |  |  | 17 | 14 | 14 |  |  | 17 | 14 | 14 |  |  | 17 | 12 | 12 | 12 |  | 17 | 12 | 12 | 12 |  | 17 | 12 | 12 | 12 |  | 17 | 11 | 11 | 11 | 11 | 17 | 11 | 11 | 11 | 11 | 17 | 11 | 11 | 11 | 11 | 17 | 11 | 11 | 11 | 11 | 17 | 10 | 10 |  |  | 13 | 14 | 14 |  |  | 17 | 7 | 7 | 7 |  | 12 | 10 | 10 | 10 |  | 15 | 12 | 12 | 12 |  | 17 | 4 | 4 | 4 | 4 | 10 | 7 | 7 | 7 | 7 | 13 | 9 | 9 | 9 | 9 | 15 | 11 | 11 | 11 | 11 | 17 | 14 | 14 |  |  | 17 | 12 | 12 | 12 |  | 17 | 11 | 11 | 11 | 11 | 17 | 0 |  |  |  | 0 | 0 | 0 |  |  | 0 | 0 | 0 | 0 |  | 0 | 0 | 0 | 0 | 0 | 0 | 0 |  |  |  | 0 | 0 | 0 |  |  | 0 | 0 | 0 |  |  | 0 | 0 | 0 | 0 |  | 0 | 0 | 0 | 0 |  | 0 | 0 | 0 | 0 |  | 0 | 0 | 0 | 0 | 0 | 0 | 0 | 0 | 0 | 0 | 0 | 0 | 0 | 0 | 0 | 0 | 0 | 0 | 0 | 0 | 0 | 0 | 0 |  |  | 0 | 0 | 0 |  |  | 0 | 0 | 0 | 0 |  | 0 | 0 | 0 | 0 |  | 0 | 0 | 0 | 0 |  | 0 | 0 | 0 | 0 | 0 | 0 | 0 | 0 | 0 | 0 | 0 | 0 | 0 | 0 | 0 | 0 | 0 | 0 | 0 | 0 | 0 | 0 | 0 |  |  | 0 | 0 | 0 | 0 |  | 0 | 0 | 0 | 0 | 0 | 0
| 5320 | 64 | 16 |  |  |  | 16 | 13 | 13 |  |  | 16 | 11 | 11 | 11 |  | 16 | 10 | 10 | 10 | 10 | 16 | 10 | 10 |  |  | 13 | 6 | 6 | 6 |  | 11 | 4 | 4 | 4 | 4 | 10 | 16 |  |  |  | 16 | 13 | 13 |  |  | 16 | 13 | 13 |  |  | 16 | 11 | 11 | 11 |  | 16 | 11 | 11 | 11 |  | 16 | 11 | 11 | 11 |  | 16 | 10 | 10 | 10 | 10 | 16 | 10 | 10 | 10 | 10 | 16 | 10 | 10 | 10 | 10 | 16 | 10 | 10 | 10 | 10 | 16 | 10 | 10 |  |  | 13 | 13 | 13 |  |  | 16 | 6 | 6 | 6 |  | 11 | 9 | 9 | 9 |  | 14 | 11 | 11 | 11 |  | 16 | 4 | 4 | 4 | 4 | 10 | 7 | 7 | 7 | 7 | 13 | 9 | 9 | 9 | 9 | 15 | 10 | 10 | 10 | 10 | 16 | 13 | 13 |  |  | 16 | 11 | 11 | 11 |  | 16 | 10 | 10 | 10 | 10 | 16 | 0 |  |  |  | 0 | 0 | 0 |  |  | 0 | 0 | 0 | 0 |  | 0 | 0 | 0 | 0 | 0 | 0 | 0 |  |  |  | 0 | 0 | 0 |  |  | 0 | 0 | 0 |  |  | 0 | 0 | 0 | 0 |  | 0 | 0 | 0 | 0 |  | 0 | 0 | 0 | 0 |  | 0 | 0 | 0 | 0 | 0 | 0 | 0 | 0 | 0 | 0 | 0 | 0 | 0 | 0 | 0 | 0 | 0 | 0 | 0 | 0 | 0 | 0 | 0 |  |  | 0 | 0 | 0 |  |  | 0 | 0 | 0 | 0 |  | 0 | 0 | 0 | 0 |  | 0 | 0 | 0 | 0 |  | 0 | 0 | 0 | 0 | 0 | 0 | 0 | 0 | 0 | 0 | 0 | 0 | 0 | 0 | 0 | 0 | 0 | 0 | 0 | 0 | 0 | 0 | 0 |  |  | 0 | 0 | 0 | 0 |  | 0 | 0 | 0 | 0 | 0 | 0 | 0 |  |  |  | 0 | 0 | 0 |  |  | 0 | 0 | 0 | 0 |  | 0 | 0 | 0 | 0 | 0 | 0 | 0 |  |  |  | 0 | 0 | 0 |  |  | 0 | 0 | 0 |  |  | 0 | 0 | 0 | 0 |  | 0 | 0 | 0 | 0 |  | 0 | 0 | 0 | 0 |  | 0 | 0 | 0 | 0 | 0 | 0 | 0 | 0 | 0 | 0 | 0 | 0 | 0 | 0 | 0 | 0 | 0 | 0 | 0 | 0 | 0 | 0 | 0 |  |  | 0 | 0 | 0 |  |  | 0 | 0 | 0 | 0 |  | 0 | 0 | 0 | 0 |  | 0 | 0 | 0 | 0 |  | 0 | 0 | 0 | 0 | 0 | 0 | 0 | 0 | 0 | 0 | 0 | 0 | 0 | 0 | 0 | 0 | 0 | 0 | 0 | 0 | 0 | 0 | 0 |  |  | 0 | 0 | 0 | 0 |  | 0 | 0 | 0 | 0 | 0 | 0
UNII-2Ext | 5500 | 100 | -99 |  |  |  | -99 | -99 | -99 |  |  | -96 | -99 | -99 | -99 |  | -94 | -99 | -99 | -99 | -99 | -93 | -99 | -99 |  |  | -96 | -99 | -99 | -99 |  | -94 | -99 | -99 | -99 | -99 | -93 | -99 |  |  |  | -99 | -99 | -99 |  |  | -96 | -99 | -99 |  |  | -96 | -99 | -99 | -99 |  | -94 | -99 | -99 | -99 |  | -94 | -99 | -99 | -99 |  | -94 | -99 | -99 | -99 | -99 | -93 | -99 | -99 | -99 | -99 | -93 | -99 | -99 | -99 | -99 | -93 | -99 | -99 | -99 | -99 | -93 | -99 | -99 |  |  | -96 | -99 | -99 |  |  | -96 | -99 | -99 | -99 |  | -94 | -99 | -99 | -99 |  | -94 | -99 | -99 | -99 |  | -94 | -99 | -99 | -99 | -99 | -93 | -99 | -99 | -99 | -99 | -93 | -99 | -99 | -99 | -99 | -93 | -99 | -99 | -99 | -99 | -93 | -99 | -99 |  |  | -96 | -99 | -99 | -99 |  | -94 | -99 | -99 | -99 | -99 | -93 | -99 |  |  |  | -99 | -99 | -99 |  |  | -96 | -99 | -99 | -99 |  | -94 | -99 | -99 | -99 | -99 | -93 | -99 |  |  |  | -99 | -99 | -99 |  |  | -96 | -99 | -99 |  |  | -96 | -99 | -99 | -99 |  | -94 | -99 | -99 | -99 |  | -94 | -99 | -99 | -99 |  | -94 | -99 | -99 | -99 | -99 | -93 | -99 | -99 | -99 | -99 | -93 | -99 | -99 | -99 | -99 | -93 | -99 | -99 | -99 | -99 | -93 | -99 | -99 |  |  | -96 | -99 | -99 |  |  | -96 | -99 | -99 | -99 |  | -94 | -99 | -99 | -99 |  | -94 | -99 | -99 | -99 |  | -94 | -99 | -99 | -99 | -99 | -93 | -99 | -99 | -99 | -99 | -93 | -99 | -99 | -99 | -99 | -93 | -99 | -99 | -99 | -99 | -93 | -99 | -99 |  |  | -96 | -99 | -99 | -99 |  | -94 | -99 | -99 | -99 | -99 | -93 | -99 |  |  |  | -99 | -99 | -99 |  |  | -96 | -99 | -99 | -99 |  | -94 | -99 | -99 | -99 | -99 | -93 | -99 |  |  |  | -99 | -99 | -99 |  |  | -96 | -99 | -99 |  |  | -96 | -99 | -99 | -99 |  | -94 | -99 | -99 | -99 |  | -94 | -99 | -99 | -99 |  | -94 | -99 | -99 | -99 | -99 | -93 | -99 | -99 | -99 | -99 | -93 | -99 | -99 | -99 | -99 | -93 | -99 | -99 | -99 | -99 | -93 | -99 | -99 |  |  | -96 | -99 | -99 |  |  | -96 | -99 | -99 | -99 |  | -94 | -99 | -99 | -99 |  | -94 | -99 | -99 | -99 |  | -94 | -99 | -99 | -99 | -99 | -93 | -99 | -99 | -99 | -99 | -93 | -99 | -99 | -99 | -99 | -93 | -99 | -99 | -99 | -99 | -93 | -99 | -99 |  |  | -96 | -99 | -99 | -99 |  | -94 | -99 | -99 | -99 | -99 | -93
| 5520 | 104 | -99 |  |  |  | -99 | -99 | -99 |  |  | -96 | -99 | -99 | -99 |  | -94 | -99 | -99 | -99 | -99 | -93 | -99 | -99 |  |  | -96 | -99 | -99 | -99 |  | -94 | -99 | -99 | -99 | -99 | -93 | -99 |  |  |  | -99 | -99 | -99 |  |  | -96 | -99 | -99 |  |  | -96 | -99 | -99 | -99 |  | -94 | -99 | -99 | -99 |  | -94 | -99 | -99 | -99 |  | -94 | -99 | -99 | -99 | -99 | -93 | -99 | -99 | -99 | -99 | -93 | -99 | -99 | -99 | -99 | -93 | -99 | -99 | -99 | -99 | -93 | -99 | -99 |  |  | -96 | -99 | -99 |  |  | -96 | -99 | -99 | -99 |  | -94 | -99 | -99 | -99 |  | -94 | -99 | -99 | -99 |  | -94 | -99 | -99 | -99 | -99 | -93 | -99 | -99 | -99 | -99 | -93 | -99 | -99 | -99 | -99 | -93 | -99 | -99 | -99 | -99 | -93 | -99 | -99 |  |  | -96 | -99 | -99 | -99 |  | -94 | -99 | -99 | -99 | -99 | -93 | 0 |  |  |  | 0 | 0 | 0 |  |  | 0 | 0 | 0 | 0 |  | 0 | 0 | 0 | 0 | 0 | 0 | 0 |  |  |  | 0 | 0 | 0 |  |  | 0 | 0 | 0 |  |  | 0 | 0 | 0 | 0 |  | 0 | 0 | 0 | 0 |  | 0 | 0 | 0 | 0 |  | 0 | 0 | 0 | 0 | 0 | 0 | 0 | 0 | 0 | 0 | 0 | 0 | 0 | 0 | 0 | 0 | 0 | 0 | 0 | 0 | 0 | 0 | 0 |  |  | 0 | 0 | 0 |  |  | 0 | 0 | 0 | 0 |  | 0 | 0 | 0 | 0 |  | 0 | 0 | 0 | 0 |  | 0 | 0 | 0 | 0 | 0 | 0 | 0 | 0 | 0 | 0 | 0 | 0 | 0 | 0 | 0 | 0 | 0 | 0 | 0 | 0 | 0 | 0 | 0 |  |  | 0 | 0 | 0 | 0 |  | 0 | 0 | 0 | 0 | 0 | 0 | 0 |  |  |  | 0 | 0 | 0 |  |  | 0 | 0 | 0 | 0 |  | 0 | 0 | 0 | 0 | 0 | 0 | 0 |  |  |  | 0 | 0 | 0 |  |  | 0 | 0 | 0 |  |  | 0 | 0 | 0 | 0 |  | 0 | 0 | 0 | 0 |  | 0 | 0 | 0 | 0 |  | 0 | 0 | 0 | 0 | 0 | 0 | 0 | 0 | 0 | 0 | 0 | 0 | 0 | 0 | 0 | 0 | 0 | 0 | 0 | 0 | 0 | 0 | 0 |  |  | 0 | 0 | 0 |  |  | 0 | 0 | 0 | 0 |  | 0 | 0 | 0 | 0 |  | 0 | 0 | 0 | 0 |  | 0 | 0 | 0 | 0 | 0 | 0 | 0 | 0 | 0 | 0 | 0 | 0 | 0 | 0 | 0 | 0 | 0 | 0 | 0 | 0 | 0 | 0 | 0 |  |  | 0 | 0 | 0 | 0 |  | 0 | 0 | 0 | 0 | 0 | 0
| 5540 | 108 | -99 |  |  |  | -99 | -99 | -99 |  |  | -96 | -99 | -99 | -99 |  | -94 | -99 | -99 | -99 | -99 | -93 | -99 | -99 |  |  | -96 | -99 | -99 | -99 |  | -94 | -99 | -99 | -99 | -99 | -93 | -99 |  |  |  | -99 | -99 | -99 |  |  | -96 | -99 | -99 |  |  | -96 | -99 | -99 | -99 |  | -94 | -99 | -99 | -99 |  | -94 | -99 | -99 | -99 |  | -94 | -99 | -99 | -99 | -99 | -93 | -99 | -99 | -99 | -99 | -93 | -99 | -99 | -99 | -99 | -93 | -99 | -99 | -99 | -99 | -93 | -99 | -99 |  |  | -96 | -99 | -99 |  |  | -96 | -99 | -99 | -99 |  | -94 | -99 | -99 | -99 |  | -94 | -99 | -99 | -99 |  | -94 | -99 | -99 | -99 | -99 | -93 | -99 | -99 | -99 | -99 | -93 | -99 | -99 | -99 | -99 | -93 | -99 | -99 | -99 | -99 | -93 | -99 | -99 |  |  | -96 | -99 | -99 | -99 |  | -94 | -99 | -99 | -99 | -99 | -93 | -99 |  |  |  | -99 | -99 | -99 |  |  | -96 | -99 | -99 | -99 |  | -94 | -99 | -99 | -99 | -99 | -93 | -99 |  |  |  | -99 | -99 | -99 |  |  | -96 | -99 | -99 |  |  | -96 | -99 | -99 | -99 |  | -94 | -99 | -99 | -99 |  | -94 | -99 | -99 | -99 |  | -94 | -99 | -99 | -99 | -99 | -93 | -99 | -99 | -99 | -99 | -93 | -99 | -99 | -99 | -99 | -93 | -99 | -99 | -99 | -99 | -93 | -99 | -99 |  |  | -96 | -99 | -99 |  |  | -96 | -99 | -99 | -99 |  | -94 | -99 | -99 | -99 |  | -94 | -99 | -99 | -99 |  | -94 | -99 | -99 | -99 | -99 | -93 | -99 | -99 | -99 | -99 | -93 | -99 | -99 | -99 | -99 | -93 | -99 | -99 | -99 | -99 | -93 | -99 | -99 |  |  | -96 | -99 | -99 | -99 |  | -94 | -99 | -99 | -99 | -99 | -93 | 0 |  |  |  | 0 | 0 | 0 |  |  | 0 | 0 | 0 | 0 |  | 0 | 0 | 0 | 0 | 0 | 0 | 0 |  |  |  | 0 | 0 | 0 |  |  | 0 | 0 | 0 |  |  | 0 | 0 | 0 | 0 |  | 0 | 0 | 0 | 0 |  | 0 | 0 | 0 | 0 |  | 0 | 0 | 0 | 0 | 0 | 0 | 0 | 0 | 0 | 0 | 0 | 0 | 0 | 0 | 0 | 0 | 0 | 0 | 0 | 0 | 0 | 0 | 0 |  |  | 0 | 0 | 0 |  |  | 0 | 0 | 0 | 0 |  | 0 | 0 | 0 | 0 |  | 0 | 0 | 0 | 0 |  | 0 | 0 | 0 | 0 | 0 | 0 | 0 | 0 | 0 | 0 | 0 | 0 | 0 | 0 | 0 | 0 | 0 | 0 | 0 | 0 | 0 | 0 | 0 |  |  | 0 | 0 | 0 | 0 |  | 0 | 0 | 0 | 0 | 0 | 0
| 5560 | 112 | -99 |  |  |  | -99 | -99 | -99 |  |  | -96 | -99 | -99 | -99 |  | -94 | -99 | -99 | -99 | -99 | -93 | -99 | -99 |  |  | -96 | -99 | -99 | -99 |  | -94 | -99 | -99 | -99 | -99 | -93 | -99 |  |  |  | -99 | -99 | -99 |  |  | -96 | -99 | -99 |  |  | -96 | -99 | -99 | -99 |  | -94 | -99 | -99 | -99 |  | -94 | -99 | -99 | -99 |  | -94 | -99 | -99 | -99 | -99 | -93 | -99 | -99 | -99 | -99 | -93 | -99 | -99 | -99 | -99 | -93 | -99 | -99 | -99 | -99 | -93 | -99 | -99 |  |  | -96 | -99 | -99 |  |  | -96 | -99 | -99 | -99 |  | -94 | -99 | -99 | -99 |  | -94 | -99 | -99 | -99 |  | -94 | -99 | -99 | -99 | -99 | -93 | -99 | -99 | -99 | -99 | -93 | -99 | -99 | -99 | -99 | -93 | -99 | -99 | -99 | -99 | -93 | -99 | -99 |  |  | -96 | -99 | -99 | -99 |  | -94 | -99 | -99 | -99 | -99 | -93 | 0 |  |  |  | 0 | 0 | 0 |  |  | 0 | 0 | 0 | 0 |  | 0 | 0 | 0 | 0 | 0 | 0 | 0 |  |  |  | 0 | 0 | 0 |  |  | 0 | 0 | 0 |  |  | 0 | 0 | 0 | 0 |  | 0 | 0 | 0 | 0 |  | 0 | 0 | 0 | 0 |  | 0 | 0 | 0 | 0 | 0 | 0 | 0 | 0 | 0 | 0 | 0 | 0 | 0 | 0 | 0 | 0 | 0 | 0 | 0 | 0 | 0 | 0 | 0 |  |  | 0 | 0 | 0 |  |  | 0 | 0 | 0 | 0 |  | 0 | 0 | 0 | 0 |  | 0 | 0 | 0 | 0 |  | 0 | 0 | 0 | 0 | 0 | 0 | 0 | 0 | 0 | 0 | 0 | 0 | 0 | 0 | 0 | 0 | 0 | 0 | 0 | 0 | 0 | 0 | 0 |  |  | 0 | 0 | 0 | 0 |  | 0 | 0 | 0 | 0 | 0 | 0 | 0 |  |  |  | 0 | 0 | 0 |  |  | 0 | 0 | 0 | 0 |  | 0 | 0 | 0 | 0 | 0 | 0 | 0 |  |  |  | 0 | 0 | 0 |  |  | 0 | 0 | 0 |  |  | 0 | 0 | 0 | 0 |  | 0 | 0 | 0 | 0 |  | 0 | 0 | 0 | 0 |  | 0 | 0 | 0 | 0 | 0 | 0 | 0 | 0 | 0 | 0 | 0 | 0 | 0 | 0 | 0 | 0 | 0 | 0 | 0 | 0 | 0 | 0 | 0 |  |  | 0 | 0 | 0 |  |  | 0 | 0 | 0 | 0 |  | 0 | 0 | 0 | 0 |  | 0 | 0 | 0 | 0 |  | 0 | 0 | 0 | 0 | 0 | 0 | 0 | 0 | 0 | 0 | 0 | 0 | 0 | 0 | 0 | 0 | 0 | 0 | 0 | 0 | 0 | 0 | 0 |  |  | 0 | 0 | 0 | 0 |  | 0 | 0 | 0 | 0 | 0 | 0
| 5580 | 116 | -99 |  |  |  | -99 | -99 | -99 |  |  | -96 | -99 | -99 | -99 |  | -94 | -99 | -99 | -99 | -99 | -93 | -99 | -99 |  |  | -96 | -99 | -99 | -99 |  | -94 | -99 | -99 | -99 | -99 | -93 | -99 |  |  |  | -99 | -99 | -99 |  |  | -96 | -99 | -99 |  |  | -96 | -99 | -99 | -99 |  | -94 | -99 | -99 | -99 |  | -94 | -99 | -99 | -99 |  | -94 | -99 | -99 | -99 | -99 | -93 | -99 | -99 | -99 | -99 | -93 | -99 | -99 | -99 | -99 | -93 | -99 | -99 | -99 | -99 | -93 | -99 | -99 |  |  | -96 | -99 | -99 |  |  | -96 | -99 | -99 | -99 |  | -94 | -99 | -99 | -99 |  | -94 | -99 | -99 | -99 |  | -94 | -99 | -99 | -99 | -99 | -93 | -99 | -99 | -99 | -99 | -93 | -99 | -99 | -99 | -99 | -93 | -99 | -99 | -99 | -99 | -93 | -99 | -99 |  |  | -96 | -99 | -99 | -99 |  | -94 | -99 | -99 | -99 | -99 | -93 | -99 |  |  |  | -99 | -99 | -99 |  |  | -96 | -99 | -99 | -99 |  | -94 | -99 | -99 | -99 | -99 | -93 | -99 |  |  |  | -99 | -99 | -99 |  |  | -96 | -99 | -99 |  |  | -96 | -99 | -99 | -99 |  | -94 | -99 | -99 | -99 |  | -94 | -99 | -99 | -99 |  | -94 | -99 | -99 | -99 | -99 | -93 | -99 | -99 | -99 | -99 | -93 | -99 | -99 | -99 | -99 | -93 | -99 | -99 | -99 | -99 | -93 | -99 | -99 |  |  | -96 | -99 | -99 |  |  | -96 | -99 | -99 | -99 |  | -94 | -99 | -99 | -99 |  | -94 | -99 | -99 | -99 |  | -94 | -99 | -99 | -99 | -99 | -93 | -99 | -99 | -99 | -99 | -93 | -99 | -99 | -99 | -99 | -93 | -99 | -99 | -99 | -99 | -93 | -99 | -99 |  |  | -96 | -99 | -99 | -99 |  | -94 | -99 | -99 | -99 | -99 | -93 | -99 |  |  |  | -99 | -99 | -99 |  |  | -96 | -99 | -99 | -99 |  | -94 | -99 | -99 | -99 | -99 | -93 | -99 |  |  |  | -99 | -99 | -99 |  |  | -96 | -99 | -99 |  |  | -96 | -99 | -99 | -99 |  | -94 | -99 | -99 | -99 |  | -94 | -99 | -99 | -99 |  | -94 | -99 | -99 | -99 | -99 | -93 | -99 | -99 | -99 | -99 | -93 | -99 | -99 | -99 | -99 | -93 | -99 | -99 | -99 | -99 | -93 | -99 | -99 |  |  | -96 | -99 | -99 |  |  | -96 | -99 | -99 | -99 |  | -94 | -99 | -99 | -99 |  | -94 | -99 | -99 | -99 |  | -94 | -99 | -99 | -99 | -99 | -93 | -99 | -99 | -99 | -99 | -93 | -99 | -99 | -99 | -99 | -93 | -99 | -99 | -99 | -99 | -93 | -99 | -99 |  |  | -96 | -99 | -99 | -99 |  | -94 | -99 | -99 | -99 | -99 | -93
| 5600 | 120 | -99 |  |  |  | -99 | -99 | -99 |  |  | -96 | -99 | -99 | -99 |  | -94 | -99 | -99 | -99 | -99 | -93 | -99 | -99 |  |  | -96 | -99 | -99 | -99 |  | -94 | -99 | -99 | -99 | -99 | -93 | -99 |  |  |  | -99 | -99 | -99 |  |  | -96 | -99 | -99 |  |  | -96 | -99 | -99 | -99 |  | -94 | -99 | -99 | -99 |  | -94 | -99 | -99 | -99 |  | -94 | -99 | -99 | -99 | -99 | -93 | -99 | -99 | -99 | -99 | -93 | -99 | -99 | -99 | -99 | -93 | -99 | -99 | -99 | -99 | -93 | -99 | -99 |  |  | -96 | -99 | -99 |  |  | -96 | -99 | -99 | -99 |  | -94 | -99 | -99 | -99 |  | -94 | -99 | -99 | -99 |  | -94 | -99 | -99 | -99 | -99 | -93 | -99 | -99 | -99 | -99 | -93 | -99 | -99 | -99 | -99 | -93 | -99 | -99 | -99 | -99 | -93 | -99 | -99 |  |  | -96 | -99 | -99 | -99 |  | -94 | -99 | -99 | -99 | -99 | -93 | 0 |  |  |  | 0 | 0 | 0 |  |  | 0 | 0 | 0 | 0 |  | 0 | 0 | 0 | 0 | 0 | 0 | 0 |  |  |  | 0 | 0 | 0 |  |  | 0 | 0 | 0 |  |  | 0 | 0 | 0 | 0 |  | 0 | 0 | 0 | 0 |  | 0 | 0 | 0 | 0 |  | 0 | 0 | 0 | 0 | 0 | 0 | 0 | 0 | 0 | 0 | 0 | 0 | 0 | 0 | 0 | 0 | 0 | 0 | 0 | 0 | 0 | 0 | 0 |  |  | 0 | 0 | 0 |  |  | 0 | 0 | 0 | 0 |  | 0 | 0 | 0 | 0 |  | 0 | 0 | 0 | 0 |  | 0 | 0 | 0 | 0 | 0 | 0 | 0 | 0 | 0 | 0 | 0 | 0 | 0 | 0 | 0 | 0 | 0 | 0 | 0 | 0 | 0 | 0 | 0 |  |  | 0 | 0 | 0 | 0 |  | 0 | 0 | 0 | 0 | 0 | 0 | 0 |  |  |  | 0 | 0 | 0 |  |  | 0 | 0 | 0 | 0 |  | 0 | 0 | 0 | 0 | 0 | 0 | 0 |  |  |  | 0 | 0 | 0 |  |  | 0 | 0 | 0 |  |  | 0 | 0 | 0 | 0 |  | 0 | 0 | 0 | 0 |  | 0 | 0 | 0 | 0 |  | 0 | 0 | 0 | 0 | 0 | 0 | 0 | 0 | 0 | 0 | 0 | 0 | 0 | 0 | 0 | 0 | 0 | 0 | 0 | 0 | 0 | 0 | 0 |  |  | 0 | 0 | 0 |  |  | 0 | 0 | 0 | 0 |  | 0 | 0 | 0 | 0 |  | 0 | 0 | 0 | 0 |  | 0 | 0 | 0 | 0 | 0 | 0 | 0 | 0 | 0 | 0 | 0 | 0 | 0 | 0 | 0 | 0 | 0 | 0 | 0 | 0 | 0 | 0 | 0 |  |  | 0 | 0 | 0 | 0 |  | 0 | 0 | 0 | 0 | 0 | 0
| 5620 | 124 | -99 |  |  |  | -99 | -99 | -99 |  |  | -96 | -99 | -99 | -99 |  | -94 | -99 | -99 | -99 | -99 | -93 | -99 | -99 |  |  | -96 | -99 | -99 | -99 |  | -94 | -99 | -99 | -99 | -99 | -93 | -99 |  |  |  | -99 | -99 | -99 |  |  | -96 | -99 | -99 |  |  | -96 | -99 | -99 | -99 |  | -94 | -99 | -99 | -99 |  | -94 | -99 | -99 | -99 |  | -94 | -99 | -99 | -99 | -99 | -93 | -99 | -99 | -99 | -99 | -93 | -99 | -99 | -99 | -99 | -93 | -99 | -99 | -99 | -99 | -93 | -99 | -99 |  |  | -96 | -99 | -99 |  |  | -96 | -99 | -99 | -99 |  | -94 | -99 | -99 | -99 |  | -94 | -99 | -99 | -99 |  | -94 | -99 | -99 | -99 | -99 | -93 | -99 | -99 | -99 | -99 | -93 | -99 | -99 | -99 | -99 | -93 | -99 | -99 | -99 | -99 | -93 | -99 | -99 |  |  | -96 | -99 | -99 | -99 |  | -94 | -99 | -99 | -99 | -99 | -93 | -99 |  |  |  | -99 | -99 | -99 |  |  | -96 | -99 | -99 | -99 |  | -94 | -99 | -99 | -99 | -99 | -93 | -99 |  |  |  | -99 | -99 | -99 |  |  | -96 | -99 | -99 |  |  | -96 | -99 | -99 | -99 |  | -94 | -99 | -99 | -99 |  | -94 | -99 | -99 | -99 |  | -94 | -99 | -99 | -99 | -99 | -93 | -99 | -99 | -99 | -99 | -93 | -99 | -99 | -99 | -99 | -93 | -99 | -99 | -99 | -99 | -93 | -99 | -99 |  |  | -96 | -99 | -99 |  |  | -96 | -99 | -99 | -99 |  | -94 | -99 | -99 | -99 |  | -94 | -99 | -99 | -99 |  | -94 | -99 | -99 | -99 | -99 | -93 | -99 | -99 | -99 | -99 | -93 | -99 | -99 | -99 | -99 | -93 | -99 | -99 | -99 | -99 | -93 | -99 | -99 |  |  | -96 | -99 | -99 | -99 |  | -94 | -99 | -99 | -99 | -99 | -93 | 0 |  |  |  | 0 | 0 | 0 |  |  | 0 | 0 | 0 | 0 |  | 0 | 0 | 0 | 0 | 0 | 0 | 0 |  |  |  | 0 | 0 | 0 |  |  | 0 | 0 | 0 |  |  | 0 | 0 | 0 | 0 |  | 0 | 0 | 0 | 0 |  | 0 | 0 | 0 | 0 |  | 0 | 0 | 0 | 0 | 0 | 0 | 0 | 0 | 0 | 0 | 0 | 0 | 0 | 0 | 0 | 0 | 0 | 0 | 0 | 0 | 0 | 0 | 0 |  |  | 0 | 0 | 0 |  |  | 0 | 0 | 0 | 0 |  | 0 | 0 | 0 | 0 |  | 0 | 0 | 0 | 0 |  | 0 | 0 | 0 | 0 | 0 | 0 | 0 | 0 | 0 | 0 | 0 | 0 | 0 | 0 | 0 | 0 | 0 | 0 | 0 | 0 | 0 | 0 | 0 |  |  | 0 | 0 | 0 | 0 |  | 0 | 0 | 0 | 0 | 0 | 0
| 5640 | 128 | -99 |  |  |  | -99 | -99 | -99 |  |  | -96 | -99 | -99 | -99 |  | -94 | -99 | -99 | -99 | -99 | -93 | -99 | -99 |  |  | -96 | -99 | -99 | -99 |  | -94 | -99 | -99 | -99 | -99 | -93 | -99 |  |  |  | -99 | -99 | -99 |  |  | -96 | -99 | -99 |  |  | -96 | -99 | -99 | -99 |  | -94 | -99 | -99 | -99 |  | -94 | -99 | -99 | -99 |  | -94 | -99 | -99 | -99 | -99 | -93 | -99 | -99 | -99 | -99 | -93 | -99 | -99 | -99 | -99 | -93 | -99 | -99 | -99 | -99 | -93 | -99 | -99 |  |  | -96 | -99 | -99 |  |  | -96 | -99 | -99 | -99 |  | -94 | -99 | -99 | -99 |  | -94 | -99 | -99 | -99 |  | -94 | -99 | -99 | -99 | -99 | -93 | -99 | -99 | -99 | -99 | -93 | -99 | -99 | -99 | -99 | -93 | -99 | -99 | -99 | -99 | -93 | -99 | -99 |  |  | -96 | -99 | -99 | -99 |  | -94 | -99 | -99 | -99 | -99 | -93 | 0 |  |  |  | 0 | 0 | 0 |  |  | 0 | 0 | 0 | 0 |  | 0 | 0 | 0 | 0 | 0 | 0 | 0 |  |  |  | 0 | 0 | 0 |  |  | 0 | 0 | 0 |  |  | 0 | 0 | 0 | 0 |  | 0 | 0 | 0 | 0 |  | 0 | 0 | 0 | 0 |  | 0 | 0 | 0 | 0 | 0 | 0 | 0 | 0 | 0 | 0 | 0 | 0 | 0 | 0 | 0 | 0 | 0 | 0 | 0 | 0 | 0 | 0 | 0 |  |  | 0 | 0 | 0 |  |  | 0 | 0 | 0 | 0 |  | 0 | 0 | 0 | 0 |  | 0 | 0 | 0 | 0 |  | 0 | 0 | 0 | 0 | 0 | 0 | 0 | 0 | 0 | 0 | 0 | 0 | 0 | 0 | 0 | 0 | 0 | 0 | 0 | 0 | 0 | 0 | 0 |  |  | 0 | 0 | 0 | 0 |  | 0 | 0 | 0 | 0 | 0 | 0 | 0 |  |  |  | 0 | 0 | 0 |  |  | 0 | 0 | 0 | 0 |  | 0 | 0 | 0 | 0 | 0 | 0 | 0 |  |  |  | 0 | 0 | 0 |  |  | 0 | 0 | 0 |  |  | 0 | 0 | 0 | 0 |  | 0 | 0 | 0 | 0 |  | 0 | 0 | 0 | 0 |  | 0 | 0 | 0 | 0 | 0 | 0 | 0 | 0 | 0 | 0 | 0 | 0 | 0 | 0 | 0 | 0 | 0 | 0 | 0 | 0 | 0 | 0 | 0 |  |  | 0 | 0 | 0 |  |  | 0 | 0 | 0 | 0 |  | 0 | 0 | 0 | 0 |  | 0 | 0 | 0 | 0 |  | 0 | 0 | 0 | 0 | 0 | 0 | 0 | 0 | 0 | 0 | 0 | 0 | 0 | 0 | 0 | 0 | 0 | 0 | 0 | 0 | 0 | 0 | 0 |  |  | 0 | 0 | 0 | 0 |  | 0 | 0 | 0 | 0 | 0 | 0
| 5660 | 132 | -99 |  |  |  | -99 | -99 | -99 |  |  | -96 | -99 | -99 | -99 |  | -94 | -99 | -99 | -99 | -99 | -93 | -99 | -99 |  |  | -96 | -99 | -99 | -99 |  | -94 | -99 | -99 | -99 | -99 | -93 | -99 |  |  |  | -99 | -99 | -99 |  |  | -96 | -99 | -99 |  |  | -96 | -99 | -99 | -99 |  | -94 | -99 | -99 | -99 |  | -94 | -99 | -99 | -99 |  | -94 | -99 | -99 | -99 | -99 | -93 | -99 | -99 | -99 | -99 | -93 | -99 | -99 | -99 | -99 | -93 | -99 | -99 | -99 | -99 | -93 | -99 | -99 |  |  | -96 | -99 | -99 |  |  | -96 | -99 | -99 | -99 |  | -94 | -99 | -99 | -99 |  | -94 | -99 | -99 | -99 |  | -94 | -99 | -99 | -99 | -99 | -93 | -99 | -99 | -99 | -99 | -93 | -99 | -99 | -99 | -99 | -93 | -99 | -99 | -99 | -99 | -93 | -99 | -99 |  |  | -96 | -99 | -99 | -99 |  | -94 | -99 | -99 | -99 | -99 | -93 | -99 |  |  |  | -99 | -99 | -99 |  |  | -96 | -99 | -99 | -99 |  | -94 | -99 | -99 | -99 | -99 | -93 | -99 |  |  |  | -99 | -99 | -99 |  |  | -96 | -99 | -99 |  |  | -96 | -99 | -99 | -99 |  | -94 | -99 | -99 | -99 |  | -94 | -99 | -99 | -99 |  | -94 | -99 | -99 | -99 | -99 | -93 | -99 | -99 | -99 | -99 | -93 | -99 | -99 | -99 | -99 | -93 | -99 | -99 | -99 | -99 | -93 | -99 | -99 |  |  | -96 | -99 | -99 |  |  | -96 | -99 | -99 | -99 |  | -94 | -99 | -99 | -99 |  | -94 | -99 | -99 | -99 |  | -94 | -99 | -99 | -99 | -99 | -93 | -99 | -99 | -99 | -99 | -93 | -99 | -99 | -99 | -99 | -93 | -99 | -99 | -99 | -99 | -93 | -99 | -99 |  |  | -96 | -99 | -99 | -99 |  | -94 | -99 | -99 | -99 | -99 | -93 | -99 |  |  |  | -99 | -99 | -99 |  |  | -96 | -99 | -99 | -99 |  | -94 | -99 | -99 | -99 | -99 | -93 | -99 |  |  |  | -99 | -99 | -99 |  |  | -96 | -99 | -99 |  |  | -96 | -99 | -99 | -99 |  | -94 | -99 | -99 | -99 |  | -94 | -99 | -99 | -99 |  | -94 | -99 | -99 | -99 | -99 | -93 | -99 | -99 | -99 | -99 | -93 | -99 | -99 | -99 | -99 | -93 | -99 | -99 | -99 | -99 | -93 | -99 | -99 |  |  | -96 | -99 | -99 |  |  | -96 | -99 | -99 | -99 |  | -94 | -99 | -99 | -99 |  | -94 | -99 | -99 | -99 |  | -94 | -99 | -99 | -99 | -99 | -93 | -99 | -99 | -99 | -99 | -93 | -99 | -99 | -99 | -99 | -93 | -99 | -99 | -99 | -99 | -93 | -99 | -99 |  |  | -96 | -99 | -99 | -99 |  | -94 | -99 | -99 | -99 | -99 | -93
| 5680 | 136 | -99 |  |  |  | -99 | -99 | -99 |  |  | -96 | -99 | -99 | -99 |  | -94 | -99 | -99 | -99 | -99 | -93 | -99 | -99 |  |  | -96 | -99 | -99 | -99 |  | -94 | -99 | -99 | -99 | -99 | -93 | -99 |  |  |  | -99 | -99 | -99 |  |  | -96 | -99 | -99 |  |  | -96 | -99 | -99 | -99 |  | -94 | -99 | -99 | -99 |  | -94 | -99 | -99 | -99 |  | -94 | -99 | -99 | -99 | -99 | -93 | -99 | -99 | -99 | -99 | -93 | -99 | -99 | -99 | -99 | -93 | -99 | -99 | -99 | -99 | -93 | -99 | -99 |  |  | -96 | -99 | -99 |  |  | -96 | -99 | -99 | -99 |  | -94 | -99 | -99 | -99 |  | -94 | -99 | -99 | -99 |  | -94 | -99 | -99 | -99 | -99 | -93 | -99 | -99 | -99 | -99 | -93 | -99 | -99 | -99 | -99 | -93 | -99 | -99 | -99 | -99 | -93 | -99 | -99 |  |  | -96 | -99 | -99 | -99 |  | -94 | -99 | -99 | -99 | -99 | -93 | 0 |  |  |  | 0 | 0 | 0 |  |  | 0 | 0 | 0 | 0 |  | 0 | 0 | 0 | 0 | 0 | 0 | 0 |  |  |  | 0 | 0 | 0 |  |  | 0 | 0 | 0 |  |  | 0 | 0 | 0 | 0 |  | 0 | 0 | 0 | 0 |  | 0 | 0 | 0 | 0 |  | 0 | 0 | 0 | 0 | 0 | 0 | 0 | 0 | 0 | 0 | 0 | 0 | 0 | 0 | 0 | 0 | 0 | 0 | 0 | 0 | 0 | 0 | 0 |  |  | 0 | 0 | 0 |  |  | 0 | 0 | 0 | 0 |  | 0 | 0 | 0 | 0 |  | 0 | 0 | 0 | 0 |  | 0 | 0 | 0 | 0 | 0 | 0 | 0 | 0 | 0 | 0 | 0 | 0 | 0 | 0 | 0 | 0 | 0 | 0 | 0 | 0 | 0 | 0 | 0 |  |  | 0 | 0 | 0 | 0 |  | 0 | 0 | 0 | 0 | 0 | 0 | 0 |  |  |  | 0 | 0 | 0 |  |  | 0 | 0 | 0 | 0 |  | 0 | 0 | 0 | 0 | 0 | 0 | 0 |  |  |  | 0 | 0 | 0 |  |  | 0 | 0 | 0 |  |  | 0 | 0 | 0 | 0 |  | 0 | 0 | 0 | 0 |  | 0 | 0 | 0 | 0 |  | 0 | 0 | 0 | 0 | 0 | 0 | 0 | 0 | 0 | 0 | 0 | 0 | 0 | 0 | 0 | 0 | 0 | 0 | 0 | 0 | 0 | 0 | 0 |  |  | 0 | 0 | 0 |  |  | 0 | 0 | 0 | 0 |  | 0 | 0 | 0 | 0 |  | 0 | 0 | 0 | 0 |  | 0 | 0 | 0 | 0 | 0 | 0 | 0 | 0 | 0 | 0 | 0 | 0 | 0 | 0 | 0 | 0 | 0 | 0 | 0 | 0 | 0 | 0 | 0 |  |  | 0 | 0 | 0 | 0 |  | 0 | 0 | 0 | 0 | 0 | 0
| 5700 | 140 | -99 |  |  |  | -99 | -99 | -99 |  |  | -96 | -99 | -99 | -99 |  | -94 | -99 | -99 | -99 | -99 | -93 | -99 | -99 |  |  | -96 | -99 | -99 | -99 |  | -94 | -99 | -99 | -99 | -99 | -93 | -99 |  |  |  | -99 | -99 | -99 |  |  | -96 | -99 | -99 |  |  | -96 | -99 | -99 | -99 |  | -94 | -99 | -99 | -99 |  | -94 | -99 | -99 | -99 |  | -94 | -99 | -99 | -99 | -99 | -93 | -99 | -99 | -99 | -99 | -93 | -99 | -99 | -99 | -99 | -93 | -99 | -99 | -99 | -99 | -93 | -99 | -99 |  |  | -96 | -99 | -99 |  |  | -96 | -99 | -99 | -99 |  | -94 | -99 | -99 | -99 |  | -94 | -99 | -99 | -99 |  | -94 | -99 | -99 | -99 | -99 | -93 | -99 | -99 | -99 | -99 | -93 | -99 | -99 | -99 | -99 | -93 | -99 | -99 | -99 | -99 | -93 | -99 | -99 |  |  | -96 | -99 | -99 | -99 |  | -94 | -99 | -99 | -99 | -99 | -93 | -99 |  |  |  | -99 | -99 | -99 |  |  | -96 | -99 | -99 | -99 |  | -94 | -99 | -99 | -99 | -99 | -93 | -99 |  |  |  | -99 | -99 | -99 |  |  | -96 | -99 | -99 |  |  | -96 | -99 | -99 | -99 |  | -94 | -99 | -99 | -99 |  | -94 | -99 | -99 | -99 |  | -94 | -99 | -99 | -99 | -99 | -93 | -99 | -99 | -99 | -99 | -93 | -99 | -99 | -99 | -99 | -93 | -99 | -99 | -99 | -99 | -93 | -99 | -99 |  |  | -96 | -99 | -99 |  |  | -96 | -99 | -99 | -99 |  | -94 | -99 | -99 | -99 |  | -94 | -99 | -99 | -99 |  | -94 | -99 | -99 | -99 | -99 | -93 | -99 | -99 | -99 | -99 | -93 | -99 | -99 | -99 | -99 | -93 | -99 | -99 | -99 | -99 | -93 | -99 | -99 |  |  | -96 | -99 | -99 | -99 |  | -94 | -99 | -99 | -99 | -99 | -93 | 0 |  |  |  | 0 | 0 | 0 |  |  | 0 | 0 | 0 | 0 |  | 0 | 0 | 0 | 0 | 0 | 0 | 0 |  |  |  | 0 | 0 | 0 |  |  | 0 | 0 | 0 |  |  | 0 | 0 | 0 | 0 |  | 0 | 0 | 0 | 0 |  | 0 | 0 | 0 | 0 |  | 0 | 0 | 0 | 0 | 0 | 0 | 0 | 0 | 0 | 0 | 0 | 0 | 0 | 0 | 0 | 0 | 0 | 0 | 0 | 0 | 0 | 0 | 0 |  |  | 0 | 0 | 0 |  |  | 0 | 0 | 0 | 0 |  | 0 | 0 | 0 | 0 |  | 0 | 0 | 0 | 0 |  | 0 | 0 | 0 | 0 | 0 | 0 | 0 | 0 | 0 | 0 | 0 | 0 | 0 | 0 | 0 | 0 | 0 | 0 | 0 | 0 | 0 | 0 | 0 |  |  | 0 | 0 | 0 | 0 |  | 0 | 0 | 0 | 0 | 0 | 0
| 5720 | 144 | -99 |  |  |  | -99 | -99 | -99 |  |  | -96 | -99 | -99 | -99 |  | -94 | -99 | -99 | -99 | -99 | -93 | -99 | -99 |  |  | -96 | -99 | -99 | -99 |  | -94 | -99 | -99 | -99 | -99 | -93 | -99 |  |  |  | -99 | -99 | -99 |  |  | -96 | -99 | -99 |  |  | -96 | -99 | -99 | -99 |  | -94 | -99 | -99 | -99 |  | -94 | -99 | -99 | -99 |  | -94 | -99 | -99 | -99 | -99 | -93 | -99 | -99 | -99 | -99 | -93 | -99 | -99 | -99 | -99 | -93 | -99 | -99 | -99 | -99 | -93 | -99 | -99 |  |  | -96 | -99 | -99 |  |  | -96 | -99 | -99 | -99 |  | -94 | -99 | -99 | -99 |  | -94 | -99 | -99 | -99 |  | -94 | -99 | -99 | -99 | -99 | -93 | -99 | -99 | -99 | -99 | -93 | -99 | -99 | -99 | -99 | -93 | -99 | -99 | -99 | -99 | -93 | -99 | -99 |  |  | -96 | -99 | -99 | -99 |  | -94 | -99 | -99 | -99 | -99 | -93 | 0 |  |  |  | 0 | 0 | 0 |  |  | 0 | 0 | 0 | 0 |  | 0 | 0 | 0 | 0 | 0 | 0 | 0 |  |  |  | 0 | 0 | 0 |  |  | 0 | 0 | 0 |  |  | 0 | 0 | 0 | 0 |  | 0 | 0 | 0 | 0 |  | 0 | 0 | 0 | 0 |  | 0 | 0 | 0 | 0 | 0 | 0 | 0 | 0 | 0 | 0 | 0 | 0 | 0 | 0 | 0 | 0 | 0 | 0 | 0 | 0 | 0 | 0 | 0 |  |  | 0 | 0 | 0 |  |  | 0 | 0 | 0 | 0 |  | 0 | 0 | 0 | 0 |  | 0 | 0 | 0 | 0 |  | 0 | 0 | 0 | 0 | 0 | 0 | 0 | 0 | 0 | 0 | 0 | 0 | 0 | 0 | 0 | 0 | 0 | 0 | 0 | 0 | 0 | 0 | 0 |  |  | 0 | 0 | 0 | 0 |  | 0 | 0 | 0 | 0 | 0 | 0 | 0 |  |  |  | 0 | 0 | 0 |  |  | 0 | 0 | 0 | 0 |  | 0 | 0 | 0 | 0 | 0 | 0 | 0 |  |  |  | 0 | 0 | 0 |  |  | 0 | 0 | 0 |  |  | 0 | 0 | 0 | 0 |  | 0 | 0 | 0 | 0 |  | 0 | 0 | 0 | 0 |  | 0 | 0 | 0 | 0 | 0 | 0 | 0 | 0 | 0 | 0 | 0 | 0 | 0 | 0 | 0 | 0 | 0 | 0 | 0 | 0 | 0 | 0 | 0 |  |  | 0 | 0 | 0 |  |  | 0 | 0 | 0 | 0 |  | 0 | 0 | 0 | 0 |  | 0 | 0 | 0 | 0 |  | 0 | 0 | 0 | 0 | 0 | 0 | 0 | 0 | 0 | 0 | 0 | 0 | 0 | 0 | 0 | 0 | 0 | 0 | 0 | 0 | 0 | 0 | 0 |  |  | 0 | 0 | 0 | 0 |  | 0 | 0 | 0 | 0 | 0 | 0
UNII-3 | 5745 | 149 | 17 |  |  |  | 17 | 17 | 17 |  |  | 20 | 17 | 17 | 17 |  | 22 | 17 | 17 | 17 | 17 | 23 | 17 | 17 |  |  | 20 | 17 | 17 | 17 |  | 22 | 17 | 17 | 17 | 17 | 23 | 17 |  |  |  | 17 | 17 | 17 |  |  | 20 | 17 | 17 |  |  | 20 | 17 | 17 | 17 |  | 22 | 17 | 17 | 17 |  | 22 | 17 | 17 | 17 |  | 22 | 17 | 17 | 17 | 17 | 23 | 17 | 17 | 17 | 17 | 23 | 17 | 17 | 17 | 17 | 23 | 17 | 17 | 17 | 17 | 23 | 17 | 17 |  |  | 20 | 17 | 17 |  |  | 20 | 17 | 17 | 17 |  | 22 | 17 | 17 | 17 |  | 22 | 17 | 17 | 17 |  | 22 | 17 | 17 | 17 | 17 | 23 | 17 | 17 | 17 | 17 | 23 | 17 | 17 | 17 | 17 | 23 | 17 | 17 | 17 | 17 | 23 | 17 | 17 |  |  | 20 | 17 | 17 | 17 |  | 22 | 17 | 17 | 17 | 17 | 23 | 17 |  |  |  | 17 | 17 | 17 |  |  | 20 | 17 | 17 | 17 |  | 22 | 17 | 17 | 17 | 17 | 23 | 17 |  |  |  | 17 | 17 | 17 |  |  | 20 | 17 | 17 |  |  | 20 | 17 | 17 | 17 |  | 22 | 17 | 17 | 17 |  | 22 | 17 | 17 | 17 |  | 22 | 17 | 17 | 17 | 17 | 23 | 17 | 17 | 17 | 17 | 23 | 17 | 17 | 17 | 17 | 23 | 17 | 17 | 17 | 17 | 23 | 17 | 17 |  |  | 20 | 17 | 17 |  |  | 20 | 17 | 17 | 17 |  | 22 | 17 | 17 | 17 |  | 22 | 17 | 17 | 17 |  | 22 | 17 | 17 | 17 | 17 | 23 | 17 | 17 | 17 | 17 | 23 | 17 | 17 | 17 | 17 | 23 | 17 | 17 | 17 | 17 | 23 | 17 | 17 |  |  | 20 | 17 | 17 | 17 |  | 22 | 17 | 17 | 17 | 17 | 23 | 17 |  |  |  | 17 | 17 | 17 |  |  | 20 | 17 | 17 | 17 |  | 22 | 17 | 17 | 17 | 17 | 23 | 17 |  |  |  | 17 | 17 | 17 |  |  | 20 | 17 | 17 |  |  | 20 | 17 | 17 | 17 |  | 22 | 17 | 17 | 17 |  | 22 | 17 | 17 | 17 |  | 22 | 17 | 17 | 17 | 17 | 23 | 17 | 17 | 17 | 17 | 23 | 17 | 17 | 17 | 17 | 23 | 17 | 17 | 17 | 17 | 23 | 17 | 17 |  |  | 20 | 17 | 17 |  |  | 20 | 17 | 17 | 17 |  | 22 | 17 | 17 | 17 |  | 22 | 17 | 17 | 17 |  | 22 | 17 | 17 | 17 | 17 | 23 | 17 | 17 | 17 | 17 | 23 | 17 | 17 | 17 | 17 | 23 | 17 | 17 | 17 | 17 | 23 | 17 | 17 |  |  | 20 | 17 | 17 | 17 |  | 22 | 17 | 17 | 17 | 17 | 23
| 5765 | 153 | 17 |  |  |  | 17 | 17 | 17 |  |  | 20 | 17 | 17 | 17 |  | 22 | 17 | 17 | 17 | 17 | 23 | 17 | 17 |  |  | 20 | 17 | 17 | 17 |  | 22 | 17 | 17 | 17 | 17 | 23 | 17 |  |  |  | 17 | 17 | 17 |  |  | 20 | 17 | 17 |  |  | 20 | 17 | 17 | 17 |  | 22 | 17 | 17 | 17 |  | 22 | 17 | 17 | 17 |  | 22 | 17 | 17 | 17 | 17 | 23 | 17 | 17 | 17 | 17 | 23 | 17 | 17 | 17 | 17 | 23 | 17 | 17 | 17 | 17 | 23 | 17 | 17 |  |  | 20 | 17 | 17 |  |  | 20 | 17 | 17 | 17 |  | 22 | 17 | 17 | 17 |  | 22 | 17 | 17 | 17 |  | 22 | 17 | 17 | 17 | 17 | 23 | 17 | 17 | 17 | 17 | 23 | 17 | 17 | 17 | 17 | 23 | 17 | 17 | 17 | 17 | 23 | 17 | 17 |  |  | 20 | 17 | 17 | 17 |  | 22 | 17 | 17 | 17 | 17 | 23 | 0 |  |  |  | 0 | 0 | 0 |  |  | 0 | 0 | 0 | 0 |  | 0 | 0 | 0 | 0 | 0 | 0 | 0 |  |  |  | 0 | 0 | 0 |  |  | 0 | 0 | 0 |  |  | 0 | 0 | 0 | 0 |  | 0 | 0 | 0 | 0 |  | 0 | 0 | 0 | 0 |  | 0 | 0 | 0 | 0 | 0 | 0 | 0 | 0 | 0 | 0 | 0 | 0 | 0 | 0 | 0 | 0 | 0 | 0 | 0 | 0 | 0 | 0 | 0 |  |  | 0 | 0 | 0 |  |  | 0 | 0 | 0 | 0 |  | 0 | 0 | 0 | 0 |  | 0 | 0 | 0 | 0 |  | 0 | 0 | 0 | 0 | 0 | 0 | 0 | 0 | 0 | 0 | 0 | 0 | 0 | 0 | 0 | 0 | 0 | 0 | 0 | 0 | 0 | 0 | 0 |  |  | 0 | 0 | 0 | 0 |  | 0 | 0 | 0 | 0 | 0 | 0 | 0 |  |  |  | 0 | 0 | 0 |  |  | 0 | 0 | 0 | 0 |  | 0 | 0 | 0 | 0 | 0 | 0 | 0 |  |  |  | 0 | 0 | 0 |  |  | 0 | 0 | 0 |  |  | 0 | 0 | 0 | 0 |  | 0 | 0 | 0 | 0 |  | 0 | 0 | 0 | 0 |  | 0 | 0 | 0 | 0 | 0 | 0 | 0 | 0 | 0 | 0 | 0 | 0 | 0 | 0 | 0 | 0 | 0 | 0 | 0 | 0 | 0 | 0 | 0 |  |  | 0 | 0 | 0 |  |  | 0 | 0 | 0 | 0 |  | 0 | 0 | 0 | 0 |  | 0 | 0 | 0 | 0 |  | 0 | 0 | 0 | 0 | 0 | 0 | 0 | 0 | 0 | 0 | 0 | 0 | 0 | 0 | 0 | 0 | 0 | 0 | 0 | 0 | 0 | 0 | 0 |  |  | 0 | 0 | 0 | 0 |  | 0 | 0 | 0 | 0 | 0 | 0
| 5785 | 157 | 17 |  |  |  | 17 | 17 | 17 |  |  | 20 | 17 | 17 | 17 |  | 22 | 17 | 17 | 17 | 17 | 23 | 17 | 17 |  |  | 20 | 17 | 17 | 17 |  | 22 | 17 | 17 | 17 | 17 | 23 | 17 |  |  |  | 17 | 17 | 17 |  |  | 20 | 17 | 17 |  |  | 20 | 17 | 17 | 17 |  | 22 | 17 | 17 | 17 |  | 22 | 17 | 17 | 17 |  | 22 | 17 | 17 | 17 | 17 | 23 | 17 | 17 | 17 | 17 | 23 | 17 | 17 | 17 | 17 | 23 | 17 | 17 | 17 | 17 | 23 | 17 | 17 |  |  | 20 | 17 | 17 |  |  | 20 | 17 | 17 | 17 |  | 22 | 17 | 17 | 17 |  | 22 | 17 | 17 | 17 |  | 22 | 17 | 17 | 17 | 17 | 23 | 17 | 17 | 17 | 17 | 23 | 17 | 17 | 17 | 17 | 23 | 17 | 17 | 17 | 17 | 23 | 17 | 17 |  |  | 20 | 17 | 17 | 17 |  | 22 | 17 | 17 | 17 | 17 | 23 | 17 |  |  |  | 17 | 17 | 17 |  |  | 20 | 17 | 17 | 17 |  | 22 | 17 | 17 | 17 | 17 | 23 | 17 |  |  |  | 17 | 17 | 17 |  |  | 20 | 17 | 17 |  |  | 20 | 17 | 17 | 17 |  | 22 | 17 | 17 | 17 |  | 22 | 17 | 17 | 17 |  | 22 | 17 | 17 | 17 | 17 | 23 | 17 | 17 | 17 | 17 | 23 | 17 | 17 | 17 | 17 | 23 | 17 | 17 | 17 | 17 | 23 | 17 | 17 |  |  | 20 | 17 | 17 |  |  | 20 | 17 | 17 | 17 |  | 22 | 17 | 17 | 17 |  | 22 | 17 | 17 | 17 |  | 22 | 17 | 17 | 17 | 17 | 23 | 17 | 17 | 17 | 17 | 23 | 17 | 17 | 17 | 17 | 23 | 17 | 17 | 17 | 17 | 23 | 17 | 17 |  |  | 20 | 17 | 17 | 17 |  | 22 | 17 | 17 | 17 | 17 | 23 | 0 |  |  |  | 0 | 0 | 0 |  |  | 0 | 0 | 0 | 0 |  | 0 | 0 | 0 | 0 | 0 | 0 | 0 |  |  |  | 0 | 0 | 0 |  |  | 0 | 0 | 0 |  |  | 0 | 0 | 0 | 0 |  | 0 | 0 | 0 | 0 |  | 0 | 0 | 0 | 0 |  | 0 | 0 | 0 | 0 | 0 | 0 | 0 | 0 | 0 | 0 | 0 | 0 | 0 | 0 | 0 | 0 | 0 | 0 | 0 | 0 | 0 | 0 | 0 |  |  | 0 | 0 | 0 |  |  | 0 | 0 | 0 | 0 |  | 0 | 0 | 0 | 0 |  | 0 | 0 | 0 | 0 |  | 0 | 0 | 0 | 0 | 0 | 0 | 0 | 0 | 0 | 0 | 0 | 0 | 0 | 0 | 0 | 0 | 0 | 0 | 0 | 0 | 0 | 0 | 0 |  |  | 0 | 0 | 0 | 0 |  | 0 | 0 | 0 | 0 | 0 | 0
| 5805 | 161 | 17 |  |  |  | 17 | 17 | 17 |  |  | 20 | 17 | 17 | 17 |  | 22 | 17 | 17 | 17 | 17 | 23 | 17 | 17 |  |  | 20 | 17 | 17 | 17 |  | 22 | 17 | 17 | 17 | 17 | 23 | 17 |  |  |  | 17 | 17 | 17 |  |  | 20 | 17 | 17 |  |  | 20 | 17 | 17 | 17 |  | 22 | 17 | 17 | 17 |  | 22 | 17 | 17 | 17 |  | 22 | 17 | 17 | 17 | 17 | 23 | 17 | 17 | 17 | 17 | 23 | 17 | 17 | 17 | 17 | 23 | 17 | 17 | 17 | 17 | 23 | 17 | 17 |  |  | 20 | 17 | 17 |  |  | 20 | 17 | 17 | 17 |  | 22 | 17 | 17 | 17 |  | 22 | 17 | 17 | 17 |  | 22 | 17 | 17 | 17 | 17 | 23 | 17 | 17 | 17 | 17 | 23 | 17 | 17 | 17 | 17 | 23 | 17 | 17 | 17 | 17 | 23 | 17 | 17 |  |  | 20 | 17 | 17 | 17 |  | 22 | 17 | 17 | 17 | 17 | 23 | 0 |  |  |  | 0 | 0 | 0 |  |  | 0 | 0 | 0 | 0 |  | 0 | 0 | 0 | 0 | 0 | 0 | 0 |  |  |  | 0 | 0 | 0 |  |  | 0 | 0 | 0 |  |  | 0 | 0 | 0 | 0 |  | 0 | 0 | 0 | 0 |  | 0 | 0 | 0 | 0 |  | 0 | 0 | 0 | 0 | 0 | 0 | 0 | 0 | 0 | 0 | 0 | 0 | 0 | 0 | 0 | 0 | 0 | 0 | 0 | 0 | 0 | 0 | 0 |  |  | 0 | 0 | 0 |  |  | 0 | 0 | 0 | 0 |  | 0 | 0 | 0 | 0 |  | 0 | 0 | 0 | 0 |  | 0 | 0 | 0 | 0 | 0 | 0 | 0 | 0 | 0 | 0 | 0 | 0 | 0 | 0 | 0 | 0 | 0 | 0 | 0 | 0 | 0 | 0 | 0 |  |  | 0 | 0 | 0 | 0 |  | 0 | 0 | 0 | 0 | 0 | 0 | 0 |  |  |  | 0 | 0 | 0 |  |  | 0 | 0 | 0 | 0 |  | 0 | 0 | 0 | 0 | 0 | 0 | 0 |  |  |  | 0 | 0 | 0 |  |  | 0 | 0 | 0 |  |  | 0 | 0 | 0 | 0 |  | 0 | 0 | 0 | 0 |  | 0 | 0 | 0 | 0 |  | 0 | 0 | 0 | 0 | 0 | 0 | 0 | 0 | 0 | 0 | 0 | 0 | 0 | 0 | 0 | 0 | 0 | 0 | 0 | 0 | 0 | 0 | 0 |  |  | 0 | 0 | 0 |  |  | 0 | 0 | 0 | 0 |  | 0 | 0 | 0 | 0 |  | 0 | 0 | 0 | 0 |  | 0 | 0 | 0 | 0 | 0 | 0 | 0 | 0 | 0 | 0 | 0 | 0 | 0 | 0 | 0 | 0 | 0 | 0 | 0 | 0 | 0 | 0 | 0 |  |  | 0 | 0 | 0 | 0 |  | 0 | 0 | 0 | 0 | 0 | 0
5.8 ISM | 5825 | 165 | 17 |  |  |  | 17 | 17 | 17 |  |  | 20 | 17 | 17 | 17 |  | 22 | 17 | 17 | 17 | 17 | 23 | 17 | 17 |  |  | 20 | 17 | 17 | 17 |  | 22 | 17 | 17 | 17 | 17 | 23 | 17 |  |  |  | 17 | 17 | 17 |  |  | 20 | 17 | 17 |  |  | 20 | 17 | 17 | 17 |  | 22 | 17 | 17 | 17 |  | 22 | 17 | 17 | 17 |  | 22 | 17 | 17 | 17 | 17 | 23 | 17 | 17 | 17 | 17 | 23 | 17 | 17 | 17 | 17 | 23 | 17 | 17 | 17 | 17 | 23 | 17 | 17 |  |  | 20 | 17 | 17 |  |  | 20 | 17 | 17 | 17 |  | 22 | 17 | 17 | 17 |  | 22 | 17 | 17 | 17 |  | 22 | 17 | 17 | 17 | 17 | 23 | 17 | 17 | 17 | 17 | 23 | 17 | 17 | 17 | 17 | 23 | 17 | 17 | 17 | 17 | 23 | 17 | 17 |  |  | 20 | 17 | 17 | 17 |  | 22 | 17 | 17 | 17 | 17 | 23 | -99 |  |  |  | -99 | -99 | -99 |  |  | -96 | -99 | -99 | -99 |  | -94 | -99 | -99 | -99 | -99 | -93 | -99 |  |  |  | -99 | -99 | -99 |  |  | -96 | -99 | -99 |  |  | -96 | -99 | -99 | -99 |  | -94 | -99 | -99 | -99 |  | -94 | -99 | -99 | -99 |  | -94 | -99 | -99 | -99 | -99 | -93 | -99 | -99 | -99 | -99 | -93 | -99 | -99 | -99 | -99 | -93 | -99 | -99 | -99 | -99 | -93 | -99 | -99 |  |  | -96 | -99 | -99 |  |  | -96 | -99 | -99 | -99 |  | -94 | -99 | -99 | -99 |  | -94 | -99 | -99 | -99 |  | -94 | -99 | -99 | -99 | -99 | -93 | -99 | -99 | -99 | -99 | -93 | -99 | -99 | -99 | -99 | -93 | -99 | -99 | -99 | -99 | -93 | -99 | -99 |  |  | -96 | -99 | -99 | -99 |  | -94 | -99 | -99 | -99 | -99 | -93 | -99 |  |  |  | -99 | -99 | -99 |  |  | -96 | -99 | -99 | -99 |  | -94 | -99 | -99 | -99 | -99 | -93 | -99 |  |  |  | -99 | -99 | -99 |  |  | -96 | -99 | -99 |  |  | -96 | -99 | -99 | -99 |  | -94 | -99 | -99 | -99 |  | -94 | -99 | -99 | -99 |  | -94 | -99 | -99 | -99 | -99 | -93 | -99 | -99 | -99 | -99 | -93 | -99 | -99 | -99 | -99 | -93 | -99 | -99 | -99 | -99 | -93 | -99 | -99 |  |  | -96 | -99 | -99 |  |  | -96 | -99 | -99 | -99 |  | -94 | -99 | -99 | -99 |  | -94 | -99 | -99 | -99 |  | -94 | -99 | -99 | -99 | -99 | -93 | -99 | -99 | -99 | -99 | -93 | -99 | -99 | -99 | -99 | -93 | -99 | -99 | -99 | -99 | -93 | -99 | -99 |  |  | -96 | -99 | -99 | -99 |  | -94 | -99 | -99 | -99 | -99 | -93
| 5845 | 169 | -99 |  |  |  | -99 | -99 | -99 |  |  | -96 | -99 | -99 | -99 |  | -94 | -99 | -99 | -99 | -99 | -93 | -99 | -99 |  |  | -96 | -99 | -99 | -99 |  | -94 | -99 | -99 | -99 | -99 | -93 | -99 |  |  |  | -99 | -99 | -99 |  |  | -96 | -99 | -99 |  |  | -96 | -99 | -99 | -99 |  | -94 | -99 | -99 | -99 |  | -94 | -99 | -99 | -99 |  | -94 | -99 | -99 | -99 | -99 | -93 | -99 | -99 | -99 | -99 | -93 | -99 | -99 | -99 | -99 | -93 | -99 | -99 | -99 | -99 | -93 | -99 | -99 |  |  | -96 | -99 | -99 |  |  | -96 | -99 | -99 | -99 |  | -94 | -99 | -99 | -99 |  | -94 | -99 | -99 | -99 |  | -94 | -99 | -99 | -99 | -99 | -93 | -99 | -99 | -99 | -99 | -93 | -99 | -99 | -99 | -99 | -93 | -99 | -99 | -99 | -99 | -93 | -99 | -99 |  |  | -96 | -99 | -99 | -99 |  | -94 | -99 | -99 | -99 | -99 | -93 | -99 |  |  |  | -99 | -99 | -99 |  |  | -96 | -99 | -99 | -99 |  | -94 | -99 | -99 | -99 | -99 | -93 | -99 |  |  |  | -99 | -99 | -99 |  |  | -96 | -99 | -99 |  |  | -96 | -99 | -99 | -99 |  | -94 | -99 | -99 | -99 |  | -94 | -99 | -99 | -99 |  | -94 | -99 | -99 | -99 | -99 | -93 | -99 | -99 | -99 | -99 | -93 | -99 | -99 | -99 | -99 | -93 | -99 | -99 | -99 | -99 | -93 | -99 | -99 |  |  | -96 | -99 | -99 |  |  | -96 | -99 | -99 | -99 |  | -94 | -99 | -99 | -99 |  | -94 | -99 | -99 | -99 |  | -94 | -99 | -99 | -99 | -99 | -93 | -99 | -99 | -99 | -99 | -93 | -99 | -99 | -99 | -99 | -93 | -99 | -99 | -99 | -99 | -93 | -99 | -99 |  |  | -96 | -99 | -99 | -99 |  | -94 | -99 | -99 | -99 | -99 | -93 | -99 |  |  |  | -99 | -99 | -99 |  |  | -96 | -99 | -99 | -99 |  | -94 | -99 | -99 | -99 | -99 | -93 | -99 |  |  |  | -99 | -99 | -99 |  |  | -96 | -99 | -99 |  |  | -96 | -99 | -99 | -99 |  | -94 | -99 | -99 | -99 |  | -94 | -99 | -99 | -99 |  | -94 | -99 | -99 | -99 | -99 | -93 | -99 | -99 | -99 | -99 | -93 | -99 | -99 | -99 | -99 | -93 | -99 | -99 | -99 | -99 | -93 | -99 | -99 |  |  | -96 | -99 | -99 |  |  | -96 | -99 | -99 | -99 |  | -94 | -99 | -99 | -99 |  | -94 | -99 | -99 | -99 |  | -94 | -99 | -99 | -99 | -99 | -93 | -99 | -99 | -99 | -99 | -93 | -99 | -99 | -99 | -99 | -93 | -99 | -99 | -99 | -99 | -93 | -99 | -99 |  |  | -96 | -99 | -99 | -99 |  | -94 | -99 | -99 | -99 | -99 | -93
| 5865 | 173 | -99 |  |  |  | -99 | -99 | -99 |  |  | -96 | -99 | -99 | -99 |  | -94 | -99 | -99 | -99 | -99 | -93 | -99 | -99 |  |  | -96 | -99 | -99 | -99 |  | -94 | -99 | -99 | -99 | -99 | -93 | -99 |  |  |  | -99 | -99 | -99 |  |  | -96 | -99 | -99 |  |  | -96 | -99 | -99 | -99 |  | -94 | -99 | -99 | -99 |  | -94 | -99 | -99 | -99 |  | -94 | -99 | -99 | -99 | -99 | -93 | -99 | -99 | -99 | -99 | -93 | -99 | -99 | -99 | -99 | -93 | -99 | -99 | -99 | -99 | -93 | -99 | -99 |  |  | -96 | -99 | -99 |  |  | -96 | -99 | -99 | -99 |  | -94 | -99 | -99 | -99 |  | -94 | -99 | -99 | -99 |  | -94 | -99 | -99 | -99 | -99 | -93 | -99 | -99 | -99 | -99 | -93 | -99 | -99 | -99 | -99 | -93 | -99 | -99 | -99 | -99 | -93 | -99 | -99 |  |  | -96 | -99 | -99 | -99 |  | -94 | -99 | -99 | -99 | -99 | -93 | 0 |  |  |  | 0 | 0 | 0 |  |  | 0 | 0 | 0 | 0 |  | 0 | 0 | 0 | 0 | 0 | 0 | 0 |  |  |  | 0 | 0 | 0 |  |  | 0 | 0 | 0 |  |  | 0 | 0 | 0 | 0 |  | 0 | 0 | 0 | 0 |  | 0 | 0 | 0 | 0 |  | 0 | 0 | 0 | 0 | 0 | 0 | 0 | 0 | 0 | 0 | 0 | 0 | 0 | 0 | 0 | 0 | 0 | 0 | 0 | 0 | 0 | 0 | 0 |  |  | 0 | 0 | 0 |  |  | 0 | 0 | 0 | 0 |  | 0 | 0 | 0 | 0 |  | 0 | 0 | 0 | 0 |  | 0 | 0 | 0 | 0 | 0 | 0 | 0 | 0 | 0 | 0 | 0 | 0 | 0 | 0 | 0 | 0 | 0 | 0 | 0 | 0 | 0 | 0 | 0 |  |  | 0 | 0 | 0 | 0 |  | 0 | 0 | 0 | 0 | 0 | 0 | -99 |  |  |  | -99 | -99 | -99 |  |  | -96 | -99 | -99 | -99 |  | -94 | -99 | -99 | -99 | -99 | -93 | -99 |  |  |  | -99 | -99 | -99 |  |  | -96 | -99 | -99 |  |  | -96 | -99 | -99 | -99 |  | -94 | -99 | -99 | -99 |  | -94 | -99 | -99 | -99 |  | -94 | -99 | -99 | -99 | -99 | -93 | -99 | -99 | -99 | -99 | -93 | -99 | -99 | -99 | -99 | -93 | -99 | -99 | -99 | -99 | -93 | -99 | -99 |  |  | -96 | -99 | -99 |  |  | -96 | -99 | -99 | -99 |  | -94 | -99 | -99 | -99 |  | -94 | -99 | -99 | -99 |  | -94 | -99 | -99 | -99 | -99 | -93 | -99 | -99 | -99 | -99 | -93 | -99 | -99 | -99 | -99 | -93 | -99 | -99 | -99 | -99 | -93 | -99 | -99 |  |  | -96 | -99 | -99 | -99 |  | -94 | -99 | -99 | -99 | -99 | -93

## 5GHz -Q
5 GHz Max Power (in dBm)
Regulatory Domain: -Q, Antenna Gain: 6 dBi
DFS Channels Are In Italics |  |  | Non HT20 | [19 empty] | Non HT20 - Beam Form | [14 empty] | HT/VHT20 | [49 empty] | HT/VHT20 - Beam Form | [44 empty] | HT/VHT20 - STBC | [14 empty] | Non HT40 | [19 empty] | HT/VHT40 | [49 empty] | HT/VHT40 - Beam Form | [44 empty] | HT/VHT40 - STBC | [14 empty] | Non HT80 | [19 empty] | VHT80 | [49 empty] | VHT80 - Beam Form | [44 empty] | VHT80 - STBC
|  |  | Single Antenna |  |  |  |  | Dual Antennas |  |  |  |  | Triple Antennas |  |  |  |  | Quad Antennas |  |  |  |  | Dual Antennas |  |  |  |  | Triple Antennas |  |  |  |  | Quad Antennas |  |  |  |  | Single Antenna |  |  |  |  | Dual Antennas |  |  |  |  | Dual Antennas |  |  |  |  | Triple Antennas |  |  |  |  | Triple Antennas |  |  |  |  | Triple Antennas |  |  |  |  | Quad Antennas |  |  |  |  | Quad Antennas |  |  |  |  | Quad Antennas |  |  |  |  | Quad Antennas |  |  |  |  | Dual Antennas |  |  |  |  | Dual Antennas |  |  |  |  | Triple Antennas |  |  |  |  | Triple Antennas |  |  |  |  | Triple Antennas |  |  |  |  | Quad Antennas |  |  |  |  | Quad Antennas |  |  |  |  | Quad Antennas |  |  |  |  | Quad Antennas |  |  |  |  | Dual Antennas |  |  |  |  | Triple Antennas |  |  |  |  | Quad Antennas |  |  |  |  | Single Antenna |  |  |  |  | Dual Antennas |  |  |  |  | Triple Antennas |  |  |  |  | Quad Antennas |  |  |  |  | Single Antenna |  |  |  |  | Dual Antennas |  |  |  |  | Dual Antennas |  |  |  |  | Triple Antennas |  |  |  |  | Triple Antennas |  |  |  |  | Triple Antennas |  |  |  |  | Quad Antennas |  |  |  |  | Quad Antennas |  |  |  |  | Quad Antennas |  |  |  |  | Quad Antennas |  |  |  |  | Dual Antennas |  |  |  |  | Dual Antennas |  |  |  |  | Triple Antennas |  |  |  |  | Triple Antennas |  |  |  |  | Triple Antennas |  |  |  |  | Quad Antennas |  |  |  |  | Quad Antennas |  |  |  |  | Quad Antennas |  |  |  |  | Quad Antennas |  |  |  |  | Dual Antennas |  |  |  |  | Triple Antennas |  |  |  |  | Quad Antennas |  |  |  |  | Single Antenna |  |  |  |  | Dual Antennas |  |  |  |  | Triple Antennas |  |  |  |  | Quad Antennas |  |  |  |  | Single Antenna |  |  |  |  | Dual Antennas |  |  |  |  | Dual Antennas |  |  |  |  | Triple Antennas |  |  |  |  | Triple Antennas |  |  |  |  | Triple Antennas |  |  |  |  | Quad Antennas |  |  |  |  | Quad Antennas |  |  |  |  | Quad Antennas |  |  |  |  | Quad Antennas |  |  |  |  | Dual Antennas |  |  |  |  | Dual Antennas |  |  |  |  | Triple Antennas |  |  |  |  | Triple Antennas |  |  |  |  | Triple Antennas |  |  |  |  | Quad Antennas |  |  |  |  | Quad Antennas |  |  |  |  | Quad Antennas |  |  |  |  | Quad Antennas |  |  |  |  | Dual Antennas |  |  |  |  | Triple Antennas |  |  |  |  | Quad Antennas
|  |  | 6 to 54 Mb/s |  |  |  |  | 6 to 54 Mb/s |  |  |  |  | 6 to 54 Mb/s |  |  |  |  | 6 to 54 Mb/s |  |  |  |  | 6 to 54 Mb/s |  |  |  |  | 6 to 54 Mb/s |  |  |  |  | 6 to 54 Mb/s |  |  |  |  | M0 to M7 |  |  |  |  | M0 to M7 |  |  |  |  | M8 to M15 |  |  |  |  | M0 to M7 |  |  |  |  | M8 to M15 |  |  |  |  | M16 to M23 |  |  |  |  | M0 to M7 |  |  |  |  | M8 to M15 |  |  |  |  | M16 to M23 |  |  |  |  | M24 to M31 |  |  |  |  | M0 to M7 |  |  |  |  | M8 to M15 |  |  |  |  | M0 to M7 |  |  |  |  | M8 to M15 |  |  |  |  | M16 to M23 |  |  |  |  | M0 to M7 |  |  |  |  | M8 to M15 |  |  |  |  | M16 to M23 |  |  |  |  | M24 to M31 |  |  |  |  | M0 to M7 |  |  |  |  | M0 to M7 |  |  |  |  | M0 to M7 |  |  |  |  | 6 to 54 Mb/s |  |  |  |  | 6 to 54 Mb/s |  |  |  |  | 6 to 54 Mb/s |  |  |  |  | 6 to 54 Mb/s |  |  |  |  | M0 to M7 |  |  |  |  | M0 to M7 |  |  |  |  | M8 to M15 |  |  |  |  | M0 to M7 |  |  |  |  | M8 to M15 |  |  |  |  | M16 to M23 |  |  |  |  | M0 to M7 |  |  |  |  | M8 to M15 |  |  |  |  | M16 to M23 |  |  |  |  | M24 to M31 |  |  |  |  | M0 to M7 |  |  |  |  | M8 to M15 |  |  |  |  | M0 to M7 |  |  |  |  | M8 to M15 |  |  |  |  | M16 to M23 |  |  |  |  | M0 to M7 |  |  |  |  | M8 to M15 |  |  |  |  | M16 to M23 |  |  |  |  | M24 to M31 |  |  |  |  | M0 to M7 |  |  |  |  | M0 to M7 |  |  |  |  | M0 to M7 |  |  |  |  | 6 to 54 Mb/s |  |  |  |  | 6 to 54 Mb/s |  |  |  |  | 6 to 54 Mb/s |  |  |  |  | 6 to 54 Mb/s |  |  |  |  | M0.1 to M9.1 |  |  |  |  | M0.1 to M9.1 |  |  |  |  | M0.2 to M9.2 |  |  |  |  | M0.1 to M9.1 |  |  |  |  | M0.2 to M9.2 |  |  |  |  | M0.3 to M9.3 |  |  |  |  | M0.1 to M9.1 |  |  |  |  | M0.2 to M9.2 |  |  |  |  | M0.3 to M9.3 |  |  |  |  | M0.4 to M9.4 |  |  |  |  | M0.1 to M9.1 |  |  |  |  | M0.2 to M9.2 |  |  |  |  | M0.1 to M9.1 |  |  |  |  | M0.2 to M9.2 |  |  |  |  | M0.3 to M9.3 |  |  |  |  | M0.1 to M9.1 |  |  |  |  | M0.2 to M9.2 |  |  |  |  | M0.3 to M9.3 |  |  |  |  | M0.4 to M9.4 |  |  |  |  | M0.1 to M9.1 |  |  |  |  | M0.1 to M9.1 |  |  |  |  | M0.1 to M9.1
[38 empty] | M0.1 to M9.1 |  |  |  |  | M0.1 to M9.1 |  |  |  |  | M0.2 to M9.2 |  |  |  |  | M0.1 to M9.1 |  |  |  |  | M0.2 to M9.2 |  |  |  |  | M0.3 to M9.3 |  |  |  |  | M0.1 to M9.1 |  |  |  |  | M0.2 to M9.2 |  |  |  |  | M0.3 to M9.3 |  |  |  |  | M0.4 to M9.4 |  |  |  |  | M0.1 to M9.1 |  |  |  |  | M0.2 to M9.2 |  |  |  |  | M0.1 to M9.1 |  |  |  |  | M0.2 to M9.2 |  |  |  |  | M0.3 to M9.3 |  |  |  |  | M0.1 to M9.1 |  |  |  |  | M0.2 to M9.2 |  |  |  |  | M0.3 to M9.3 |  |  |  |  | M0.4 to M9.4 |  |  |  |  | M0.2 to M9.2 |  |  |  |  | M0.2 to M9.2 |  |  |  |  | M0.2 to M9.2 | [24 empty] | M0.1 to M9.1 |  |  |  |  | M0.1 to M9.1 |  |  |  |  | M0.2 to M9.2 |  |  |  |  | M0.1 to M9.1 |  |  |  |  | M0.2 to M9.2 |  |  |  |  | M0.3 to M9.3 |  |  |  |  | M0.1 to M9.1 |  |  |  |  | M0.2 to M9.2 |  |  |  |  | M0.3 to M9.3 |  |  |  |  | M0.4 to M9.4 |  |  |  |  | M0.1 to M9.1 |  |  |  |  | M0.2 to M9.2 |  |  |  |  | M0.1 to M9.1 |  |  |  |  | M0.2 to M9.2 |  |  |  |  | M0.3 to M9.3 |  |  |  |  | M0.1 to M9.1 |  |  |  |  | M0.2 to M9.2 |  |  |  |  | M0.3 to M9.3 |  |  |  |  | M0.4 to M9.4 |  |  |  |  | M0.2 to M9.2 |  |  |  |  | M0.2 to M9.2 |  |  |  |  | M0.2 to M9.2
Band | Freq (MHz) | Ch ID | A | B | C | D | Total Pwr | A | B | C | D | Total Pwr | A | B | C | D | Total Pwr | A | B | C | D | Total Pwr | A | B | C | D | Total Pwr | A | B | C | D | Total Pwr | A | B | C | D | Total Pwr | A | B | C | D | Total Pwr | A | B | C | D | Total Pwr | A | B | C | D | Total Pwr | A | B | C | D | Total Pwr | A | B | C | D | Total Pwr | A | B | C | D | Total Pwr | A | B | C | D | Total Pwr | A | B | C | D | Total Pwr | A | B | C | D | Total Pwr | A | B | C | D | Total Pwr | A | B | C | D | Total Pwr | A | B | C | D | Total Pwr | A | B | C | D | Total Pwr | A | B | C | D | Total Pwr | A | B | C | D | Total Pwr | A | B | C | D | Total Pwr | A | B | C | D | Total Pwr | A | B | C | D | Total Pwr | A | B | C | D | Total Pwr | A | B | C | D | Total Pwr | A | B | C | D | Total Pwr | A | B | C | D | Total Pwr | A | B | C | D | Total Pwr | A | B | C | D | Total Pwr | A | B | C | D | Total Pwr | A | B | C | D | Total Pwr | A | B | C | D | Total Pwr | A | B | C | D | Total Pwr | A | B | C | D | Total Pwr | A | B | C | D | Total Pwr | A | B | C | D | Total Pwr | A | B | C | D | Total Pwr | A | B | C | D | Total Pwr | A | B | C | D | Total Pwr | A | B | C | D | Total Pwr | A | B | C | D | Total Pwr | A | B | C | D | Total Pwr | A | B | C | D | Total Pwr | A | B | C | D | Total Pwr | A | B | C | D | Total Pwr | A | B | C | D | Total Pwr | A | B | C | D | Total Pwr | A | B | C | D | Total Pwr | A | B | C | D | Total Pwr | A | B | C | D | Total Pwr | A | B | C | D | Total Pwr | A | B | C | D | Total Pwr | A | B | C | D | Total Pwr | A | B | C | D | Total Pwr | A | B | C | D | Total Pwr | A | B | C | D | Total Pwr | A | B | C | D | Total Pwr | A | B | C | D | Total Pwr | A | B | C | D | Total Pwr | A | B | C | D | Total Pwr | A | B | C | D | Total Pwr | A | B | C | D | Total Pwr | A | B | C | D | Total Pwr | A | B | C | D | Total Pwr | A | B | C | D | Total Pwr | A | B | C | D | Total Pwr | A | B | C | D | Total Pwr | A | B | C | D | Total Pwr | A | B | C | D | Total Pwr | A | B | C | D | Total Pwr | A | B | C | D | Total Pwr | A | B | C | D | Total Pwr | A | B | C | D | Total Pwr | A | B | C | D | Total Pwr | A | B | C | D | Total Pwr | A | B | C | D | Total Pwr | A | B | C | D | Total Pwr | A | B | C | D | Total Pwr | A | B | C | D | Total Pwr
UNII-1 | 5180 | 36 | 16 |  |  |  | 16 | 13 | 13 |  |  | 16 | 11 | 11 | 11 |  | 16 | 10 | 10 | 10 | 10 | 16 | 9 | 9 |  |  | 12 | 6 | 6 | 6 |  | 11 | 4 | 4 | 4 | 4 | 10 | 15 |  |  |  | 15 | 12 | 12 |  |  | 15 | 12 | 12 |  |  | 15 | 11 | 11 | 11 |  | 16 | 11 | 11 | 11 |  | 16 | 11 | 11 | 11 |  | 16 | 10 | 10 | 10 | 10 | 16 | 10 | 10 | 10 | 10 | 16 | 10 | 10 | 10 | 10 | 16 | 10 | 10 | 10 | 10 | 16 | 9 | 9 |  |  | 12 | 12 | 12 |  |  | 15 | 6 | 6 | 6 |  | 11 | 9 | 9 | 9 |  | 14 | 11 | 11 | 11 |  | 16 | 4 | 4 | 4 | 4 | 10 | 7 | 7 | 7 | 7 | 13 | 9 | 9 | 9 | 9 | 15 | 10 | 10 | 10 | 10 | 16 | 12 | 12 |  |  | 15 | 11 | 11 | 11 |  | 16 | 10 | 10 | 10 | 10 | 16 | 16 |  |  |  | 16 | 13 | 13 |  |  | 16 | 11 | 11 | 11 |  | 16 | 10 | 10 | 10 | 10 | 16 | 15 |  |  |  | 15 | 13 | 13 |  |  | 16 | 13 | 13 |  |  | 16 | 12 | 12 | 12 |  | 17 | 12 | 12 | 12 |  | 17 | 12 | 12 | 12 |  | 17 | 10 | 10 | 10 | 10 | 16 | 10 | 10 | 10 | 10 | 16 | 10 | 10 | 10 | 10 | 16 | 10 | 10 | 10 | 10 | 16 | 10 | 10 |  |  | 13 | 13 | 13 |  |  | 16 | 7 | 7 | 7 |  | 12 | 10 | 10 | 10 |  | 15 | 12 | 12 | 12 |  | 17 | 4 | 4 | 4 | 4 | 10 | 7 | 7 | 7 | 7 | 13 | 9 | 9 | 9 | 9 | 15 | 10 | 10 | 10 | 10 | 16 | 13 | 13 |  |  | 16 | 12 | 12 | 12 |  | 17 | 10 | 10 | 10 | 10 | 16 | 15 |  |  |  | 15 | 13 | 13 |  |  | 16 | 11 | 11 | 11 |  | 16 | 10 | 10 | 10 | 10 | 16 | 15 |  |  |  | 15 | 13 | 13 |  |  | 16 | 13 | 13 |  |  | 16 | 11 | 11 | 11 |  | 16 | 11 | 11 | 11 |  | 16 | 11 | 11 | 11 |  | 16 | 10 | 10 | 10 | 10 | 16 | 10 | 10 | 10 | 10 | 16 | 10 | 10 | 10 | 10 | 16 | 10 | 10 | 10 | 10 | 16 | 10 | 10 |  |  | 13 | 13 | 13 |  |  | 16 | 6 | 6 | 6 |  | 11 | 9 | 9 | 9 |  | 14 | 11 | 11 | 11 |  | 16 | 4 | 4 | 4 | 4 | 10 | 7 | 7 | 7 | 7 | 13 | 9 | 9 | 9 | 9 | 15 | 10 | 10 | 10 | 10 | 16 | 13 | 13 |  |  | 16 | 11 | 11 | 11 |  | 16 | 10 | 10 | 10 | 10 | 16
| 5200 | 40 | 16 |  |  |  | 16 | 13 | 13 |  |  | 16 | 11 | 11 | 11 |  | 16 | 10 | 10 | 10 | 10 | 16 | 9 | 9 |  |  | 12 | 6 | 6 | 6 |  | 11 | 4 | 4 | 4 | 4 | 10 | 15 |  |  |  | 15 | 12 | 12 |  |  | 15 | 12 | 12 |  |  | 15 | 11 | 11 | 11 |  | 16 | 11 | 11 | 11 |  | 16 | 11 | 11 | 11 |  | 16 | 10 | 10 | 10 | 10 | 16 | 10 | 10 | 10 | 10 | 16 | 10 | 10 | 10 | 10 | 16 | 10 | 10 | 10 | 10 | 16 | 9 | 9 |  |  | 12 | 12 | 12 |  |  | 15 | 6 | 6 | 6 |  | 11 | 9 | 9 | 9 |  | 14 | 11 | 11 | 11 |  | 16 | 4 | 4 | 4 | 4 | 10 | 7 | 7 | 7 | 7 | 13 | 9 | 9 | 9 | 9 | 15 | 10 | 10 | 10 | 10 | 16 | 12 | 12 |  |  | 15 | 11 | 11 | 11 |  | 16 | 10 | 10 | 10 | 10 | 16 | 0 |  |  |  | 0 | 0 | 0 |  |  | 0 | 0 | 0 | 0 |  | 0 | 0 | 0 | 0 | 0 | 0 | 0 |  |  |  | 0 | 0 | 0 |  |  | 0 | 0 | 0 |  |  | 0 | 0 | 0 | 0 |  | 0 | 0 | 0 | 0 |  | 0 | 0 | 0 | 0 |  | 0 | 0 | 0 | 0 | 0 | 0 | 0 | 0 | 0 | 0 | 0 | 0 | 0 | 0 | 0 | 0 | 0 | 0 | 0 | 0 | 0 | 0 | 0 |  |  | 0 | 0 | 0 |  |  | 0 | 0 | 0 | 0 |  | 0 | 0 | 0 | 0 |  | 0 | 0 | 0 | 0 |  | 0 | 0 | 0 | 0 | 0 | 0 | 0 | 0 | 0 | 0 | 0 | 0 | 0 | 0 | 0 | 0 | 0 | 0 | 0 | 0 | 0 | 0 | 0 |  |  | 0 | 0 | 0 | 0 |  | 0 | 0 | 0 | 0 | 0 | 0 | 0 |  |  |  | 0 | 0 | 0 |  |  | 0 | 0 | 0 | 0 |  | 0 | 0 | 0 | 0 | 0 | 0 | 0 |  |  |  | 0 | 0 | 0 |  |  | 0 | 0 | 0 |  |  | 0 | 0 | 0 | 0 |  | 0 | 0 | 0 | 0 |  | 0 | 0 | 0 | 0 |  | 0 | 0 | 0 | 0 | 0 | 0 | 0 | 0 | 0 | 0 | 0 | 0 | 0 | 0 | 0 | 0 | 0 | 0 | 0 | 0 | 0 | 0 | 0 |  |  | 0 | 0 | 0 |  |  | 0 | 0 | 0 | 0 |  | 0 | 0 | 0 | 0 |  | 0 | 0 | 0 | 0 |  | 0 | 0 | 0 | 0 | 0 | 0 | 0 | 0 | 0 | 0 | 0 | 0 | 0 | 0 | 0 | 0 | 0 | 0 | 0 | 0 | 0 | 0 | 0 |  |  | 0 | 0 | 0 | 0 |  | 0 | 0 | 0 | 0 | 0 | 0
| 5220 | 44 | 16 |  |  |  | 16 | 13 | 13 |  |  | 16 | 11 | 11 | 11 |  | 16 | 10 | 10 | 10 | 10 | 16 | 9 | 9 |  |  | 12 | 6 | 6 | 6 |  | 11 | 4 | 4 | 4 | 4 | 10 | 15 |  |  |  | 15 | 12 | 12 |  |  | 15 | 12 | 12 |  |  | 15 | 11 | 11 | 11 |  | 16 | 11 | 11 | 11 |  | 16 | 11 | 11 | 11 |  | 16 | 10 | 10 | 10 | 10 | 16 | 10 | 10 | 10 | 10 | 16 | 10 | 10 | 10 | 10 | 16 | 10 | 10 | 10 | 10 | 16 | 9 | 9 |  |  | 12 | 12 | 12 |  |  | 15 | 6 | 6 | 6 |  | 11 | 9 | 9 | 9 |  | 14 | 11 | 11 | 11 |  | 16 | 4 | 4 | 4 | 4 | 10 | 7 | 7 | 7 | 7 | 13 | 9 | 9 | 9 | 9 | 15 | 10 | 10 | 10 | 10 | 16 | 12 | 12 |  |  | 15 | 11 | 11 | 11 |  | 16 | 10 | 10 | 10 | 10 | 16 | 16 |  |  |  | 16 | 13 | 13 |  |  | 16 | 11 | 11 | 11 |  | 16 | 10 | 10 | 10 | 10 | 16 | 15 |  |  |  | 15 | 13 | 13 |  |  | 16 | 13 | 13 |  |  | 16 | 12 | 12 | 12 |  | 17 | 12 | 12 | 12 |  | 17 | 12 | 12 | 12 |  | 17 | 10 | 10 | 10 | 10 | 16 | 10 | 10 | 10 | 10 | 16 | 10 | 10 | 10 | 10 | 16 | 10 | 10 | 10 | 10 | 16 | 10 | 10 |  |  | 13 | 13 | 13 |  |  | 16 | 7 | 7 | 7 |  | 12 | 10 | 10 | 10 |  | 15 | 12 | 12 | 12 |  | 17 | 4 | 4 | 4 | 4 | 10 | 7 | 7 | 7 | 7 | 13 | 9 | 9 | 9 | 9 | 15 | 10 | 10 | 10 | 10 | 16 | 13 | 13 |  |  | 16 | 12 | 12 | 12 |  | 17 | 10 | 10 | 10 | 10 | 16 | 0 |  |  |  | 0 | 0 | 0 |  |  | 0 | 0 | 0 | 0 |  | 0 | 0 | 0 | 0 | 0 | 0 | 0 |  |  |  | 0 | 0 | 0 |  |  | 0 | 0 | 0 |  |  | 0 | 0 | 0 | 0 |  | 0 | 0 | 0 | 0 |  | 0 | 0 | 0 | 0 |  | 0 | 0 | 0 | 0 | 0 | 0 | 0 | 0 | 0 | 0 | 0 | 0 | 0 | 0 | 0 | 0 | 0 | 0 | 0 | 0 | 0 | 0 | 0 |  |  | 0 | 0 | 0 |  |  | 0 | 0 | 0 | 0 |  | 0 | 0 | 0 | 0 |  | 0 | 0 | 0 | 0 |  | 0 | 0 | 0 | 0 | 0 | 0 | 0 | 0 | 0 | 0 | 0 | 0 | 0 | 0 | 0 | 0 | 0 | 0 | 0 | 0 | 0 | 0 | 0 |  |  | 0 | 0 | 0 | 0 |  | 0 | 0 | 0 | 0 | 0 | 0
| 5240 | 48 | 16 |  |  |  | 16 | 13 | 13 |  |  | 16 | 11 | 11 | 11 |  | 16 | 10 | 10 | 10 | 10 | 16 | 9 | 9 |  |  | 12 | 6 | 6 | 6 |  | 11 | 4 | 4 | 4 | 4 | 10 | 15 |  |  |  | 15 | 12 | 12 |  |  | 15 | 12 | 12 |  |  | 15 | 11 | 11 | 11 |  | 16 | 11 | 11 | 11 |  | 16 | 11 | 11 | 11 |  | 16 | 10 | 10 | 10 | 10 | 16 | 10 | 10 | 10 | 10 | 16 | 10 | 10 | 10 | 10 | 16 | 10 | 10 | 10 | 10 | 16 | 9 | 9 |  |  | 12 | 12 | 12 |  |  | 15 | 6 | 6 | 6 |  | 11 | 9 | 9 | 9 |  | 14 | 11 | 11 | 11 |  | 16 | 4 | 4 | 4 | 4 | 10 | 7 | 7 | 7 | 7 | 13 | 9 | 9 | 9 | 9 | 15 | 10 | 10 | 10 | 10 | 16 | 12 | 12 |  |  | 15 | 11 | 11 | 11 |  | 16 | 10 | 10 | 10 | 10 | 16 | 0 |  |  |  | 0 | 0 | 0 |  |  | 0 | 0 | 0 | 0 |  | 0 | 0 | 0 | 0 | 0 | 0 | 0 |  |  |  | 0 | 0 | 0 |  |  | 0 | 0 | 0 |  |  | 0 | 0 | 0 | 0 |  | 0 | 0 | 0 | 0 |  | 0 | 0 | 0 | 0 |  | 0 | 0 | 0 | 0 | 0 | 0 | 0 | 0 | 0 | 0 | 0 | 0 | 0 | 0 | 0 | 0 | 0 | 0 | 0 | 0 | 0 | 0 | 0 |  |  | 0 | 0 | 0 |  |  | 0 | 0 | 0 | 0 |  | 0 | 0 | 0 | 0 |  | 0 | 0 | 0 | 0 |  | 0 | 0 | 0 | 0 | 0 | 0 | 0 | 0 | 0 | 0 | 0 | 0 | 0 | 0 | 0 | 0 | 0 | 0 | 0 | 0 | 0 | 0 | 0 |  |  | 0 | 0 | 0 | 0 |  | 0 | 0 | 0 | 0 | 0 | 0 | 0 |  |  |  | 0 | 0 | 0 |  |  | 0 | 0 | 0 | 0 |  | 0 | 0 | 0 | 0 | 0 | 0 | 0 |  |  |  | 0 | 0 | 0 |  |  | 0 | 0 | 0 |  |  | 0 | 0 | 0 | 0 |  | 0 | 0 | 0 | 0 |  | 0 | 0 | 0 | 0 |  | 0 | 0 | 0 | 0 | 0 | 0 | 0 | 0 | 0 | 0 | 0 | 0 | 0 | 0 | 0 | 0 | 0 | 0 | 0 | 0 | 0 | 0 | 0 |  |  | 0 | 0 | 0 |  |  | 0 | 0 | 0 | 0 |  | 0 | 0 | 0 | 0 |  | 0 | 0 | 0 | 0 |  | 0 | 0 | 0 | 0 | 0 | 0 | 0 | 0 | 0 | 0 | 0 | 0 | 0 | 0 | 0 | 0 | 0 | 0 | 0 | 0 | 0 | 0 | 0 |  |  | 0 | 0 | 0 | 0 |  | 0 | 0 | 0 | 0 | 0 | 0
UNII-2 | 5260 | 52 | 16 |  |  |  | 16 | 13 | 13 |  |  | 16 | 11 | 11 | 11 |  | 16 | 10 | 10 | 10 | 10 | 16 | 9 | 9 |  |  | 12 | 7 | 7 | 7 |  | 12 | 4 | 4 | 4 | 4 | 10 | 15 |  |  |  | 15 | 12 | 12 |  |  | 15 | 12 | 12 |  |  | 15 | 11 | 11 | 11 |  | 16 | 11 | 11 | 11 |  | 16 | 11 | 11 | 11 |  | 16 | 10 | 10 | 10 | 10 | 16 | 10 | 10 | 10 | 10 | 16 | 10 | 10 | 10 | 10 | 16 | 10 | 10 | 10 | 10 | 16 | 10 | 10 |  |  | 13 | 13 | 13 |  |  | 16 | 7 | 7 | 7 |  | 12 | 10 | 10 | 10 |  | 15 | 12 | 12 | 12 |  | 17 | 5 | 5 | 5 | 5 | 11 | 8 | 8 | 8 | 8 | 14 | 10 | 10 | 10 | 10 | 16 | 11 | 11 | 11 | 11 | 17 | 12 | 12 |  |  | 15 | 11 | 11 | 11 |  | 16 | 10 | 10 | 10 | 10 | 16 | 16 |  |  |  | 16 | 14 | 14 |  |  | 17 | 12 | 12 | 12 |  | 17 | 11 | 11 | 11 | 11 | 17 | 16 |  |  |  | 16 | 14 | 14 |  |  | 17 | 14 | 14 |  |  | 17 | 12 | 12 | 12 |  | 17 | 12 | 12 | 12 |  | 17 | 12 | 12 | 12 |  | 17 | 11 | 11 | 11 | 11 | 17 | 11 | 11 | 11 | 11 | 17 | 11 | 11 | 11 | 11 | 17 | 11 | 11 | 11 | 11 | 17 | 11 | 11 |  |  | 14 | 14 | 14 |  |  | 17 | 7 | 7 | 7 |  | 12 | 10 | 10 | 10 |  | 15 | 12 | 12 | 12 |  | 17 | 5 | 5 | 5 | 5 | 11 | 8 | 8 | 8 | 8 | 14 | 10 | 10 | 10 | 10 | 16 | 11 | 11 | 11 | 11 | 17 | 14 | 14 |  |  | 17 | 12 | 12 | 12 |  | 17 | 11 | 11 | 11 | 11 | 17 | 16 |  |  |  | 16 | 14 | 14 |  |  | 17 | 12 | 12 | 12 |  | 17 | 11 | 11 | 11 | 11 | 17 | 16 |  |  |  | 16 | 14 | 14 |  |  | 17 | 14 | 14 |  |  | 17 | 12 | 12 | 12 |  | 17 | 12 | 12 | 12 |  | 17 | 12 | 12 | 12 |  | 17 | 11 | 11 | 11 | 11 | 17 | 11 | 11 | 11 | 11 | 17 | 11 | 11 | 11 | 11 | 17 | 11 | 11 | 11 | 11 | 17 | 11 | 11 |  |  | 14 | 14 | 14 |  |  | 17 | 7 | 7 | 7 |  | 12 | 10 | 10 | 10 |  | 15 | 12 | 12 | 12 |  | 17 | 5 | 5 | 5 | 5 | 11 | 8 | 8 | 8 | 8 | 14 | 10 | 10 | 10 | 10 | 16 | 11 | 11 | 11 | 11 | 17 | 14 | 14 |  |  | 17 | 12 | 12 | 12 |  | 17 | 11 | 11 | 11 | 11 | 17
| 5280 | 56 | 16 |  |  |  | 16 | 13 | 13 |  |  | 16 | 11 | 11 | 11 |  | 16 | 10 | 10 | 10 | 10 | 16 | 9 | 9 |  |  | 12 | 7 | 7 | 7 |  | 12 | 4 | 4 | 4 | 4 | 10 | 15 |  |  |  | 15 | 12 | 12 |  |  | 15 | 12 | 12 |  |  | 15 | 11 | 11 | 11 |  | 16 | 11 | 11 | 11 |  | 16 | 11 | 11 | 11 |  | 16 | 10 | 10 | 10 | 10 | 16 | 10 | 10 | 10 | 10 | 16 | 10 | 10 | 10 | 10 | 16 | 10 | 10 | 10 | 10 | 16 | 10 | 10 |  |  | 13 | 13 | 13 |  |  | 16 | 7 | 7 | 7 |  | 12 | 10 | 10 | 10 |  | 15 | 12 | 12 | 12 |  | 17 | 5 | 5 | 5 | 5 | 11 | 8 | 8 | 8 | 8 | 14 | 10 | 10 | 10 | 10 | 16 | 11 | 11 | 11 | 11 | 17 | 12 | 12 |  |  | 15 | 11 | 11 | 11 |  | 16 | 10 | 10 | 10 | 10 | 16 | 0 |  |  |  | 0 | 0 | 0 |  |  | 0 | 0 | 0 | 0 |  | 0 | 0 | 0 | 0 | 0 | 0 | 0 |  |  |  | 0 | 0 | 0 |  |  | 0 | 0 | 0 |  |  | 0 | 0 | 0 | 0 |  | 0 | 0 | 0 | 0 |  | 0 | 0 | 0 | 0 |  | 0 | 0 | 0 | 0 | 0 | 0 | 0 | 0 | 0 | 0 | 0 | 0 | 0 | 0 | 0 | 0 | 0 | 0 | 0 | 0 | 0 | 0 | 0 |  |  | 0 | 0 | 0 |  |  | 0 | 0 | 0 | 0 |  | 0 | 0 | 0 | 0 |  | 0 | 0 | 0 | 0 |  | 0 | 0 | 0 | 0 | 0 | 0 | 0 | 0 | 0 | 0 | 0 | 0 | 0 | 0 | 0 | 0 | 0 | 0 | 0 | 0 | 0 | 0 | 0 |  |  | 0 | 0 | 0 | 0 |  | 0 | 0 | 0 | 0 | 0 | 0 | 0 |  |  |  | 0 | 0 | 0 |  |  | 0 | 0 | 0 | 0 |  | 0 | 0 | 0 | 0 | 0 | 0 | 0 |  |  |  | 0 | 0 | 0 |  |  | 0 | 0 | 0 |  |  | 0 | 0 | 0 | 0 |  | 0 | 0 | 0 | 0 |  | 0 | 0 | 0 | 0 |  | 0 | 0 | 0 | 0 | 0 | 0 | 0 | 0 | 0 | 0 | 0 | 0 | 0 | 0 | 0 | 0 | 0 | 0 | 0 | 0 | 0 | 0 | 0 |  |  | 0 | 0 | 0 |  |  | 0 | 0 | 0 | 0 |  | 0 | 0 | 0 | 0 |  | 0 | 0 | 0 | 0 |  | 0 | 0 | 0 | 0 | 0 | 0 | 0 | 0 | 0 | 0 | 0 | 0 | 0 | 0 | 0 | 0 | 0 | 0 | 0 | 0 | 0 | 0 | 0 |  |  | 0 | 0 | 0 | 0 |  | 0 | 0 | 0 | 0 | 0 | 0
| 5300 | 60 | 16 |  |  |  | 16 | 13 | 13 |  |  | 16 | 11 | 11 | 11 |  | 16 | 10 | 10 | 10 | 10 | 16 | 9 | 9 |  |  | 12 | 7 | 7 | 7 |  | 12 | 4 | 4 | 4 | 4 | 10 | 15 |  |  |  | 15 | 12 | 12 |  |  | 15 | 12 | 12 |  |  | 15 | 11 | 11 | 11 |  | 16 | 11 | 11 | 11 |  | 16 | 11 | 11 | 11 |  | 16 | 10 | 10 | 10 | 10 | 16 | 10 | 10 | 10 | 10 | 16 | 10 | 10 | 10 | 10 | 16 | 10 | 10 | 10 | 10 | 16 | 10 | 10 |  |  | 13 | 13 | 13 |  |  | 16 | 7 | 7 | 7 |  | 12 | 10 | 10 | 10 |  | 15 | 12 | 12 | 12 |  | 17 | 5 | 5 | 5 | 5 | 11 | 8 | 8 | 8 | 8 | 14 | 10 | 10 | 10 | 10 | 16 | 11 | 11 | 11 | 11 | 17 | 12 | 12 |  |  | 15 | 11 | 11 | 11 |  | 16 | 10 | 10 | 10 | 10 | 16 | 16 |  |  |  | 16 | 14 | 14 |  |  | 17 | 12 | 12 | 12 |  | 17 | 11 | 11 | 11 | 11 | 17 | 16 |  |  |  | 16 | 14 | 14 |  |  | 17 | 14 | 14 |  |  | 17 | 12 | 12 | 12 |  | 17 | 12 | 12 | 12 |  | 17 | 12 | 12 | 12 |  | 17 | 11 | 11 | 11 | 11 | 17 | 11 | 11 | 11 | 11 | 17 | 11 | 11 | 11 | 11 | 17 | 11 | 11 | 11 | 11 | 17 | 11 | 11 |  |  | 14 | 14 | 14 |  |  | 17 | 7 | 7 | 7 |  | 12 | 10 | 10 | 10 |  | 15 | 12 | 12 | 12 |  | 17 | 5 | 5 | 5 | 5 | 11 | 8 | 8 | 8 | 8 | 14 | 10 | 10 | 10 | 10 | 16 | 11 | 11 | 11 | 11 | 17 | 14 | 14 |  |  | 17 | 12 | 12 | 12 |  | 17 | 11 | 11 | 11 | 11 | 17 | 0 |  |  |  | 0 | 0 | 0 |  |  | 0 | 0 | 0 | 0 |  | 0 | 0 | 0 | 0 | 0 | 0 | 0 |  |  |  | 0 | 0 | 0 |  |  | 0 | 0 | 0 |  |  | 0 | 0 | 0 | 0 |  | 0 | 0 | 0 | 0 |  | 0 | 0 | 0 | 0 |  | 0 | 0 | 0 | 0 | 0 | 0 | 0 | 0 | 0 | 0 | 0 | 0 | 0 | 0 | 0 | 0 | 0 | 0 | 0 | 0 | 0 | 0 | 0 |  |  | 0 | 0 | 0 |  |  | 0 | 0 | 0 | 0 |  | 0 | 0 | 0 | 0 |  | 0 | 0 | 0 | 0 |  | 0 | 0 | 0 | 0 | 0 | 0 | 0 | 0 | 0 | 0 | 0 | 0 | 0 | 0 | 0 | 0 | 0 | 0 | 0 | 0 | 0 | 0 | 0 |  |  | 0 | 0 | 0 | 0 |  | 0 | 0 | 0 | 0 | 0 | 0
| 5320 | 64 | 16 |  |  |  | 16 | 13 | 13 |  |  | 16 | 11 | 11 | 11 |  | 16 | 10 | 10 | 10 | 10 | 16 | 9 | 9 |  |  | 12 | 7 | 7 | 7 |  | 12 | 4 | 4 | 4 | 4 | 10 | 15 |  |  |  | 15 | 12 | 12 |  |  | 15 | 12 | 12 |  |  | 15 | 11 | 11 | 11 |  | 16 | 11 | 11 | 11 |  | 16 | 11 | 11 | 11 |  | 16 | 10 | 10 | 10 | 10 | 16 | 10 | 10 | 10 | 10 | 16 | 10 | 10 | 10 | 10 | 16 | 10 | 10 | 10 | 10 | 16 | 10 | 10 |  |  | 13 | 13 | 13 |  |  | 16 | 7 | 7 | 7 |  | 12 | 10 | 10 | 10 |  | 15 | 12 | 12 | 12 |  | 17 | 5 | 5 | 5 | 5 | 11 | 8 | 8 | 8 | 8 | 14 | 10 | 10 | 10 | 10 | 16 | 11 | 11 | 11 | 11 | 17 | 12 | 12 |  |  | 15 | 11 | 11 | 11 |  | 16 | 10 | 10 | 10 | 10 | 16 | 0 |  |  |  | 0 | 0 | 0 |  |  | 0 | 0 | 0 | 0 |  | 0 | 0 | 0 | 0 | 0 | 0 | 0 |  |  |  | 0 | 0 | 0 |  |  | 0 | 0 | 0 |  |  | 0 | 0 | 0 | 0 |  | 0 | 0 | 0 | 0 |  | 0 | 0 | 0 | 0 |  | 0 | 0 | 0 | 0 | 0 | 0 | 0 | 0 | 0 | 0 | 0 | 0 | 0 | 0 | 0 | 0 | 0 | 0 | 0 | 0 | 0 | 0 | 0 |  |  | 0 | 0 | 0 |  |  | 0 | 0 | 0 | 0 |  | 0 | 0 | 0 | 0 |  | 0 | 0 | 0 | 0 |  | 0 | 0 | 0 | 0 | 0 | 0 | 0 | 0 | 0 | 0 | 0 | 0 | 0 | 0 | 0 | 0 | 0 | 0 | 0 | 0 | 0 | 0 | 0 |  |  | 0 | 0 | 0 | 0 |  | 0 | 0 | 0 | 0 | 0 | 0 | 0 |  |  |  | 0 | 0 | 0 |  |  | 0 | 0 | 0 | 0 |  | 0 | 0 | 0 | 0 | 0 | 0 | 0 |  |  |  | 0 | 0 | 0 |  |  | 0 | 0 | 0 |  |  | 0 | 0 | 0 | 0 |  | 0 | 0 | 0 | 0 |  | 0 | 0 | 0 | 0 |  | 0 | 0 | 0 | 0 | 0 | 0 | 0 | 0 | 0 | 0 | 0 | 0 | 0 | 0 | 0 | 0 | 0 | 0 | 0 | 0 | 0 | 0 | 0 |  |  | 0 | 0 | 0 |  |  | 0 | 0 | 0 | 0 |  | 0 | 0 | 0 | 0 |  | 0 | 0 | 0 | 0 |  | 0 | 0 | 0 | 0 | 0 | 0 | 0 | 0 | 0 | 0 | 0 | 0 | 0 | 0 | 0 | 0 | 0 | 0 | 0 | 0 | 0 | 0 | 0 |  |  | 0 | 0 | 0 | 0 |  | 0 | 0 | 0 | 0 | 0 | 0
UNII-2Ext | 5500 | 100 | 17 |  |  |  | 17 | 17 | 17 |  |  | 20 | 17 | 17 | 17 |  | 22 | 16 | 16 | 16 | 16 | 22 | 14 | 14 |  |  | 17 | 12 | 12 | 12 |  | 17 | 11 | 11 | 11 | 11 | 17 | 17 |  |  |  | 17 | 17 | 17 |  |  | 20 | 17 | 17 |  |  | 20 | 17 | 17 | 17 |  | 22 | 17 | 17 | 17 |  | 22 | 17 | 17 | 17 |  | 22 | 16 | 16 | 16 | 16 | 22 | 16 | 16 | 16 | 16 | 22 | 16 | 16 | 16 | 16 | 22 | 16 | 16 | 16 | 16 | 22 | 14 | 14 |  |  | 17 | 17 | 17 |  |  | 20 | 12 | 12 | 12 |  | 17 | 15 | 15 | 15 |  | 20 | 17 | 17 | 17 |  | 22 | 11 | 11 | 11 | 11 | 17 | 14 | 14 | 14 | 14 | 20 | 16 | 16 | 16 | 16 | 22 | 16 | 16 | 16 | 16 | 22 | 17 | 17 |  |  | 20 | 17 | 17 | 17 |  | 22 | 16 | 16 | 16 | 16 | 22 | 17 |  |  |  | 17 | 17 | 17 |  |  | 20 | 17 | 17 | 17 |  | 22 | 16 | 16 | 16 | 16 | 22 | 17 |  |  |  | 17 | 17 | 17 |  |  | 20 | 17 | 17 |  |  | 20 | 17 | 17 | 17 |  | 22 | 17 | 17 | 17 |  | 22 | 17 | 17 | 17 |  | 22 | 16 | 16 | 16 | 16 | 22 | 16 | 16 | 16 | 16 | 22 | 16 | 16 | 16 | 16 | 22 | 16 | 16 | 16 | 16 | 22 | 14 | 14 |  |  | 17 | 17 | 17 |  |  | 20 | 12 | 12 | 12 |  | 17 | 15 | 15 | 15 |  | 20 | 17 | 17 | 17 |  | 22 | 11 | 11 | 11 | 11 | 17 | 14 | 14 | 14 | 14 | 20 | 16 | 16 | 16 | 16 | 22 | 16 | 16 | 16 | 16 | 22 | 17 | 17 |  |  | 20 | 17 | 17 | 17 |  | 22 | 16 | 16 | 16 | 16 | 22 | 17 |  |  |  | 17 | 17 | 17 |  |  | 20 | 17 | 17 | 17 |  | 22 | 16 | 16 | 16 | 16 | 22 | 17 |  |  |  | 17 | 17 | 17 |  |  | 20 | 17 | 17 |  |  | 20 | 17 | 17 | 17 |  | 22 | 17 | 17 | 17 |  | 22 | 17 | 17 | 17 |  | 22 | 16 | 16 | 16 | 16 | 22 | 16 | 16 | 16 | 16 | 22 | 16 | 16 | 16 | 16 | 22 | 16 | 16 | 16 | 16 | 22 | 14 | 14 |  |  | 17 | 17 | 17 |  |  | 20 | 12 | 12 | 12 |  | 17 | 15 | 15 | 15 |  | 20 | 17 | 17 | 17 |  | 22 | 11 | 11 | 11 | 11 | 17 | 14 | 14 | 14 | 14 | 20 | 16 | 16 | 16 | 16 | 22 | 16 | 16 | 16 | 16 | 22 | 17 | 17 |  |  | 20 | 17 | 17 | 17 |  | 22 | 16 | 16 | 16 | 16 | 22
| 5520 | 104 | 17 |  |  |  | 17 | 17 | 17 |  |  | 20 | 17 | 17 | 17 |  | 22 | 16 | 16 | 16 | 16 | 22 | 14 | 14 |  |  | 17 | 12 | 12 | 12 |  | 17 | 11 | 11 | 11 | 11 | 17 | 17 |  |  |  | 17 | 17 | 17 |  |  | 20 | 17 | 17 |  |  | 20 | 17 | 17 | 17 |  | 22 | 17 | 17 | 17 |  | 22 | 17 | 17 | 17 |  | 22 | 16 | 16 | 16 | 16 | 22 | 16 | 16 | 16 | 16 | 22 | 16 | 16 | 16 | 16 | 22 | 16 | 16 | 16 | 16 | 22 | 14 | 14 |  |  | 17 | 17 | 17 |  |  | 20 | 12 | 12 | 12 |  | 17 | 15 | 15 | 15 |  | 20 | 17 | 17 | 17 |  | 22 | 11 | 11 | 11 | 11 | 17 | 14 | 14 | 14 | 14 | 20 | 16 | 16 | 16 | 16 | 22 | 16 | 16 | 16 | 16 | 22 | 17 | 17 |  |  | 20 | 17 | 17 | 17 |  | 22 | 16 | 16 | 16 | 16 | 22 | 0 |  |  |  | 0 | 0 | 0 |  |  | 0 | 0 | 0 | 0 |  | 0 | 16 | 16 | 16 | 16 | 22 | 0 |  |  |  | 0 | 0 | 0 |  |  | 0 | 0 | 0 |  |  | 0 | 0 | 0 | 0 |  | 0 | 0 | 0 | 0 |  | 0 | 0 | 0 | 0 |  | 0 | 16 | 16 | 16 | 16 | 22 | 16 | 16 | 16 | 16 | 22 | 16 | 16 | 16 | 16 | 22 | 16 | 16 | 16 | 16 | 22 | 0 | 0 |  |  | 0 | 0 | 0 |  |  | 0 | 0 | 0 | 0 |  | 0 | 0 | 0 | 0 |  | 0 | 0 | 0 | 0 |  | 0 | 0 | 0 | 0 | 0 | 0 | 0 | 0 | 0 | 0 | 0 | 0 | 0 | 0 | 0 | 0 | [5 empty] | 0 | 0 |  |  | 0 | 0 | 0 | 0 |  | 0 | [5 empty] | 0 |  |  |  | 0 | 0 | 0 |  |  | 0 | 0 | 0 | 0 |  | 0 | [5 empty] | 0 |  |  |  | 0 | 0 | 0 |  |  | 0 | 0 | 0 |  |  | 0 | 0 | 0 | 0 |  | 0 | 0 | 0 | 0 |  | 0 | 0 | 0 | 0 |  | 0 | [20 empty] | 0 | 0 |  |  | 0 | 0 | 0 |  |  | 0 | 0 | 0 | 0 |  | 0 | 0 | 0 | 0 |  | 0 | 0 | 0 | 0 |  | 0 | 0 | 0 | 0 | 0 | 0 | 0 | 0 | 0 | 0 | 0 | 0 | 0 | 0 | 0 | 0 | [5 empty] | 0 | 0 |  |  | 0 | 0 | 0 | 0 |  | 0
| 5540 | 108 | 17 |  |  |  | 17 | 17 | 17 |  |  | 20 | 17 | 17 | 17 |  | 22 | 16 | 16 | 16 | 16 | 22 | 14 | 14 |  |  | 17 | 12 | 12 | 12 |  | 17 | 11 | 11 | 11 | 11 | 17 | 17 |  |  |  | 17 | 17 | 17 |  |  | 20 | 17 | 17 |  |  | 20 | 17 | 17 | 17 |  | 22 | 17 | 17 | 17 |  | 22 | 17 | 17 | 17 |  | 22 | 16 | 16 | 16 | 16 | 22 | 16 | 16 | 16 | 16 | 22 | 16 | 16 | 16 | 16 | 22 | 16 | 16 | 16 | 16 | 22 | 14 | 14 |  |  | 17 | 17 | 17 |  |  | 20 | 12 | 12 | 12 |  | 17 | 15 | 15 | 15 |  | 20 | 17 | 17 | 17 |  | 22 | 11 | 11 | 11 | 11 | 17 | 14 | 14 | 14 | 14 | 20 | 16 | 16 | 16 | 16 | 22 | 16 | 16 | 16 | 16 | 22 | 17 | 17 |  |  | 20 | 17 | 17 | 17 |  | 22 | 16 | 16 | 16 | 16 | 22 | 17 |  |  |  | 17 | 17 | 17 |  |  | 20 | 17 | 17 | 17 |  | 22 | 16 | 16 | 16 | 16 | 22 | 17 |  |  |  | 17 | 17 | 17 |  |  | 20 | 17 | 17 |  |  | 20 | 17 | 17 | 17 |  | 22 | 17 | 17 | 17 |  | 22 | 17 | 17 | 17 |  | 22 | 16 | 16 | 16 | 16 | 22 | 16 | 16 | 16 | 16 | 22 | 16 | 16 | 16 | 16 | 22 | 16 | 16 | 16 | 16 | 22 | 14 | 14 |  |  | 17 | 17 | 17 |  |  | 20 | 12 | 12 | 12 |  | 17 | 15 | 15 | 15 |  | 20 | 17 | 17 | 17 |  | 22 | 11 | 11 | 11 | 11 | 17 | 14 | 14 | 14 | 14 | 20 | 16 | 16 | 16 | 16 | 22 | 16 | 16 | 16 | 16 | 22 | 17 | 17 |  |  | 20 | 17 | 17 | 17 |  | 22 | 16 | 16 | 16 | 16 | 22 | 0 |  |  |  | 0 | 0 | 0 |  |  | 0 | 0 | 0 | 0 |  | 0 | [5 empty] | 0 |  |  |  | 0 | 0 | 0 |  |  | 0 | 0 | 0 |  |  | 0 | 0 | 0 | 0 |  | 0 | 0 | 0 | 0 |  | 0 | 0 | 0 | 0 |  | 0 | [20 empty] | 0 | 0 |  |  | 0 | 0 | 0 |  |  | 0 | 0 | 0 | 0 |  | 0 | 0 | 0 | 0 |  | 0 | 0 | 0 | 0 |  | 0 | 0 | 0 | 0 | 0 | 0 | 0 | 0 | 0 | 0 | 0 | 0 | 0 | 0 | 0 | 0 | [5 empty] | 0 | 0 |  |  | 0 | 0 | 0 | 0 |  | 0
| 5560 | 112 | 17 |  |  |  | 17 | 17 | 17 |  |  | 20 | 17 | 17 | 17 |  | 22 | 16 | 16 | 16 | 16 | 22 | 14 | 14 |  |  | 17 | 12 | 12 | 12 |  | 17 | 11 | 11 | 11 | 11 | 17 | 17 |  |  |  | 17 | 17 | 17 |  |  | 20 | 17 | 17 |  |  | 20 | 17 | 17 | 17 |  | 22 | 17 | 17 | 17 |  | 22 | 17 | 17 | 17 |  | 22 | 16 | 16 | 16 | 16 | 22 | 16 | 16 | 16 | 16 | 22 | 16 | 16 | 16 | 16 | 22 | 16 | 16 | 16 | 16 | 22 | 14 | 14 |  |  | 17 | 17 | 17 |  |  | 20 | 12 | 12 | 12 |  | 17 | 15 | 15 | 15 |  | 20 | 17 | 17 | 17 |  | 22 | 11 | 11 | 11 | 11 | 17 | 14 | 14 | 14 | 14 | 20 | 16 | 16 | 16 | 16 | 22 | 16 | 16 | 16 | 16 | 22 | 17 | 17 |  |  | 20 | 17 | 17 | 17 |  | 22 | 16 | 16 | 16 | 16 | 22 | 0 |  |  |  | 0 | 0 | 0 |  |  | 0 | 0 | 0 | 0 |  | 0 | 16 | 16 | 16 | 16 | 22 | 0 |  |  |  | 0 | 0 | 0 |  |  | 0 | 0 | 0 |  |  | 0 | 0 | 0 | 0 |  | 0 | 0 | 0 | 0 |  | 0 | 0 | 0 | 0 |  | 0 | 16 | 16 | 16 | 16 | 22 | 16 | 16 | 16 | 16 | 22 | 16 | 16 | 16 | 16 | 22 | 16 | 16 | 16 | 16 | 22 | 0 | 0 |  |  | 0 | 0 | 0 |  |  | 0 | 0 | 0 | 0 |  | 0 | 0 | 0 | 0 |  | 0 | 0 | 0 | 0 |  | 0 | 0 | 0 | 0 | 0 | 0 | 0 | 0 | 0 | 0 | 0 | 0 | 0 | 0 | 0 | 0 | [5 empty] | 0 | 0 |  |  | 0 | 0 | 0 | 0 |  | 0 | [5 empty] | 0 |  |  |  | 0 | 0 | 0 |  |  | 0 | 0 | 0 | 0 |  | 0 | [5 empty] | 0 |  |  |  | 0 | 0 | 0 |  |  | 0 | 0 | 0 |  |  | 0 | 0 | 0 | 0 |  | 0 | 0 | 0 | 0 |  | 0 | 0 | 0 | 0 |  | 0 | [20 empty] | 0 | 0 |  |  | 0 | 0 | 0 |  |  | 0 | 0 | 0 | 0 |  | 0 | 0 | 0 | 0 |  | 0 | 0 | 0 | 0 |  | 0 | 0 | 0 | 0 | 0 | 0 | 0 | 0 | 0 | 0 | 0 | 0 | 0 | 0 | 0 | 0 | [5 empty] | 0 | 0 |  |  | 0 | 0 | 0 | 0 |  | 0
| 5580 | 116 | 17 |  |  |  | 17 | 17 | 17 |  |  | 20 | 17 | 17 | 17 |  | 22 | 16 | 16 | 16 | 16 | 22 | 14 | 14 |  |  | 17 | 12 | 12 | 12 |  | 17 | 11 | 11 | 11 | 11 | 17 | 17 |  |  |  | 17 | 17 | 17 |  |  | 20 | 17 | 17 |  |  | 20 | 17 | 17 | 17 |  | 22 | 17 | 17 | 17 |  | 22 | 17 | 17 | 17 |  | 22 | 16 | 16 | 16 | 16 | 22 | 16 | 16 | 16 | 16 | 22 | 16 | 16 | 16 | 16 | 22 | 16 | 16 | 16 | 16 | 22 | 14 | 14 |  |  | 17 | 17 | 17 |  |  | 20 | 12 | 12 | 12 |  | 17 | 15 | 15 | 15 |  | 20 | 17 | 17 | 17 |  | 22 | 11 | 11 | 11 | 11 | 17 | 14 | 14 | 14 | 14 | 20 | 16 | 16 | 16 | 16 | 22 | 16 | 16 | 16 | 16 | 22 | 17 | 17 |  |  | 20 | 17 | 17 | 17 |  | 22 | 16 | 16 | 16 | 16 | 22 | 17 |  |  |  | 17 | 17 | 17 |  |  | 20 | 17 | 17 | 17 |  | 22 | 16 | 16 | 16 | 16 | 22 | 17 |  |  |  | 17 | 17 | 17 |  |  | 20 | 17 | 17 |  |  | 20 | 17 | 17 | 17 |  | 22 | 17 | 17 | 17 |  | 22 | 17 | 17 | 17 |  | 22 | 16 | 16 | 16 | 16 | 22 | 16 | 16 | 16 | 16 | 22 | 16 | 16 | 16 | 16 | 22 | 16 | 16 | 16 | 16 | 22 | 14 | 14 |  |  | 17 | 17 | 17 |  |  | 20 | 12 | 12 | 12 |  | 17 | 15 | 15 | 15 |  | 20 | 17 | 17 | 17 |  | 22 | 11 | 11 | 11 | 11 | 17 | 14 | 14 | 14 | 14 | 20 | 16 | 16 | 16 | 16 | 22 | 16 | 16 | 16 | 16 | 22 | 17 | 17 |  |  | 20 | 17 | 17 | 17 |  | 22 | 16 | 16 | 16 | 16 | 22 | 17 |  |  |  | 17 | 17 | 17 |  |  | 20 | 17 | 17 | 17 |  | 22 | 16 | 16 | 16 | 16 | 22 | 17 |  |  |  | 17 | 17 | 17 |  |  | 20 | 17 | 17 |  |  | 20 | 17 | 17 | 17 |  | 22 | 17 | 17 | 17 |  | 22 | 17 | 17 | 17 |  | 22 | 16 | 16 | 16 | 16 | 22 | 16 | 16 | 16 | 16 | 22 | 16 | 16 | 16 | 16 | 22 | 16 | 16 | 16 | 16 | 22 | 14 | 14 |  |  | 17 | 17 | 17 |  |  | 20 | 12 | 12 | 12 |  | 17 | 15 | 15 | 15 |  | 20 | 17 | 17 | 17 |  | 22 | 11 | 11 | 11 | 11 | 17 | 14 | 14 | 14 | 14 | 20 | 16 | 16 | 16 | 16 | 22 | 16 | 16 | 16 | 16 | 22 | 17 | 17 |  |  | 20 | 17 | 17 | 17 |  | 22 | 16 | 16 | 16 | 16 | 22
| 5600 | 120 | 17 |  |  |  | 17 | 17 | 17 |  |  | 20 | 17 | 17 | 17 |  | 22 | 16 | 16 | 16 | 16 | 22 | 14 | 14 |  |  | 17 | 12 | 12 | 12 |  | 17 | 11 | 11 | 11 | 11 | 17 | 17 |  |  |  | 17 | 17 | 17 |  |  | 20 | 17 | 17 |  |  | 20 | 17 | 17 | 17 |  | 22 | 17 | 17 | 17 |  | 22 | 17 | 17 | 17 |  | 22 | 16 | 16 | 16 | 16 | 22 | 16 | 16 | 16 | 16 | 22 | 16 | 16 | 16 | 16 | 22 | 16 | 16 | 16 | 16 | 22 | 14 | 14 |  |  | 17 | 17 | 17 |  |  | 20 | 12 | 12 | 12 |  | 17 | 15 | 15 | 15 |  | 20 | 17 | 17 | 17 |  | 22 | 11 | 11 | 11 | 11 | 17 | 14 | 14 | 14 | 14 | 20 | 16 | 16 | 16 | 16 | 22 | 16 | 16 | 16 | 16 | 22 | 17 | 17 |  |  | 20 | 17 | 17 | 17 |  | 22 | 16 | 16 | 16 | 16 | 22 | 0 |  |  |  | 0 | 0 | 0 |  |  | 0 | 0 | 0 | 0 |  | 0 | 16 | 16 | 16 | 16 | 22 | 0 |  |  |  | 0 | 0 | 0 |  |  | 0 | 0 | 0 |  |  | 0 | 0 | 0 | 0 |  | 0 | 0 | 0 | 0 |  | 0 | 0 | 0 | 0 |  | 0 | 16 | 16 | 16 | 16 | 22 | 16 | 16 | 16 | 16 | 22 | 16 | 16 | 16 | 16 | 22 | 16 | 16 | 16 | 16 | 22 | 0 | 0 |  |  | 0 | 0 | 0 |  |  | 0 | 0 | 0 | 0 |  | 0 | 0 | 0 | 0 |  | 0 | 0 | 0 | 0 |  | 0 | 0 | 0 | 0 | 0 | 0 | 0 | 0 | 0 | 0 | 0 | 0 | 0 | 0 | 0 | 0 | [5 empty] | 0 | 0 |  |  | 0 | 0 | 0 | 0 |  | 0 | [5 empty] | 0 |  |  |  | 0 | 0 | 0 |  |  | 0 | 0 | 0 | 0 |  | 0 | [5 empty] | 0 |  |  |  | 0 | 0 | 0 |  |  | 0 | 0 | 0 |  |  | 0 | 0 | 0 | 0 |  | 0 | 0 | 0 | 0 |  | 0 | 0 | 0 | 0 |  | 0 | [20 empty] | 0 | 0 |  |  | 0 | 0 | 0 |  |  | 0 | 0 | 0 | 0 |  | 0 | 0 | 0 | 0 |  | 0 | 0 | 0 | 0 |  | 0 | 0 | 0 | 0 | 0 | 0 | 0 | 0 | 0 | 0 | 0 | 0 | 0 | 0 | 0 | 0 | [5 empty] | 0 | 0 |  |  | 0 | 0 | 0 | 0 |  | 0
| 5620 | 124 | 17 |  |  |  | 17 | 17 | 17 |  |  | 20 | 17 | 17 | 17 |  | 22 | 16 | 16 | 16 | 16 | 22 | 14 | 14 |  |  | 17 | 12 | 12 | 12 |  | 17 | 11 | 11 | 11 | 11 | 17 | 17 |  |  |  | 17 | 17 | 17 |  |  | 20 | 17 | 17 |  |  | 20 | 17 | 17 | 17 |  | 22 | 17 | 17 | 17 |  | 22 | 17 | 17 | 17 |  | 22 | 16 | 16 | 16 | 16 | 22 | 16 | 16 | 16 | 16 | 22 | 16 | 16 | 16 | 16 | 22 | 16 | 16 | 16 | 16 | 22 | 14 | 14 |  |  | 17 | 17 | 17 |  |  | 20 | 12 | 12 | 12 |  | 17 | 15 | 15 | 15 |  | 20 | 17 | 17 | 17 |  | 22 | 11 | 11 | 11 | 11 | 17 | 14 | 14 | 14 | 14 | 20 | 16 | 16 | 16 | 16 | 22 | 16 | 16 | 16 | 16 | 22 | 17 | 17 |  |  | 20 | 17 | 17 | 17 |  | 22 | 16 | 16 | 16 | 16 | 22 | 17 |  |  |  | 17 | 17 | 17 |  |  | 20 | 17 | 17 | 17 |  | 22 | 16 | 16 | 16 | 16 | 22 | 17 |  |  |  | 17 | 17 | 17 |  |  | 20 | 17 | 17 |  |  | 20 | 17 | 17 | 17 |  | 22 | 17 | 17 | 17 |  | 22 | 17 | 17 | 17 |  | 22 | 16 | 16 | 16 | 16 | 22 | 16 | 16 | 16 | 16 | 22 | 16 | 16 | 16 | 16 | 22 | 16 | 16 | 16 | 16 | 22 | 14 | 14 |  |  | 17 | 17 | 17 |  |  | 20 | 12 | 12 | 12 |  | 17 | 15 | 15 | 15 |  | 20 | 17 | 17 | 17 |  | 22 | 11 | 11 | 11 | 11 | 17 | 14 | 14 | 14 | 14 | 20 | 16 | 16 | 16 | 16 | 22 | 16 | 16 | 16 | 16 | 22 | 17 | 17 |  |  | 20 | 17 | 17 | 17 |  | 22 | 16 | 16 | 16 | 16 | 22 | 0 |  |  |  | 0 | 0 | 0 |  |  | 0 | 0 | 0 | 0 |  | 0 | [5 empty] | 0 |  |  |  | 0 | 0 | 0 |  |  | 0 | 0 | 0 |  |  | 0 | 0 | 0 | 0 |  | 0 | 0 | 0 | 0 |  | 0 | 0 | 0 | 0 |  | 0 | [20 empty] | 0 | 0 |  |  | 0 | 0 | 0 |  |  | 0 | 0 | 0 | 0 |  | 0 | 0 | 0 | 0 |  | 0 | 0 | 0 | 0 |  | 0 | 0 | 0 | 0 | 0 | 0 | 0 | 0 | 0 | 0 | 0 | 0 | 0 | 0 | 0 | 0 | [5 empty] | 0 | 0 |  |  | 0 | 0 | 0 | 0 |  | 0
| 5640 | 128 | 17 |  |  |  | 17 | 17 | 17 |  |  | 20 | 17 | 17 | 17 |  | 22 | 16 | 16 | 16 | 16 | 22 | 14 | 14 |  |  | 17 | 12 | 12 | 12 |  | 17 | 11 | 11 | 11 | 11 | 17 | 17 |  |  |  | 17 | 17 | 17 |  |  | 20 | 17 | 17 |  |  | 20 | 17 | 17 | 17 |  | 22 | 17 | 17 | 17 |  | 22 | 17 | 17 | 17 |  | 22 | 16 | 16 | 16 | 16 | 22 | 16 | 16 | 16 | 16 | 22 | 16 | 16 | 16 | 16 | 22 | 16 | 16 | 16 | 16 | 22 | 14 | 14 |  |  | 17 | 17 | 17 |  |  | 20 | 12 | 12 | 12 |  | 17 | 15 | 15 | 15 |  | 20 | 17 | 17 | 17 |  | 22 | 11 | 11 | 11 | 11 | 17 | 14 | 14 | 14 | 14 | 20 | 16 | 16 | 16 | 16 | 22 | 16 | 16 | 16 | 16 | 22 | 17 | 17 |  |  | 20 | 17 | 17 | 17 |  | 22 | 16 | 16 | 16 | 16 | 22 | 0 |  |  |  | 0 | 0 | 0 |  |  | 0 | 0 | 0 | 0 |  | 0 | 16 | 16 | 16 | 16 | 22 | 0 |  |  |  | 0 | 0 | 0 |  |  | 0 | 0 | 0 |  |  | 0 | 0 | 0 | 0 |  | 0 | 0 | 0 | 0 |  | 0 | 0 | 0 | 0 |  | 0 | 16 | 16 | 16 | 16 | 22 | 16 | 16 | 16 | 16 | 22 | 16 | 16 | 16 | 16 | 22 | 16 | 16 | 16 | 16 | 22 | 0 | 0 |  |  | 0 | 0 | 0 |  |  | 0 | 0 | 0 | 0 |  | 0 | 0 | 0 | 0 |  | 0 | 0 | 0 | 0 |  | 0 | 0 | 0 | 0 | 0 | 0 | 0 | 0 | 0 | 0 | 0 | 0 | 0 | 0 | 0 | 0 | [5 empty] | 0 | 0 |  |  | 0 | 0 | 0 | 0 |  | 0 | [5 empty] | 0 |  |  |  | 0 | 0 | 0 |  |  | 0 | 0 | 0 | 0 |  | 0 | [5 empty] | 0 |  |  |  | 0 | 0 | 0 |  |  | 0 | 0 | 0 |  |  | 0 | 0 | 0 | 0 |  | 0 | 0 | 0 | 0 |  | 0 | 0 | 0 | 0 |  | 0 | [20 empty] | 0 | 0 |  |  | 0 | 0 | 0 |  |  | 0 | 0 | 0 | 0 |  | 0 | 0 | 0 | 0 |  | 0 | 0 | 0 | 0 |  | 0 | 0 | 0 | 0 | 0 | 0 | 0 | 0 | 0 | 0 | 0 | 0 | 0 | 0 | 0 | 0 | [5 empty] | 0 | 0 |  |  | 0 | 0 | 0 | 0 |  | 0
| 5660 | 132 | 17 |  |  |  | 17 | 17 | 17 |  |  | 20 | 17 | 17 | 17 |  | 22 | 16 | 16 | 16 | 16 | 22 | 14 | 14 |  |  | 17 | 12 | 12 | 12 |  | 17 | 11 | 11 | 11 | 11 | 17 | 17 |  |  |  | 17 | 17 | 17 |  |  | 20 | 17 | 17 |  |  | 20 | 17 | 17 | 17 |  | 22 | 17 | 17 | 17 |  | 22 | 17 | 17 | 17 |  | 22 | 16 | 16 | 16 | 16 | 22 | 16 | 16 | 16 | 16 | 22 | 16 | 16 | 16 | 16 | 22 | 16 | 16 | 16 | 16 | 22 | 14 | 14 |  |  | 17 | 17 | 17 |  |  | 20 | 12 | 12 | 12 |  | 17 | 15 | 15 | 15 |  | 20 | 17 | 17 | 17 |  | 22 | 11 | 11 | 11 | 11 | 17 | 14 | 14 | 14 | 14 | 20 | 16 | 16 | 16 | 16 | 22 | 16 | 16 | 16 | 16 | 22 | 17 | 17 |  |  | 20 | 17 | 17 | 17 |  | 22 | 16 | 16 | 16 | 16 | 22 | 17 |  |  |  | 17 | 17 | 17 |  |  | 20 | 17 | 17 | 17 |  | 22 | 16 | 16 | 16 | 16 | 22 | 17 |  |  |  | 17 | 17 | 17 |  |  | 20 | 17 | 17 |  |  | 20 | 17 | 17 | 17 |  | 22 | 17 | 17 | 17 |  | 22 | 17 | 17 | 17 |  | 22 | 16 | 16 | 16 | 16 | 22 | 16 | 16 | 16 | 16 | 22 | 16 | 16 | 16 | 16 | 22 | 16 | 16 | 16 | 16 | 22 | 14 | 14 |  |  | 17 | 17 | 17 |  |  | 20 | 12 | 12 | 12 |  | 17 | 15 | 15 | 15 |  | 20 | 17 | 17 | 17 |  | 22 | 11 | 11 | 11 | 11 | 17 | 14 | 14 | 14 | 14 | 20 | 16 | 16 | 16 | 16 | 22 | 16 | 16 | 16 | 16 | 22 | 17 | 17 |  |  | 20 | 17 | 17 | 17 |  | 22 | 16 | 16 | 16 | 16 | 22 | 17 |  |  |  | 17 | 17 | 17 |  |  | 20 | 17 | 17 | 17 |  | 22 | 16 | 16 | 16 | 16 | 22 | 17 |  |  |  | 17 | 17 | 17 |  |  | 20 | 17 | 17 |  |  | 20 | 17 | 17 | 17 |  | 22 | 17 | 17 | 17 |  | 22 | 17 | 17 | 17 |  | 22 | 16 | 16 | 16 | 16 | 22 | 16 | 16 | 16 | 16 | 22 | 16 | 16 | 16 | 16 | 22 | 16 | 16 | 16 | 16 | 22 | 14 | 14 |  |  | 17 | 17 | 17 |  |  | 20 | 12 | 12 | 12 |  | 17 | 15 | 15 | 15 |  | 20 | 17 | 17 | 17 |  | 22 | 11 | 11 | 11 | 11 | 17 | 14 | 14 | 14 | 14 | 20 | 16 | 16 | 16 | 16 | 22 | 16 | 16 | 16 | 16 | 22 | 17 | 17 |  |  | 20 | 17 | 17 | 17 |  | 22 | 16 | 16 | 16 | 16 | 22
| 5680 | 136 | 17 |  |  |  | 17 | 17 | 17 |  |  | 20 | 17 | 17 | 17 |  | 22 | 16 | 16 | 16 | 16 | 22 | 14 | 14 |  |  | 17 | 12 | 12 | 12 |  | 17 | 11 | 11 | 11 | 11 | 17 | 17 |  |  |  | 17 | 17 | 17 |  |  | 20 | 17 | 17 |  |  | 20 | 17 | 17 | 17 |  | 22 | 17 | 17 | 17 |  | 22 | 17 | 17 | 17 |  | 22 | 16 | 16 | 16 | 16 | 22 | 16 | 16 | 16 | 16 | 22 | 16 | 16 | 16 | 16 | 22 | 16 | 16 | 16 | 16 | 22 | 14 | 14 |  |  | 17 | 17 | 17 |  |  | 20 | 12 | 12 | 12 |  | 17 | 15 | 15 | 15 |  | 20 | 17 | 17 | 17 |  | 22 | 11 | 11 | 11 | 11 | 17 | 14 | 14 | 14 | 14 | 20 | 16 | 16 | 16 | 16 | 22 | 16 | 16 | 16 | 16 | 22 | 17 | 17 |  |  | 20 | 17 | 17 | 17 |  | 22 | 16 | 16 | 16 | 16 | 22 | 0 |  |  |  | 0 | 0 | 0 |  |  | 0 | 0 | 0 | 0 |  | 0 | 16 | 16 | 16 | 16 | 22 | 0 |  |  |  | 0 | 0 | 0 |  |  | 0 | 0 | 0 |  |  | 0 | 0 | 0 | 0 |  | 0 | 0 | 0 | 0 |  | 0 | 0 | 0 | 0 |  | 0 | 16 | 16 | 16 | 16 | 22 | 16 | 16 | 16 | 16 | 22 | 16 | 16 | 16 | 16 | 22 | 16 | 16 | 16 | 16 | 22 | 0 | 0 |  |  | 0 | 0 | 0 |  |  | 0 | 0 | 0 | 0 |  | 0 | 0 | 0 | 0 |  | 0 | 0 | 0 | 0 |  | 0 | 0 | 0 | 0 | 0 | 0 | 0 | 0 | 0 | 0 | 0 | 0 | 0 | 0 | 0 | 0 | [5 empty] | 0 | 0 |  |  | 0 | 0 | 0 | 0 |  | 0 | [5 empty] | 0 |  |  |  | 0 | 0 | 0 |  |  | 0 | 0 | 0 | 0 |  | 0 | [5 empty] | 0 |  |  |  | 0 | 0 | 0 |  |  | 0 | 0 | 0 |  |  | 0 | 0 | 0 | 0 |  | 0 | 0 | 0 | 0 |  | 0 | 0 | 0 | 0 |  | 0 | [20 empty] | 0 | 0 |  |  | 0 | 0 | 0 |  |  | 0 | 0 | 0 | 0 |  | 0 | 0 | 0 | 0 |  | 0 | 0 | 0 | 0 |  | 0 | 0 | 0 | 0 | 0 | 0 | 0 | 0 | 0 | 0 | 0 | 0 | 0 | 0 | 0 | 0 | [5 empty] | 0 | 0 |  |  | 0 | 0 | 0 | 0 |  | 0
| 5700 | 140 | 17 |  |  |  | 17 | 17 | 17 |  |  | 20 | 17 | 17 | 17 |  | 22 | 16 | 16 | 16 | 16 | 22 | 14 | 14 |  |  | 17 | 12 | 12 | 12 |  | 17 | 11 | 11 | 11 | 11 | 17 | 17 |  |  |  | 17 | 17 | 17 |  |  | 20 | 17 | 17 |  |  | 20 | 17 | 17 | 17 |  | 22 | 17 | 17 | 17 |  | 22 | 17 | 17 | 17 |  | 22 | 16 | 16 | 16 | 16 | 22 | 16 | 16 | 16 | 16 | 22 | 16 | 16 | 16 | 16 | 22 | 16 | 16 | 16 | 16 | 22 | 14 | 14 |  |  | 17 | 17 | 17 |  |  | 20 | 12 | 12 | 12 |  | 17 | 15 | 15 | 15 |  | 20 | 17 | 17 | 17 |  | 22 | 11 | 11 | 11 | 11 | 17 | 14 | 14 | 14 | 14 | 20 | 16 | 16 | 16 | 16 | 22 | 16 | 16 | 16 | 16 | 22 | 17 | 17 |  |  | 20 | 17 | 17 | 17 |  | 22 | 16 | 16 | 16 | 16 | 22 | 17 |  |  |  | 17 | 17 | 17 |  |  | 20 | 17 | 17 | 17 |  | 22 | 16 | 16 | 16 | 16 | 22 | 17 |  |  |  | 17 | 17 | 17 |  |  | 20 | 17 | 17 |  |  | 20 | 17 | 17 | 17 |  | 22 | 17 | 17 | 17 |  | 22 | 17 | 17 | 17 |  | 22 | 16 | 16 | 16 | 16 | 22 | 16 | 16 | 16 | 16 | 22 | 16 | 16 | 16 | 16 | 22 | 16 | 16 | 16 | 16 | 22 | 14 | 14 |  |  | 17 | 17 | 17 |  |  | 20 | 12 | 12 | 12 |  | 17 | 15 | 15 | 15 |  | 20 | 17 | 17 | 17 |  | 22 | 11 | 11 | 11 | 11 | 17 | 14 | 14 | 14 | 14 | 20 | 16 | 16 | 16 | 16 | 22 | 16 | 16 | 16 | 16 | 22 | 17 | 17 |  |  | 20 | 17 | 17 | 17 |  | 22 | 16 | 16 | 16 | 16 | 22 | 0 |  |  |  | 0 | 0 | 0 |  |  | 0 | 0 | 0 | 0 |  | 0 | [5 empty] | 0 |  |  |  | 0 | 0 | 0 |  |  | 0 | 0 | 0 |  |  | 0 | 0 | 0 | 0 |  | 0 | 0 | 0 | 0 |  | 0 | 0 | 0 | 0 |  | 0 | [20 empty] | 0 | 0 |  |  | 0 | 0 | 0 |  |  | 0 | 0 | 0 | 0 |  | 0 | 0 | 0 | 0 |  | 0 | 0 | 0 | 0 |  | 0 | 0 | 0 | 0 | 0 | 0 | 0 | 0 | 0 | 0 | 0 | 0 | 0 | 0 | 0 | 0 | [5 empty] | 0 | 0 |  |  | 0 | 0 | 0 | 0 |  | 0
| 5720 | 144 | 17 |  |  |  | 17 | 17 | 17 |  |  | 20 | 17 | 17 | 17 |  | 22 | 16 | 16 | 16 | 16 | 22 | 14 | 14 |  |  | 17 | 12 | 12 | 12 |  | 17 | 11 | 11 | 11 | 11 | 17 | 17 |  |  |  | 17 | 17 | 17 |  |  | 20 | 17 | 17 |  |  | 20 | 17 | 17 | 17 |  | 22 | 17 | 17 | 17 |  | 22 | 17 | 17 | 17 |  | 22 | 16 | 16 | 16 | 16 | 22 | 16 | 16 | 16 | 16 | 22 | 16 | 16 | 16 | 16 | 22 | 16 | 16 | 16 | 16 | 22 | 14 | 14 |  |  | 17 | 17 | 17 |  |  | 20 | 12 | 12 | 12 |  | 17 | 15 | 15 | 15 |  | 20 | 17 | 17 | 17 |  | 22 | 11 | 11 | 11 | 11 | 17 | 14 | 14 | 14 | 14 | 20 | 16 | 16 | 16 | 16 | 22 | 16 | 16 | 16 | 16 | 22 | 17 | 17 |  |  | 20 | 17 | 17 | 17 |  | 22 | 16 | 16 | 16 | 16 | 22 | 0 |  |  |  | 0 | 0 | 0 |  |  | 0 | 0 | 0 | 0 |  | 0 | 16 | 16 | 16 | 16 | 22 | 0 |  |  |  | 0 | 0 | 0 |  |  | 0 | 0 | 0 |  |  | 0 | 0 | 0 | 0 |  | 0 | 0 | 0 | 0 |  | 0 | 0 | 0 | 0 |  | 0 | 16 | 16 | 16 | 16 | 22 | 16 | 16 | 16 | 16 | 22 | 16 | 16 | 16 | 16 | 22 | 16 | 16 | 16 | 16 | 22 | 0 | 0 |  |  | 0 | 0 | 0 |  |  | 0 | 0 | 0 | 0 |  | 0 | 0 | 0 | 0 |  | 0 | 0 | 0 | 0 |  | 0 | 0 | 0 | 0 | 0 | 0 | 0 | 0 | 0 | 0 | 0 | 0 | 0 | 0 | 0 | 0 | [5 empty] | 0 | 0 |  |  | 0 | 0 | 0 | 0 |  | 0 | [5 empty] | 0 |  |  |  | 0 | 0 | 0 |  |  | 0 | 0 | 0 | 0 |  | 0 | [5 empty] | 0 |  |  |  | 0 | 0 | 0 |  |  | 0 | 0 | 0 |  |  | 0 | 0 | 0 | 0 |  | 0 | 0 | 0 | 0 |  | 0 | 0 | 0 | 0 |  | 0 | [20 empty] | 0 | 0 |  |  | 0 | 0 | 0 |  |  | 0 | 0 | 0 | 0 |  | 0 | 0 | 0 | 0 |  | 0 | 0 | 0 | 0 |  | 0 | 0 | 0 | 0 | 0 | 0 | 0 | 0 | 0 | 0 | 0 | 0 | 0 | 0 | 0 | 0 | [5 empty] | 0 | 0 |  |  | 0 | 0 | 0 | 0 |  | 0
UNII-3 | 5745 | 149 | -99 |  |  |  | -99 | -99 | -99 |  |  | -96 | -99 | -99 | -99 |  | -94 | -99 | -99 | -99 | -99 | -93 | -99 | -99 |  |  | -96 | -99 | -99 | -99 |  | -94 | -99 | -99 | -99 | -99 | -93 | -99 |  |  |  | -99 | -99 | -99 |  |  | -96 | -99 | -99 |  |  | -96 | -99 | -99 | -99 |  | -94 | -99 | -99 | -99 |  | -94 | -99 | -99 | -99 |  | -94 | -99 | -99 | -99 | -99 | -93 | -99 | -99 | -99 | -99 | -93 | -99 | -99 | -99 | -99 | -93 | -99 | -99 | -99 | -99 | -93 | -99 | -99 |  |  | -96 | -99 | -99 |  |  | -96 | -99 | -99 | -99 |  | -94 | -99 | -99 | -99 |  | -94 | -99 | -99 | -99 |  | -94 | -99 | -99 | -99 | -99 | -93 | -99 | -99 | -99 | -99 | -93 | -99 | -99 | -99 | -99 | -93 | -99 | -99 | -99 | -99 | -93 | -99 | -99 |  |  | -96 | -99 | -99 | -99 |  | -94 | -99 | -99 | -99 | -99 | -93 | -99 |  |  |  | -99 | -99 | -99 |  |  | -96 | -99 | -99 | -99 |  | -94 | -99 | -99 | -99 | -99 | -93 | -99 |  |  |  | -99 | -99 | -99 |  |  | -96 | -99 | -99 |  |  | -96 | -99 | -99 | -99 |  | -94 | -99 | -99 | -99 |  | -94 | -99 | -99 | -99 |  | -94 | -99 | -99 | -99 | -99 | -93 | -99 | -99 | -99 | -99 | -93 | -99 | -99 | -99 | -99 | -93 | -99 | -99 | -99 | -99 | -93 | -99 | -99 |  |  | -96 | -99 | -99 |  |  | -96 | -99 | -99 | -99 |  | -94 | -99 | -99 | -99 |  | -94 | -99 | -99 | -99 |  | -94 | -99 | -99 | -99 | -99 | -93 | -99 | -99 | -99 | -99 | -93 | -99 | -99 | -99 | -99 | -93 | -99 | -99 | -99 | -99 | -93 | -99 | -99 |  |  | -96 | -99 | -99 | -99 |  | -94 | -99 | -99 | -99 | -99 | -93 | -99 |  |  |  | -99 | -99 | -99 |  |  | -96 | -99 | -99 | -99 |  | -94 | -99 | -99 | -99 | -99 | -93 | -99 |  |  |  | -99 | -99 | -99 |  |  | -96 | -99 | -99 |  |  | -96 | -99 | -99 | -99 |  | -94 | -99 | -99 | -99 |  | -94 | -99 | -99 | -99 |  | -94 | -99 | -99 | -99 | -99 | -93 | -99 | -99 | -99 | -99 | -93 | -99 | -99 | -99 | -99 | -93 | -99 | -99 | -99 | -99 | -93 | -99 | -99 |  |  | -96 | -99 | -99 |  |  | -96 | -99 | -99 | -99 |  | -94 | -99 | -99 | -99 |  | -94 | -99 | -99 | -99 |  | -94 | -99 | -99 | -99 | -99 | -93 | -99 | -99 | -99 | -99 | -93 | -99 | -99 | -99 | -99 | -93 | -99 | -99 | -99 | -99 | -93 | -99 | -99 |  |  | -96 | -99 | -99 | -99 |  | -94 | -99 | -99 | -99 | -99 | -93
| 5765 | 153 | -99 |  |  |  | -99 | -99 | -99 |  |  | -96 | -99 | -99 | -99 |  | -94 | -99 | -99 | -99 | -99 | -93 | -99 | -99 |  |  | -96 | -99 | -99 | -99 |  | -94 | -99 | -99 | -99 | -99 | -93 | -99 |  |  |  | -99 | -99 | -99 |  |  | -96 | -99 | -99 |  |  | -96 | -99 | -99 | -99 |  | -94 | -99 | -99 | -99 |  | -94 | -99 | -99 | -99 |  | -94 | -99 | -99 | -99 | -99 | -93 | -99 | -99 | -99 | -99 | -93 | -99 | -99 | -99 | -99 | -93 | -99 | -99 | -99 | -99 | -93 | -99 | -99 |  |  | -96 | -99 | -99 |  |  | -96 | -99 | -99 | -99 |  | -94 | -99 | -99 | -99 |  | -94 | -99 | -99 | -99 |  | -94 | -99 | -99 | -99 | -99 | -93 | -99 | -99 | -99 | -99 | -93 | -99 | -99 | -99 | -99 | -93 | -99 | -99 | -99 | -99 | -93 | -99 | -99 |  |  | -96 | -99 | -99 | -99 |  | -94 | -99 | -99 | -99 | -99 | -93 | 0 |  |  |  | 0 | 0 | 0 |  |  | 0 | 0 | 0 | 0 |  | 0 | 0 | 0 | 0 | 0 | 0 | 0 |  |  |  | 0 | 0 | 0 |  |  | 0 | 0 | 0 |  |  | 0 | 0 | 0 | 0 |  | 0 | 0 | 0 | 0 |  | 0 | 0 | 0 | 0 |  | 0 | 0 | 0 | 0 | 0 | 0 | 0 | 0 | 0 | 0 | 0 | 0 | 0 | 0 | 0 | 0 | 0 | 0 | 0 | 0 | 0 | 0 | 0 |  |  | 0 | 0 | 0 |  |  | 0 | 0 | 0 | 0 |  | 0 | 0 | 0 | 0 |  | 0 | 0 | 0 | 0 |  | 0 | 0 | 0 | 0 | 0 | 0 | 0 | 0 | 0 | 0 | 0 | 0 | 0 | 0 | 0 | 0 | 0 | 0 | 0 | 0 | 0 | 0 | 0 |  |  | 0 | 0 | 0 | 0 |  | 0 | 0 | 0 | 0 | 0 | 0 | 0 |  |  |  | 0 | 0 | 0 |  |  | 0 | 0 | 0 | 0 |  | 0 | 0 | 0 | 0 | 0 | 0 | 0 |  |  |  | 0 | 0 | 0 |  |  | 0 | 0 | 0 |  |  | 0 | 0 | 0 | 0 |  | 0 | 0 | 0 | 0 |  | 0 | 0 | 0 | 0 |  | 0 | 0 | 0 | 0 | 0 | 0 | 0 | 0 | 0 | 0 | 0 | 0 | 0 | 0 | 0 | 0 | 0 | 0 | 0 | 0 | 0 | 0 | 0 |  |  | 0 | 0 | 0 |  |  | 0 | 0 | 0 | 0 |  | 0 | 0 | 0 | 0 |  | 0 | 0 | 0 | 0 |  | 0 | 0 | 0 | 0 | 0 | 0 | 0 | 0 | 0 | 0 | 0 | 0 | 0 | 0 | 0 | 0 | 0 | 0 | 0 | 0 | 0 | 0 | 0 |  |  | 0 | 0 | 0 | 0 |  | 0 | 0 | 0 | 0 | 0 | 0
| 5785 | 157 | -99 |  |  |  | -99 | -99 | -99 |  |  | -96 | -99 | -99 | -99 |  | -94 | -99 | -99 | -99 | -99 | -93 | -99 | -99 |  |  | -96 | -99 | -99 | -99 |  | -94 | -99 | -99 | -99 | -99 | -93 | -99 |  |  |  | -99 | -99 | -99 |  |  | -96 | -99 | -99 |  |  | -96 | -99 | -99 | -99 |  | -94 | -99 | -99 | -99 |  | -94 | -99 | -99 | -99 |  | -94 | -99 | -99 | -99 | -99 | -93 | -99 | -99 | -99 | -99 | -93 | -99 | -99 | -99 | -99 | -93 | -99 | -99 | -99 | -99 | -93 | -99 | -99 |  |  | -96 | -99 | -99 |  |  | -96 | -99 | -99 | -99 |  | -94 | -99 | -99 | -99 |  | -94 | -99 | -99 | -99 |  | -94 | -99 | -99 | -99 | -99 | -93 | -99 | -99 | -99 | -99 | -93 | -99 | -99 | -99 | -99 | -93 | -99 | -99 | -99 | -99 | -93 | -99 | -99 |  |  | -96 | -99 | -99 | -99 |  | -94 | -99 | -99 | -99 | -99 | -93 | -99 |  |  |  | -99 | -99 | -99 |  |  | -96 | -99 | -99 | -99 |  | -94 | -99 | -99 | -99 | -99 | -93 | -99 |  |  |  | -99 | -99 | -99 |  |  | -96 | -99 | -99 |  |  | -96 | -99 | -99 | -99 |  | -94 | -99 | -99 | -99 |  | -94 | -99 | -99 | -99 |  | -94 | -99 | -99 | -99 | -99 | -93 | -99 | -99 | -99 | -99 | -93 | -99 | -99 | -99 | -99 | -93 | -99 | -99 | -99 | -99 | -93 | -99 | -99 |  |  | -96 | -99 | -99 |  |  | -96 | -99 | -99 | -99 |  | -94 | -99 | -99 | -99 |  | -94 | -99 | -99 | -99 |  | -94 | -99 | -99 | -99 | -99 | -93 | -99 | -99 | -99 | -99 | -93 | -99 | -99 | -99 | -99 | -93 | -99 | -99 | -99 | -99 | -93 | -99 | -99 |  |  | -96 | -99 | -99 | -99 |  | -94 | -99 | -99 | -99 | -99 | -93 | 0 |  |  |  | 0 | 0 | 0 |  |  | 0 | 0 | 0 | 0 |  | 0 | 0 | 0 | 0 | 0 | 0 | 0 |  |  |  | 0 | 0 | 0 |  |  | 0 | 0 | 0 |  |  | 0 | 0 | 0 | 0 |  | 0 | 0 | 0 | 0 |  | 0 | 0 | 0 | 0 |  | 0 | 0 | 0 | 0 | 0 | 0 | 0 | 0 | 0 | 0 | 0 | 0 | 0 | 0 | 0 | 0 | 0 | 0 | 0 | 0 | 0 | 0 | 0 |  |  | 0 | 0 | 0 |  |  | 0 | 0 | 0 | 0 |  | 0 | 0 | 0 | 0 |  | 0 | 0 | 0 | 0 |  | 0 | 0 | 0 | 0 | 0 | 0 | 0 | 0 | 0 | 0 | 0 | 0 | 0 | 0 | 0 | 0 | 0 | 0 | 0 | 0 | 0 | 0 | 0 |  |  | 0 | 0 | 0 | 0 |  | 0 | 0 | 0 | 0 | 0 | 0
| 5805 | 161 | -99 |  |  |  | -99 | -99 | -99 |  |  | -96 | -99 | -99 | -99 |  | -94 | -99 | -99 | -99 | -99 | -93 | -99 | -99 |  |  | -96 | -99 | -99 | -99 |  | -94 | -99 | -99 | -99 | -99 | -93 | -99 |  |  |  | -99 | -99 | -99 |  |  | -96 | -99 | -99 |  |  | -96 | -99 | -99 | -99 |  | -94 | -99 | -99 | -99 |  | -94 | -99 | -99 | -99 |  | -94 | -99 | -99 | -99 | -99 | -93 | -99 | -99 | -99 | -99 | -93 | -99 | -99 | -99 | -99 | -93 | -99 | -99 | -99 | -99 | -93 | -99 | -99 |  |  | -96 | -99 | -99 |  |  | -96 | -99 | -99 | -99 |  | -94 | -99 | -99 | -99 |  | -94 | -99 | -99 | -99 |  | -94 | -99 | -99 | -99 | -99 | -93 | -99 | -99 | -99 | -99 | -93 | -99 | -99 | -99 | -99 | -93 | -99 | -99 | -99 | -99 | -93 | -99 | -99 |  |  | -96 | -99 | -99 | -99 |  | -94 | -99 | -99 | -99 | -99 | -93 | 0 |  |  |  | 0 | 0 | 0 |  |  | 0 | 0 | 0 | 0 |  | 0 | 0 | 0 | 0 | 0 | 0 | 0 |  |  |  | 0 | 0 | 0 |  |  | 0 | 0 | 0 |  |  | 0 | 0 | 0 | 0 |  | 0 | 0 | 0 | 0 |  | 0 | 0 | 0 | 0 |  | 0 | 0 | 0 | 0 | 0 | 0 | 0 | 0 | 0 | 0 | 0 | 0 | 0 | 0 | 0 | 0 | 0 | 0 | 0 | 0 | 0 | 0 | 0 |  |  | 0 | 0 | 0 |  |  | 0 | 0 | 0 | 0 |  | 0 | 0 | 0 | 0 |  | 0 | 0 | 0 | 0 |  | 0 | 0 | 0 | 0 | 0 | 0 | 0 | 0 | 0 | 0 | 0 | 0 | 0 | 0 | 0 | 0 | 0 | 0 | 0 | 0 | 0 | 0 | 0 |  |  | 0 | 0 | 0 | 0 |  | 0 | 0 | 0 | 0 | 0 | 0 | 0 |  |  |  | 0 | 0 | 0 |  |  | 0 | 0 | 0 | 0 |  | 0 | 0 | 0 | 0 | 0 | 0 | 0 |  |  |  | 0 | 0 | 0 |  |  | 0 | 0 | 0 |  |  | 0 | 0 | 0 | 0 |  | 0 | 0 | 0 | 0 |  | 0 | 0 | 0 | 0 |  | 0 | 0 | 0 | 0 | 0 | 0 | 0 | 0 | 0 | 0 | 0 | 0 | 0 | 0 | 0 | 0 | 0 | 0 | 0 | 0 | 0 | 0 | 0 |  |  | 0 | 0 | 0 |  |  | 0 | 0 | 0 | 0 |  | 0 | 0 | 0 | 0 |  | 0 | 0 | 0 | 0 |  | 0 | 0 | 0 | 0 | 0 | 0 | 0 | 0 | 0 | 0 | 0 | 0 | 0 | 0 | 0 | 0 | 0 | 0 | 0 | 0 | 0 | 0 | 0 |  |  | 0 | 0 | 0 | 0 |  | 0 | 0 | 0 | 0 | 0 | 0
5.8 ISM | 5825 | 165 | -99 |  |  |  | -99 | -99 | -99 |  |  | -96 | -99 | -99 | -99 |  | -94 | -99 | -99 | -99 | -99 | -93 | -99 | -99 |  |  | -96 | -99 | -99 | -99 |  | -94 | -99 | -99 | -99 | -99 | -93 | -99 |  |  |  | -99 | -99 | -99 |  |  | -96 | -99 | -99 |  |  | -96 | -99 | -99 | -99 |  | -94 | -99 | -99 | -99 |  | -94 | -99 | -99 | -99 |  | -94 | -99 | -99 | -99 | -99 | -93 | -99 | -99 | -99 | -99 | -93 | -99 | -99 | -99 | -99 | -93 | -99 | -99 | -99 | -99 | -93 | -99 | -99 |  |  | -96 | -99 | -99 |  |  | -96 | -99 | -99 | -99 |  | -94 | -99 | -99 | -99 |  | -94 | -99 | -99 | -99 |  | -94 | -99 | -99 | -99 | -99 | -93 | -99 | -99 | -99 | -99 | -93 | -99 | -99 | -99 | -99 | -93 | -99 | -99 | -99 | -99 | -93 | -99 | -99 |  |  | -96 | -99 | -99 | -99 |  | -94 | -99 | -99 | -99 | -99 | -93 | -99 |  |  |  | -99 | -99 | -99 |  |  | -96 | -99 | -99 | -99 |  | -94 | -99 | -99 | -99 | -99 | -93 | -99 |  |  |  | -99 | -99 | -99 |  |  | -96 | -99 | -99 |  |  | -96 | -99 | -99 | -99 |  | -94 | -99 | -99 | -99 |  | -94 | -99 | -99 | -99 |  | -94 | -99 | -99 | -99 | -99 | -93 | -99 | -99 | -99 | -99 | -93 | -99 | -99 | -99 | -99 | -93 | -99 | -99 | -99 | -99 | -93 | -99 | -99 |  |  | -96 | -99 | -99 |  |  | -96 | -99 | -99 | -99 |  | -94 | -99 | -99 | -99 |  | -94 | -99 | -99 | -99 |  | -94 | -99 | -99 | -99 | -99 | -93 | -99 | -99 | -99 | -99 | -93 | -99 | -99 | -99 | -99 | -93 | -99 | -99 | -99 | -99 | -93 | -99 | -99 |  |  | -96 | -99 | -99 | -99 |  | -94 | -99 | -99 | -99 | -99 | -93 | -99 |  |  |  | -99 | -99 | -99 |  |  | -96 | -99 | -99 | -99 |  | -94 | -99 | -99 | -99 | -99 | -93 | -99 |  |  |  | -99 | -99 | -99 |  |  | -96 | -99 | -99 |  |  | -96 | -99 | -99 | -99 |  | -94 | -99 | -99 | -99 |  | -94 | -99 | -99 | -99 |  | -94 | -99 | -99 | -99 | -99 | -93 | -99 | -99 | -99 | -99 | -93 | -99 | -99 | -99 | -99 | -93 | -99 | -99 | -99 | -99 | -93 | -99 | -99 |  |  | -96 | -99 | -99 |  |  | -96 | -99 | -99 | -99 |  | -94 | -99 | -99 | -99 |  | -94 | -99 | -99 | -99 |  | -94 | -99 | -99 | -99 | -99 | -93 | -99 | -99 | -99 | -99 | -93 | -99 | -99 | -99 | -99 | -93 | -99 | -99 | -99 | -99 | -93 | -99 | -99 |  |  | -96 | -99 | -99 | -99 |  | -94 | -99 | -99 | -99 | -99 | -93
| 5845 | 169 | -99 |  |  |  | -99 | -99 | -99 |  |  | -96 | -99 | -99 | -99 |  | -94 | -99 | -99 | -99 | -99 | -93 | -99 | -99 |  |  | -96 | -99 | -99 | -99 |  | -94 | -99 | -99 | -99 | -99 | -93 | -99 |  |  |  | -99 | -99 | -99 |  |  | -96 | -99 | -99 |  |  | -96 | -99 | -99 | -99 |  | -94 | -99 | -99 | -99 |  | -94 | -99 | -99 | -99 |  | -94 | -99 | -99 | -99 | -99 | -93 | -99 | -99 | -99 | -99 | -93 | -99 | -99 | -99 | -99 | -93 | -99 | -99 | -99 | -99 | -93 | -99 | -99 |  |  | -96 | -99 | -99 |  |  | -96 | -99 | -99 | -99 |  | -94 | -99 | -99 | -99 |  | -94 | -99 | -99 | -99 |  | -94 | -99 | -99 | -99 | -99 | -93 | -99 | -99 | -99 | -99 | -93 | -99 | -99 | -99 | -99 | -93 | -99 | -99 | -99 | -99 | -93 | -99 | -99 |  |  | -96 | -99 | -99 | -99 |  | -94 | -99 | -99 | -99 | -99 | -93 | -99 |  |  |  | -99 | -99 | -99 |  |  | -96 | -99 | -99 | -99 |  | -94 | -99 | -99 | -99 | -99 | -93 | -99 |  |  |  | -99 | -99 | -99 |  |  | -96 | -99 | -99 |  |  | -96 | -99 | -99 | -99 |  | -94 | -99 | -99 | -99 |  | -94 | -99 | -99 | -99 |  | -94 | -99 | -99 | -99 | -99 | -93 | -99 | -99 | -99 | -99 | -93 | -99 | -99 | -99 | -99 | -93 | -99 | -99 | -99 | -99 | -93 | -99 | -99 |  |  | -96 | -99 | -99 |  |  | -96 | -99 | -99 | -99 |  | -94 | -99 | -99 | -99 |  | -94 | -99 | -99 | -99 |  | -94 | -99 | -99 | -99 | -99 | -93 | -99 | -99 | -99 | -99 | -93 | -99 | -99 | -99 | -99 | -93 | -99 | -99 | -99 | -99 | -93 | -99 | -99 |  |  | -96 | -99 | -99 | -99 |  | -94 | -99 | -99 | -99 | -99 | -93 | -99 |  |  |  | -99 | -99 | -99 |  |  | -96 | -99 | -99 | -99 |  | -94 | -99 | -99 | -99 | -99 | -93 | -99 |  |  |  | -99 | -99 | -99 |  |  | -96 | -99 | -99 |  |  | -96 | -99 | -99 | -99 |  | -94 | -99 | -99 | -99 |  | -94 | -99 | -99 | -99 |  | -94 | -99 | -99 | -99 | -99 | -93 | -99 | -99 | -99 | -99 | -93 | -99 | -99 | -99 | -99 | -93 | -99 | -99 | -99 | -99 | -93 | -99 | -99 |  |  | -96 | -99 | -99 |  |  | -96 | -99 | -99 | -99 |  | -94 | -99 | -99 | -99 |  | -94 | -99 | -99 | -99 |  | -94 | -99 | -99 | -99 | -99 | -93 | -99 | -99 | -99 | -99 | -93 | -99 | -99 | -99 | -99 | -93 | -99 | -99 | -99 | -99 | -93 | -99 | -99 |  |  | -96 | -99 | -99 | -99 |  | -94 | -99 | -99 | -99 | -99 | -93
| 5865 | 173 | -99 |  |  |  | -99 | -99 | -99 |  |  | -96 | -99 | -99 | -99 |  | -94 | -99 | -99 | -99 | -99 | -93 | -99 | -99 |  |  | -96 | -99 | -99 | -99 |  | -94 | -99 | -99 | -99 | -99 | -93 | -99 |  |  |  | -99 | -99 | -99 |  |  | -96 | -99 | -99 |  |  | -96 | -99 | -99 | -99 |  | -94 | -99 | -99 | -99 |  | -94 | -99 | -99 | -99 |  | -94 | -99 | -99 | -99 | -99 | -93 | -99 | -99 | -99 | -99 | -93 | -99 | -99 | -99 | -99 | -93 | -99 | -99 | -99 | -99 | -93 | -99 | -99 |  |  | -96 | -99 | -99 |  |  | -96 | -99 | -99 | -99 |  | -94 | -99 | -99 | -99 |  | -94 | -99 | -99 | -99 |  | -94 | -99 | -99 | -99 | -99 | -93 | -99 | -99 | -99 | -99 | -93 | -99 | -99 | -99 | -99 | -93 | -99 | -99 | -99 | -99 | -93 | -99 | -99 |  |  | -96 | -99 | -99 | -99 |  | -94 | -99 | -99 | -99 | -99 | -93 | 0 |  |  |  | 0 | 0 | 0 |  |  | 0 | 0 | 0 | 0 |  | 0 | 0 | 0 | 0 | 0 | 0 | 0 |  |  |  | 0 | 0 | 0 |  |  | 0 | 0 | 0 |  |  | 0 | 0 | 0 | 0 |  | 0 | 0 | 0 | 0 |  | 0 | 0 | 0 | 0 |  | 0 | 0 | 0 | 0 | 0 | 0 | 0 | 0 | 0 | 0 | 0 | 0 | 0 | 0 | 0 | 0 | 0 | 0 | 0 | 0 | 0 | 0 | 0 |  |  | 0 | 0 | 0 |  |  | 0 | 0 | 0 | 0 |  | 0 | 0 | 0 | 0 |  | 0 | 0 | 0 | 0 |  | 0 | 0 | 0 | 0 | 0 | 0 | 0 | 0 | 0 | 0 | 0 | 0 | 0 | 0 | 0 | 0 | 0 | 0 | 0 | 0 | 0 | 0 | 0 |  |  | 0 | 0 | 0 | 0 |  | 0 | 0 | 0 | 0 | 0 | 0 | -99 |  |  |  | -99 | -99 | -99 |  |  | -96 | -99 | -99 | -99 |  | -94 | -99 | -99 | -99 | -99 | -93 | -99 |  |  |  | -99 | -99 | -99 |  |  | -96 | -99 | -99 |  |  | -96 | -99 | -99 | -99 |  | -94 | -99 | -99 | -99 |  | -94 | -99 | -99 | -99 |  | -94 | -99 | -99 | -99 | -99 | -93 | -99 | -99 | -99 | -99 | -93 | -99 | -99 | -99 | -99 | -93 | -99 | -99 | -99 | -99 | -93 | -99 | -99 |  |  | -96 | -99 | -99 |  |  | -96 | -99 | -99 | -99 |  | -94 | -99 | -99 | -99 |  | -94 | -99 | -99 | -99 |  | -94 | -99 | -99 | -99 | -99 | -93 | -99 | -99 | -99 | -99 | -93 | -99 | -99 | -99 | -99 | -93 | -99 | -99 | -99 | -99 | -93 | -99 | -99 |  |  | -96 | -99 | -99 | -99 |  | -94 | -99 | -99 | -99 | -99 | -93

## 5GHz -R
5 GHz Max Power (in dBm)
Regulatory Domain: -R, Antenna Gain: 4 dBi
DFS Channels Are In Italics |  |  | Non HT20 | [19 empty] | Non HT20 - Beam Form | [14 empty] | HT/VHT20 | [49 empty] | HT/VHT20 - Beam Form | [44 empty] | HT/VHT20 - STBC | [14 empty] | Non HT40 | [19 empty] | HT/VHT40 | [49 empty] | HT/VHT40 - Beam Form | [44 empty] | HT/VHT40 - STBC | [14 empty] | Non HT80 | [19 empty] | VHT80 | [49 empty] | VHT80 - Beam Form | [44 empty] | VHT80 - STBC
|  |  | Single Antenna |  |  |  |  | Dual Antennas |  |  |  |  | Triple Antennas |  |  |  |  | Quad Antennas |  |  |  |  | Dual Antennas |  |  |  |  | Triple Antennas |  |  |  |  | Quad Antennas |  |  |  |  | Single Antenna |  |  |  |  | Dual Antennas |  |  |  |  | Dual Antennas |  |  |  |  | Triple Antennas |  |  |  |  | Triple Antennas |  |  |  |  | Triple Antennas |  |  |  |  | Quad Antennas |  |  |  |  | Quad Antennas |  |  |  |  | Quad Antennas |  |  |  |  | Quad Antennas |  |  |  |  | Dual Antennas |  |  |  |  | Dual Antennas |  |  |  |  | Triple Antennas |  |  |  |  | Triple Antennas |  |  |  |  | Triple Antennas |  |  |  |  | Quad Antennas |  |  |  |  | Quad Antennas |  |  |  |  | Quad Antennas |  |  |  |  | Quad Antennas |  |  |  |  | Dual Antennas |  |  |  |  | Triple Antennas |  |  |  |  | Quad Antennas |  |  |  |  | Single Antenna |  |  |  |  | Dual Antennas |  |  |  |  | Triple Antennas |  |  |  |  | Quad Antennas |  |  |  |  | Single Antenna |  |  |  |  | Dual Antennas |  |  |  |  | Dual Antennas |  |  |  |  | Triple Antennas |  |  |  |  | Triple Antennas |  |  |  |  | Triple Antennas |  |  |  |  | Quad Antennas |  |  |  |  | Quad Antennas |  |  |  |  | Quad Antennas |  |  |  |  | Quad Antennas |  |  |  |  | Dual Antennas |  |  |  |  | Dual Antennas |  |  |  |  | Triple Antennas |  |  |  |  | Triple Antennas |  |  |  |  | Triple Antennas |  |  |  |  | Quad Antennas |  |  |  |  | Quad Antennas |  |  |  |  | Quad Antennas |  |  |  |  | Quad Antennas |  |  |  |  | Dual Antennas |  |  |  |  | Triple Antennas |  |  |  |  | Quad Antennas |  |  |  |  | Single Antenna |  |  |  |  | Dual Antennas |  |  |  |  | Triple Antennas |  |  |  |  | Quad Antennas |  |  |  |  | Single Antenna |  |  |  |  | Dual Antennas |  |  |  |  | Dual Antennas |  |  |  |  | Triple Antennas |  |  |  |  | Triple Antennas |  |  |  |  | Triple Antennas |  |  |  |  | Quad Antennas |  |  |  |  | Quad Antennas |  |  |  |  | Quad Antennas |  |  |  |  | Quad Antennas |  |  |  |  | Dual Antennas |  |  |  |  | Dual Antennas |  |  |  |  | Triple Antennas |  |  |  |  | Triple Antennas |  |  |  |  | Triple Antennas |  |  |  |  | Quad Antennas |  |  |  |  | Quad Antennas |  |  |  |  | Quad Antennas |  |  |  |  | Quad Antennas |  |  |  |  | Dual Antennas |  |  |  |  | Triple Antennas |  |  |  |  | Quad Antennas
|  |  | 6 to 54 Mb/s |  |  |  |  | 6 to 54 Mb/s |  |  |  |  | 6 to 54 Mb/s |  |  |  |  | 6 to 54 Mb/s |  |  |  |  | 6 to 54 Mb/s |  |  |  |  | 6 to 54 Mb/s |  |  |  |  | 6 to 54 Mb/s |  |  |  |  | M0 to M7 |  |  |  |  | M0 to M7 |  |  |  |  | M8 to M15 |  |  |  |  | M0 to M7 |  |  |  |  | M8 to M15 |  |  |  |  | M16 to M23 |  |  |  |  | M0 to M7 |  |  |  |  | M8 to M15 |  |  |  |  | M16 to M23 |  |  |  |  | M24 to M31 |  |  |  |  | M0 to M7 |  |  |  |  | M8 to M15 |  |  |  |  | M0 to M7 |  |  |  |  | M8 to M15 |  |  |  |  | M16 to M23 |  |  |  |  | M0 to M7 |  |  |  |  | M8 to M15 |  |  |  |  | M16 to M23 |  |  |  |  | M24 to M31 |  |  |  |  | M0 to M7 |  |  |  |  | M0 to M7 |  |  |  |  | M0 to M7 |  |  |  |  | 6 to 54 Mb/s |  |  |  |  | 6 to 54 Mb/s |  |  |  |  | 6 to 54 Mb/s |  |  |  |  | 6 to 54 Mb/s |  |  |  |  | M0 to M7 |  |  |  |  | M0 to M7 |  |  |  |  | M8 to M15 |  |  |  |  | M0 to M7 |  |  |  |  | M8 to M15 |  |  |  |  | M16 to M23 |  |  |  |  | M0 to M7 |  |  |  |  | M8 to M15 |  |  |  |  | M16 to M23 |  |  |  |  | M24 to M31 |  |  |  |  | M0 to M7 |  |  |  |  | M8 to M15 |  |  |  |  | M0 to M7 |  |  |  |  | M8 to M15 |  |  |  |  | M16 to M23 |  |  |  |  | M0 to M7 |  |  |  |  | M8 to M15 |  |  |  |  | M16 to M23 |  |  |  |  | M24 to M31 |  |  |  |  | M0 to M7 |  |  |  |  | M0 to M7 |  |  |  |  | M0 to M7 |  |  |  |  | 6 to 54 Mb/s |  |  |  |  | 6 to 54 Mb/s |  |  |  |  | 6 to 54 Mb/s |  |  |  |  | 6 to 54 Mb/s |  |  |  |  | M0.1 to M9.1 |  |  |  |  | M0.1 to M9.1 |  |  |  |  | M0.2 to M9.2 |  |  |  |  | M0.1 to M9.1 |  |  |  |  | M0.2 to M9.2 |  |  |  |  | M0.3 to M9.3 |  |  |  |  | M0.1 to M9.1 |  |  |  |  | M0.2 to M9.2 |  |  |  |  | M0.3 to M9.3 |  |  |  |  | M0.4 to M9.4 |  |  |  |  | M0.1 to M9.1 |  |  |  |  | M0.2 to M9.2 |  |  |  |  | M0.1 to M9.1 |  |  |  |  | M0.2 to M9.2 |  |  |  |  | M0.3 to M9.3 |  |  |  |  | M0.1 to M9.1 |  |  |  |  | M0.2 to M9.2 |  |  |  |  | M0.3 to M9.3 |  |  |  |  | M0.4 to M9.4 |  |  |  |  | M0.1 to M9.1 |  |  |  |  | M0.1 to M9.1 |  |  |  |  | M0.1 to M9.1
[38 empty] | M0.1 to M9.1 |  |  |  |  | M0.1 to M9.1 |  |  |  |  | M0.2 to M9.2 |  |  |  |  | M0.1 to M9.1 |  |  |  |  | M0.2 to M9.2 |  |  |  |  | M0.3 to M9.3 |  |  |  |  | M0.1 to M9.1 |  |  |  |  | M0.2 to M9.2 |  |  |  |  | M0.3 to M9.3 |  |  |  |  | M0.4 to M9.4 |  |  |  |  | M0.1 to M9.1 |  |  |  |  | M0.2 to M9.2 |  |  |  |  | M0.1 to M9.1 |  |  |  |  | M0.2 to M9.2 |  |  |  |  | M0.3 to M9.3 |  |  |  |  | M0.1 to M9.1 |  |  |  |  | M0.2 to M9.2 |  |  |  |  | M0.3 to M9.3 |  |  |  |  | M0.4 to M9.4 |  |  |  |  | M0.2 to M9.2 |  |  |  |  | M0.2 to M9.2 |  |  |  |  | M0.2 to M9.2 | [24 empty] | M0.1 to M9.1 |  |  |  |  | M0.1 to M9.1 |  |  |  |  | M0.2 to M9.2 |  |  |  |  | M0.1 to M9.1 |  |  |  |  | M0.2 to M9.2 |  |  |  |  | M0.3 to M9.3 |  |  |  |  | M0.1 to M9.1 |  |  |  |  | M0.2 to M9.2 |  |  |  |  | M0.3 to M9.3 |  |  |  |  | M0.4 to M9.4 |  |  |  |  | M0.1 to M9.1 |  |  |  |  | M0.2 to M9.2 |  |  |  |  | M0.1 to M9.1 |  |  |  |  | M0.2 to M9.2 |  |  |  |  | M0.3 to M9.3 |  |  |  |  | M0.1 to M9.1 |  |  |  |  | M0.2 to M9.2 |  |  |  |  | M0.3 to M9.3 |  |  |  |  | M0.4 to M9.4 |  |  |  |  | M0.2 to M9.2 |  |  |  |  | M0.2 to M9.2 |  |  |  |  | M0.2 to M9.2
Band | Freq (MHz) | Ch ID | A | B | C | D | Total Pwr | A | B | C | D | Total Pwr | A | B | C | D | Total Pwr | A | B | C | D | Total Pwr | A | B | C | D | Total Pwr | A | B | C | D | Total Pwr | A | B | C | D | Total Pwr | A | B | C | D | Total Pwr | A | B | C | D | Total Pwr | A | B | C | D | Total Pwr | A | B | C | D | Total Pwr | A | B | C | D | Total Pwr | A | B | C | D | Total Pwr | A | B | C | D | Total Pwr | A | B | C | D | Total Pwr | A | B | C | D | Total Pwr | A | B | C | D | Total Pwr | A | B | C | D | Total Pwr | A | B | C | D | Total Pwr | A | B | C | D | Total Pwr | A | B | C | D | Total Pwr | A | B | C | D | Total Pwr | A | B | C | D | Total Pwr | A | B | C | D | Total Pwr | A | B | C | D | Total Pwr | A | B | C | D | Total Pwr | A | B | C | D | Total Pwr | A | B | C | D | Total Pwr | A | B | C | D | Total Pwr | A | B | C | D | Total Pwr | A | B | C | D | Total Pwr | A | B | C | D | Total Pwr | A | B | C | D | Total Pwr | A | B | C | D | Total Pwr | A | B | C | D | Total Pwr | A | B | C | D | Total Pwr | A | B | C | D | Total Pwr | A | B | C | D | Total Pwr | A | B | C | D | Total Pwr | A | B | C | D | Total Pwr | A | B | C | D | Total Pwr | A | B | C | D | Total Pwr | A | B | C | D | Total Pwr | A | B | C | D | Total Pwr | A | B | C | D | Total Pwr | A | B | C | D | Total Pwr | A | B | C | D | Total Pwr | A | B | C | D | Total Pwr | A | B | C | D | Total Pwr | A | B | C | D | Total Pwr | A | B | C | D | Total Pwr | A | B | C | D | Total Pwr | A | B | C | D | Total Pwr | A | B | C | D | Total Pwr | A | B | C | D | Total Pwr | A | B | C | D | Total Pwr | A | B | C | D | Total Pwr | A | B | C | D | Total Pwr | A | B | C | D | Total Pwr | A | B | C | D | Total Pwr | A | B | C | D | Total Pwr | A | B | C | D | Total Pwr | A | B | C | D | Total Pwr | A | B | C | D | Total Pwr | A | B | C | D | Total Pwr | A | B | C | D | Total Pwr | A | B | C | D | Total Pwr | A | B | C | D | Total Pwr | A | B | C | D | Total Pwr | A | B | C | D | Total Pwr | A | B | C | D | Total Pwr | A | B | C | D | Total Pwr | A | B | C | D | Total Pwr | A | B | C | D | Total Pwr | A | B | C | D | Total Pwr | A | B | C | D | Total Pwr | A | B | C | D | Total Pwr | A | B | C | D | Total Pwr | A | B | C | D | Total Pwr | A | B | C | D | Total Pwr | A | B | C | D | Total Pwr
UNII-1 | 5180 | 36 | 17 |  |  |  | 17 | 16 | 16 |  |  | 19 | 14 | 14 | 14 |  | 19 | 13 | 13 | 13 | 13 | 19 | 12 | 12 |  |  | 15 | 9 | 9 | 9 |  | 14 | 6 | 6 | 6 | 6 | 12 | 17 |  |  |  | 17 | 16 | 16 |  |  | 19 | 16 | 16 |  |  | 19 | 14 | 14 | 14 |  | 19 | 14 | 14 | 14 |  | 19 | 14 | 14 | 14 |  | 19 | 13 | 13 | 13 | 13 | 19 | 13 | 13 | 13 | 13 | 19 | 13 | 13 | 13 | 13 | 19 | 13 | 13 | 13 | 13 | 19 | 12 | 12 |  |  | 15 | 16 | 16 |  |  | 19 | 9 | 9 | 9 |  | 14 | 12 | 12 | 12 |  | 17 | 14 | 14 | 14 |  | 19 | 6 | 6 | 6 | 6 | 12 | 9 | 9 | 9 | 9 | 15 | 11 | 11 | 11 | 11 | 17 | 13 | 13 | 13 | 13 | 19 | 16 | 16 |  |  | 19 | 14 | 14 | 14 |  | 19 | 13 | 13 | 13 | 13 | 19 | 17 |  |  |  | 17 | 16 | 16 |  |  | 19 | 14 | 14 | 14 |  | 19 | 13 | 13 | 13 | 13 | 19 | 17 |  |  |  | 17 | 16 | 16 |  |  | 19 | 16 | 16 |  |  | 19 | 14 | 14 | 14 |  | 19 | 14 | 14 | 14 |  | 19 | 14 | 14 | 14 |  | 19 | 13 | 13 | 13 | 13 | 19 | 13 | 13 | 13 | 13 | 19 | 13 | 13 | 13 | 13 | 19 | 13 | 13 | 13 | 13 | 19 | 12 | 12 |  |  | 15 | 16 | 16 |  |  | 19 | 9 | 9 | 9 |  | 14 | 12 | 12 | 12 |  | 17 | 14 | 14 | 14 |  | 19 | 6 | 6 | 6 | 6 | 12 | 9 | 9 | 9 | 9 | 15 | 11 | 11 | 11 | 11 | 17 | 13 | 13 | 13 | 13 | 19 | 16 | 16 |  |  | 19 | 14 | 14 | 14 |  | 19 | 13 | 13 | 13 | 13 | 19 | 17 |  |  |  | 17 | 16 | 16 |  |  | 19 | 14 | 14 | 14 |  | 19 | 13 | 13 | 13 | 13 | 19 | 17 |  |  |  | 17 | 16 | 16 |  |  | 19 | 16 | 16 |  |  | 19 | 14 | 14 | 14 |  | 19 | 14 | 14 | 14 |  | 19 | 14 | 14 | 14 |  | 19 | 13 | 13 | 13 | 13 | 19 | 13 | 13 | 13 | 13 | 19 | 13 | 13 | 13 | 13 | 19 | 13 | 13 | 13 | 13 | 19 | 12 | 12 |  |  | 15 | 16 | 16 |  |  | 19 | 9 | 9 | 9 |  | 14 | 12 | 12 | 12 |  | 17 | 14 | 14 | 14 |  | 19 | 6 | 6 | 6 | 6 | 12 | 9 | 9 | 9 | 9 | 15 | 11 | 11 | 11 | 11 | 17 | 13 | 13 | 13 | 13 | 19 | 16 | 16 |  |  | 19 | 14 | 14 | 14 |  | 19 | 13 | 13 | 13 | 13 | 19
| 5200 | 40 | 17 |  |  |  | 17 | 16 | 16 |  |  | 19 | 14 | 14 | 14 |  | 19 | 13 | 13 | 13 | 13 | 19 | 12 | 12 |  |  | 15 | 9 | 9 | 9 |  | 14 | 6 | 6 | 6 | 6 | 12 | 17 |  |  |  | 17 | 16 | 16 |  |  | 19 | 16 | 16 |  |  | 19 | 14 | 14 | 14 |  | 19 | 14 | 14 | 14 |  | 19 | 14 | 14 | 14 |  | 19 | 13 | 13 | 13 | 13 | 19 | 13 | 13 | 13 | 13 | 19 | 13 | 13 | 13 | 13 | 19 | 13 | 13 | 13 | 13 | 19 | 12 | 12 |  |  | 15 | 16 | 16 |  |  | 19 | 9 | 9 | 9 |  | 14 | 12 | 12 | 12 |  | 17 | 14 | 14 | 14 |  | 19 | 6 | 6 | 6 | 6 | 12 | 9 | 9 | 9 | 9 | 15 | 11 | 11 | 11 | 11 | 17 | 13 | 13 | 13 | 13 | 19 | 16 | 16 |  |  | 19 | 14 | 14 | 14 |  | 19 | 13 | 13 | 13 | 13 | 19 | 0 |  |  |  | 0 | 0 | 0 |  |  | 0 | 0 | 0 | 0 |  | 0 | 0 | 0 | 0 | 0 | 0 | 0 |  |  |  | 0 | 0 | 0 |  |  | 0 | 0 | 0 |  |  | 0 | 0 | 0 | 0 |  | 0 | 0 | 0 | 0 |  | 0 | 0 | 0 | 0 |  | 0 | 0 | 0 | 0 | 0 | 0 | 0 | 0 | 0 | 0 | 0 | 0 | 0 | 0 | 0 | 0 | 0 | 0 | 0 | 0 | 0 | 0 | 0 |  |  | 0 | 0 | 0 |  |  | 0 | 0 | 0 | 0 |  | 0 | 0 | 0 | 0 |  | 0 | 0 | 0 | 0 |  | 0 | 0 | 0 | 0 | 0 | 0 | 0 | 0 | 0 | 0 | 0 | 0 | 0 | 0 | 0 | 0 | 0 | 0 | 0 | 0 | 0 | 0 | 0 |  |  | 0 | 0 | 0 | 0 |  | 0 | 0 | 0 | 0 | 0 | 0 | 0 |  |  |  | 0 | 0 | 0 |  |  | 0 | 0 | 0 | 0 |  | 0 | 0 | 0 | 0 | 0 | 0 | 0 |  |  |  | 0 | 0 | 0 |  |  | 0 | 0 | 0 |  |  | 0 | 0 | 0 | 0 |  | 0 | 0 | 0 | 0 |  | 0 | 0 | 0 | 0 |  | 0 | 0 | 0 | 0 | 0 | 0 | 0 | 0 | 0 | 0 | 0 | 0 | 0 | 0 | 0 | 0 | 0 | 0 | 0 | 0 | 0 | 0 | 0 |  |  | 0 | 0 | 0 |  |  | 0 | 0 | 0 | 0 |  | 0 | 0 | 0 | 0 |  | 0 | 0 | 0 | 0 |  | 0 | 0 | 0 | 0 | 0 | 0 | 0 | 0 | 0 | 0 | 0 | 0 | 0 | 0 | 0 | 0 | 0 | 0 | 0 | 0 | 0 | 0 | 0 |  |  | 0 | 0 | 0 | 0 |  | 0 | 0 | 0 | 0 | 0 | 0
| 5220 | 44 | 17 |  |  |  | 17 | 16 | 16 |  |  | 19 | 14 | 14 | 14 |  | 19 | 13 | 13 | 13 | 13 | 19 | 12 | 12 |  |  | 15 | 9 | 9 | 9 |  | 14 | 6 | 6 | 6 | 6 | 12 | 17 |  |  |  | 17 | 16 | 16 |  |  | 19 | 16 | 16 |  |  | 19 | 14 | 14 | 14 |  | 19 | 14 | 14 | 14 |  | 19 | 14 | 14 | 14 |  | 19 | 13 | 13 | 13 | 13 | 19 | 13 | 13 | 13 | 13 | 19 | 13 | 13 | 13 | 13 | 19 | 13 | 13 | 13 | 13 | 19 | 12 | 12 |  |  | 15 | 16 | 16 |  |  | 19 | 9 | 9 | 9 |  | 14 | 12 | 12 | 12 |  | 17 | 14 | 14 | 14 |  | 19 | 6 | 6 | 6 | 6 | 12 | 9 | 9 | 9 | 9 | 15 | 11 | 11 | 11 | 11 | 17 | 13 | 13 | 13 | 13 | 19 | 16 | 16 |  |  | 19 | 14 | 14 | 14 |  | 19 | 13 | 13 | 13 | 13 | 19 | 17 |  |  |  | 17 | 16 | 16 |  |  | 19 | 14 | 14 | 14 |  | 19 | 13 | 13 | 13 | 13 | 19 | 17 |  |  |  | 17 | 16 | 16 |  |  | 19 | 16 | 16 |  |  | 19 | 14 | 14 | 14 |  | 19 | 14 | 14 | 14 |  | 19 | 14 | 14 | 14 |  | 19 | 13 | 13 | 13 | 13 | 19 | 13 | 13 | 13 | 13 | 19 | 13 | 13 | 13 | 13 | 19 | 13 | 13 | 13 | 13 | 19 | 12 | 12 |  |  | 15 | 16 | 16 |  |  | 19 | 9 | 9 | 9 |  | 14 | 12 | 12 | 12 |  | 17 | 14 | 14 | 14 |  | 19 | 6 | 6 | 6 | 6 | 12 | 9 | 9 | 9 | 9 | 15 | 11 | 11 | 11 | 11 | 17 | 13 | 13 | 13 | 13 | 19 | 16 | 16 |  |  | 19 | 14 | 14 | 14 |  | 19 | 13 | 13 | 13 | 13 | 19 | 0 |  |  |  | 0 | 0 | 0 |  |  | 0 | 0 | 0 | 0 |  | 0 | 0 | 0 | 0 | 0 | 0 | 0 |  |  |  | 0 | 0 | 0 |  |  | 0 | 0 | 0 |  |  | 0 | 0 | 0 | 0 |  | 0 | 0 | 0 | 0 |  | 0 | 0 | 0 | 0 |  | 0 | 0 | 0 | 0 | 0 | 0 | 0 | 0 | 0 | 0 | 0 | 0 | 0 | 0 | 0 | 0 | 0 | 0 | 0 | 0 | 0 | 0 | 0 |  |  | 0 | 0 | 0 |  |  | 0 | 0 | 0 | 0 |  | 0 | 0 | 0 | 0 |  | 0 | 0 | 0 | 0 |  | 0 | 0 | 0 | 0 | 0 | 0 | 0 | 0 | 0 | 0 | 0 | 0 | 0 | 0 | 0 | 0 | 0 | 0 | 0 | 0 | 0 | 0 | 0 |  |  | 0 | 0 | 0 | 0 |  | 0 | 0 | 0 | 0 | 0 | 0
| 5240 | 48 | 17 |  |  |  | 17 | 16 | 16 |  |  | 19 | 14 | 14 | 14 |  | 19 | 13 | 13 | 13 | 13 | 19 | 12 | 12 |  |  | 15 | 9 | 9 | 9 |  | 14 | 6 | 6 | 6 | 6 | 12 | 17 |  |  |  | 17 | 16 | 16 |  |  | 19 | 16 | 16 |  |  | 19 | 14 | 14 | 14 |  | 19 | 14 | 14 | 14 |  | 19 | 14 | 14 | 14 |  | 19 | 13 | 13 | 13 | 13 | 19 | 13 | 13 | 13 | 13 | 19 | 13 | 13 | 13 | 13 | 19 | 13 | 13 | 13 | 13 | 19 | 12 | 12 |  |  | 15 | 16 | 16 |  |  | 19 | 9 | 9 | 9 |  | 14 | 12 | 12 | 12 |  | 17 | 14 | 14 | 14 |  | 19 | 6 | 6 | 6 | 6 | 12 | 9 | 9 | 9 | 9 | 15 | 11 | 11 | 11 | 11 | 17 | 13 | 13 | 13 | 13 | 19 | 16 | 16 |  |  | 19 | 14 | 14 | 14 |  | 19 | 13 | 13 | 13 | 13 | 19 | 0 |  |  |  | 0 | 0 | 0 |  |  | 0 | 0 | 0 | 0 |  | 0 | 0 | 0 | 0 | 0 | 0 | 0 |  |  |  | 0 | 0 | 0 |  |  | 0 | 0 | 0 |  |  | 0 | 0 | 0 | 0 |  | 0 | 0 | 0 | 0 |  | 0 | 0 | 0 | 0 |  | 0 | 0 | 0 | 0 | 0 | 0 | 0 | 0 | 0 | 0 | 0 | 0 | 0 | 0 | 0 | 0 | 0 | 0 | 0 | 0 | 0 | 0 | 0 |  |  | 0 | 0 | 0 |  |  | 0 | 0 | 0 | 0 |  | 0 | 0 | 0 | 0 |  | 0 | 0 | 0 | 0 |  | 0 | 0 | 0 | 0 | 0 | 0 | 0 | 0 | 0 | 0 | 0 | 0 | 0 | 0 | 0 | 0 | 0 | 0 | 0 | 0 | 0 | 0 | 0 |  |  | 0 | 0 | 0 | 0 |  | 0 | 0 | 0 | 0 | 0 | 0 | 0 |  |  |  | 0 | 0 | 0 |  |  | 0 | 0 | 0 | 0 |  | 0 | 0 | 0 | 0 | 0 | 0 | 0 |  |  |  | 0 | 0 | 0 |  |  | 0 | 0 | 0 |  |  | 0 | 0 | 0 | 0 |  | 0 | 0 | 0 | 0 |  | 0 | 0 | 0 | 0 |  | 0 | 0 | 0 | 0 | 0 | 0 | 0 | 0 | 0 | 0 | 0 | 0 | 0 | 0 | 0 | 0 | 0 | 0 | 0 | 0 | 0 | 0 | 0 |  |  | 0 | 0 | 0 |  |  | 0 | 0 | 0 | 0 |  | 0 | 0 | 0 | 0 |  | 0 | 0 | 0 | 0 |  | 0 | 0 | 0 | 0 | 0 | 0 | 0 | 0 | 0 | 0 | 0 | 0 | 0 | 0 | 0 | 0 | 0 | 0 | 0 | 0 | 0 | 0 | 0 |  |  | 0 | 0 | 0 | 0 |  | 0 | 0 | 0 | 0 | 0 | 0
UNII-2 | 5260 | 52 | 17 |  |  |  | 17 | 16 | 16 |  |  | 19 | 14 | 14 | 14 |  | 19 | 13 | 13 | 13 | 13 | 19 | 12 | 12 |  |  | 15 | 9 | 9 | 9 |  | 14 | 6 | 6 | 6 | 6 | 12 | 17 |  |  |  | 17 | 16 | 16 |  |  | 19 | 16 | 16 |  |  | 19 | 14 | 14 | 14 |  | 19 | 14 | 14 | 14 |  | 19 | 14 | 14 | 14 |  | 19 | 13 | 13 | 13 | 13 | 19 | 13 | 13 | 13 | 13 | 19 | 13 | 13 | 13 | 13 | 19 | 13 | 13 | 13 | 13 | 19 | 12 | 12 |  |  | 15 | 16 | 16 |  |  | 19 | 9 | 9 | 9 |  | 14 | 12 | 12 | 12 |  | 17 | 14 | 14 | 14 |  | 19 | 6 | 6 | 6 | 6 | 12 | 9 | 9 | 9 | 9 | 15 | 11 | 11 | 11 | 11 | 17 | 13 | 13 | 13 | 13 | 19 | 16 | 16 |  |  | 19 | 14 | 14 | 14 |  | 19 | 13 | 13 | 13 | 13 | 19 | 17 |  |  |  | 17 | 16 | 16 |  |  | 19 | 14 | 14 | 14 |  | 19 | 13 | 13 | 13 | 13 | 19 | 17 |  |  |  | 17 | 16 | 16 |  |  | 19 | 16 | 16 |  |  | 19 | 14 | 14 | 14 |  | 19 | 14 | 14 | 14 |  | 19 | 14 | 14 | 14 |  | 19 | 13 | 13 | 13 | 13 | 19 | 13 | 13 | 13 | 13 | 19 | 13 | 13 | 13 | 13 | 19 | 13 | 13 | 13 | 13 | 19 | 12 | 12 |  |  | 15 | 16 | 16 |  |  | 19 | 9 | 9 | 9 |  | 14 | 12 | 12 | 12 |  | 17 | 14 | 14 | 14 |  | 19 | 6 | 6 | 6 | 6 | 12 | 9 | 9 | 9 | 9 | 15 | 11 | 11 | 11 | 11 | 17 | 13 | 13 | 13 | 13 | 19 | 16 | 16 |  |  | 19 | 14 | 14 | 14 |  | 19 | 13 | 13 | 13 | 13 | 19 | 17 |  |  |  | 17 | 16 | 16 |  |  | 19 | 14 | 14 | 14 |  | 19 | 13 | 13 | 13 | 13 | 19 | 17 |  |  |  | 17 | 16 | 16 |  |  | 19 | 16 | 16 |  |  | 19 | 14 | 14 | 14 |  | 19 | 14 | 14 | 14 |  | 19 | 14 | 14 | 14 |  | 19 | 13 | 13 | 13 | 13 | 19 | 13 | 13 | 13 | 13 | 19 | 13 | 13 | 13 | 13 | 19 | 13 | 13 | 13 | 13 | 19 | 12 | 12 |  |  | 15 | 16 | 16 |  |  | 19 | 9 | 9 | 9 |  | 14 | 12 | 12 | 12 |  | 17 | 14 | 14 | 14 |  | 19 | 6 | 6 | 6 | 6 | 12 | 9 | 9 | 9 | 9 | 15 | 11 | 11 | 11 | 11 | 17 | 13 | 13 | 13 | 13 | 19 | 16 | 16 |  |  | 19 | 14 | 14 | 14 |  | 19 | 13 | 13 | 13 | 13 | 19
| 5280 | 56 | 17 |  |  |  | 17 | 16 | 16 |  |  | 19 | 14 | 14 | 14 |  | 19 | 13 | 13 | 13 | 13 | 19 | 12 | 12 |  |  | 15 | 9 | 9 | 9 |  | 14 | 6 | 6 | 6 | 6 | 12 | 17 |  |  |  | 17 | 16 | 16 |  |  | 19 | 16 | 16 |  |  | 19 | 14 | 14 | 14 |  | 19 | 14 | 14 | 14 |  | 19 | 14 | 14 | 14 |  | 19 | 13 | 13 | 13 | 13 | 19 | 13 | 13 | 13 | 13 | 19 | 13 | 13 | 13 | 13 | 19 | 13 | 13 | 13 | 13 | 19 | 12 | 12 |  |  | 15 | 16 | 16 |  |  | 19 | 9 | 9 | 9 |  | 14 | 12 | 12 | 12 |  | 17 | 14 | 14 | 14 |  | 19 | 6 | 6 | 6 | 6 | 12 | 9 | 9 | 9 | 9 | 15 | 11 | 11 | 11 | 11 | 17 | 13 | 13 | 13 | 13 | 19 | 16 | 16 |  |  | 19 | 14 | 14 | 14 |  | 19 | 13 | 13 | 13 | 13 | 19 | 0 |  |  |  | 0 | 0 | 0 |  |  | 0 | 0 | 0 | 0 |  | 0 | 0 | 0 | 0 | 0 | 0 | 0 |  |  |  | 0 | 0 | 0 |  |  | 0 | 0 | 0 |  |  | 0 | 0 | 0 | 0 |  | 0 | 0 | 0 | 0 |  | 0 | 0 | 0 | 0 |  | 0 | 0 | 0 | 0 | 0 | 0 | 0 | 0 | 0 | 0 | 0 | 0 | 0 | 0 | 0 | 0 | 0 | 0 | 0 | 0 | 0 | 0 | 0 |  |  | 0 | 0 | 0 |  |  | 0 | 0 | 0 | 0 |  | 0 | 0 | 0 | 0 |  | 0 | 0 | 0 | 0 |  | 0 | 0 | 0 | 0 | 0 | 0 | 0 | 0 | 0 | 0 | 0 | 0 | 0 | 0 | 0 | 0 | 0 | 0 | 0 | 0 | 0 | 0 | 0 |  |  | 0 | 0 | 0 | 0 |  | 0 | 0 | 0 | 0 | 0 | 0 | 0 |  |  |  | 0 | 0 | 0 |  |  | 0 | 0 | 0 | 0 |  | 0 | 0 | 0 | 0 | 0 | 0 | 0 |  |  |  | 0 | 0 | 0 |  |  | 0 | 0 | 0 |  |  | 0 | 0 | 0 | 0 |  | 0 | 0 | 0 | 0 |  | 0 | 0 | 0 | 0 |  | 0 | 0 | 0 | 0 | 0 | 0 | 0 | 0 | 0 | 0 | 0 | 0 | 0 | 0 | 0 | 0 | 0 | 0 | 0 | 0 | 0 | 0 | 0 |  |  | 0 | 0 | 0 |  |  | 0 | 0 | 0 | 0 |  | 0 | 0 | 0 | 0 |  | 0 | 0 | 0 | 0 |  | 0 | 0 | 0 | 0 | 0 | 0 | 0 | 0 | 0 | 0 | 0 | 0 | 0 | 0 | 0 | 0 | 0 | 0 | 0 | 0 | 0 | 0 | 0 |  |  | 0 | 0 | 0 | 0 |  | 0 | 0 | 0 | 0 | 0 | 0
| 5300 | 60 | 17 |  |  |  | 17 | 16 | 16 |  |  | 19 | 14 | 14 | 14 |  | 19 | 13 | 13 | 13 | 13 | 19 | 12 | 12 |  |  | 15 | 9 | 9 | 9 |  | 14 | 6 | 6 | 6 | 6 | 12 | 17 |  |  |  | 17 | 16 | 16 |  |  | 19 | 16 | 16 |  |  | 19 | 14 | 14 | 14 |  | 19 | 14 | 14 | 14 |  | 19 | 14 | 14 | 14 |  | 19 | 13 | 13 | 13 | 13 | 19 | 13 | 13 | 13 | 13 | 19 | 13 | 13 | 13 | 13 | 19 | 13 | 13 | 13 | 13 | 19 | 12 | 12 |  |  | 15 | 16 | 16 |  |  | 19 | 9 | 9 | 9 |  | 14 | 12 | 12 | 12 |  | 17 | 14 | 14 | 14 |  | 19 | 6 | 6 | 6 | 6 | 12 | 9 | 9 | 9 | 9 | 15 | 11 | 11 | 11 | 11 | 17 | 13 | 13 | 13 | 13 | 19 | 16 | 16 |  |  | 19 | 14 | 14 | 14 |  | 19 | 13 | 13 | 13 | 13 | 19 | 17 |  |  |  | 17 | 16 | 16 |  |  | 19 | 14 | 14 | 14 |  | 19 | 13 | 13 | 13 | 13 | 19 | 17 |  |  |  | 17 | 16 | 16 |  |  | 19 | 16 | 16 |  |  | 19 | 14 | 14 | 14 |  | 19 | 14 | 14 | 14 |  | 19 | 14 | 14 | 14 |  | 19 | 13 | 13 | 13 | 13 | 19 | 13 | 13 | 13 | 13 | 19 | 13 | 13 | 13 | 13 | 19 | 13 | 13 | 13 | 13 | 19 | 12 | 12 |  |  | 15 | 16 | 16 |  |  | 19 | 9 | 9 | 9 |  | 14 | 12 | 12 | 12 |  | 17 | 14 | 14 | 14 |  | 19 | 6 | 6 | 6 | 6 | 12 | 9 | 9 | 9 | 9 | 15 | 11 | 11 | 11 | 11 | 17 | 13 | 13 | 13 | 13 | 19 | 16 | 16 |  |  | 19 | 14 | 14 | 14 |  | 19 | 13 | 13 | 13 | 13 | 19 | 0 |  |  |  | 0 | 0 | 0 |  |  | 0 | 0 | 0 | 0 |  | 0 | 0 | 0 | 0 | 0 | 0 | 0 |  |  |  | 0 | 0 | 0 |  |  | 0 | 0 | 0 |  |  | 0 | 0 | 0 | 0 |  | 0 | 0 | 0 | 0 |  | 0 | 0 | 0 | 0 |  | 0 | 0 | 0 | 0 | 0 | 0 | 0 | 0 | 0 | 0 | 0 | 0 | 0 | 0 | 0 | 0 | 0 | 0 | 0 | 0 | 0 | 0 | 0 |  |  | 0 | 0 | 0 |  |  | 0 | 0 | 0 | 0 |  | 0 | 0 | 0 | 0 |  | 0 | 0 | 0 | 0 |  | 0 | 0 | 0 | 0 | 0 | 0 | 0 | 0 | 0 | 0 | 0 | 0 | 0 | 0 | 0 | 0 | 0 | 0 | 0 | 0 | 0 | 0 | 0 |  |  | 0 | 0 | 0 | 0 |  | 0 | 0 | 0 | 0 | 0 | 0
| 5320 | 64 | 17 |  |  |  | 17 | 16 | 16 |  |  | 19 | 14 | 14 | 14 |  | 19 | 13 | 13 | 13 | 13 | 19 | 12 | 12 |  |  | 15 | 9 | 9 | 9 |  | 14 | 6 | 6 | 6 | 6 | 12 | 17 |  |  |  | 17 | 16 | 16 |  |  | 19 | 16 | 16 |  |  | 19 | 14 | 14 | 14 |  | 19 | 14 | 14 | 14 |  | 19 | 14 | 14 | 14 |  | 19 | 13 | 13 | 13 | 13 | 19 | 13 | 13 | 13 | 13 | 19 | 13 | 13 | 13 | 13 | 19 | 13 | 13 | 13 | 13 | 19 | 12 | 12 |  |  | 15 | 16 | 16 |  |  | 19 | 9 | 9 | 9 |  | 14 | 12 | 12 | 12 |  | 17 | 14 | 14 | 14 |  | 19 | 6 | 6 | 6 | 6 | 12 | 9 | 9 | 9 | 9 | 15 | 11 | 11 | 11 | 11 | 17 | 13 | 13 | 13 | 13 | 19 | 16 | 16 |  |  | 19 | 14 | 14 | 14 |  | 19 | 13 | 13 | 13 | 13 | 19 | 0 |  |  |  | 0 | 0 | 0 |  |  | 0 | 0 | 0 | 0 |  | 0 | 0 | 0 | 0 | 0 | 0 | 0 |  |  |  | 0 | 0 | 0 |  |  | 0 | 0 | 0 |  |  | 0 | 0 | 0 | 0 |  | 0 | 0 | 0 | 0 |  | 0 | 0 | 0 | 0 |  | 0 | 0 | 0 | 0 | 0 | 0 | 0 | 0 | 0 | 0 | 0 | 0 | 0 | 0 | 0 | 0 | 0 | 0 | 0 | 0 | 0 | 0 | 0 |  |  | 0 | 0 | 0 |  |  | 0 | 0 | 0 | 0 |  | 0 | 0 | 0 | 0 |  | 0 | 0 | 0 | 0 |  | 0 | 0 | 0 | 0 | 0 | 0 | 0 | 0 | 0 | 0 | 0 | 0 | 0 | 0 | 0 | 0 | 0 | 0 | 0 | 0 | 0 | 0 | 0 |  |  | 0 | 0 | 0 | 0 |  | 0 | 0 | 0 | 0 | 0 | 0 | 0 |  |  |  | 0 | 0 | 0 |  |  | 0 | 0 | 0 | 0 |  | 0 | 0 | 0 | 0 | 0 | 0 | 0 |  |  |  | 0 | 0 | 0 |  |  | 0 | 0 | 0 |  |  | 0 | 0 | 0 | 0 |  | 0 | 0 | 0 | 0 |  | 0 | 0 | 0 | 0 |  | 0 | 0 | 0 | 0 | 0 | 0 | 0 | 0 | 0 | 0 | 0 | 0 | 0 | 0 | 0 | 0 | 0 | 0 | 0 | 0 | 0 | 0 | 0 |  |  | 0 | 0 | 0 |  |  | 0 | 0 | 0 | 0 |  | 0 | 0 | 0 | 0 |  | 0 | 0 | 0 | 0 |  | 0 | 0 | 0 | 0 | 0 | 0 | 0 | 0 | 0 | 0 | 0 | 0 | 0 | 0 | 0 | 0 | 0 | 0 | 0 | 0 | 0 | 0 | 0 |  |  | 0 | 0 | 0 | 0 |  | 0 | 0 | 0 | 0 | 0 | 0
UNII-2Ext | 5500 | 100 | -99 |  |  |  | -99 | -99 | -99 |  |  | -96 | -99 | -99 | -99 |  | -94 | -99 | -99 | -99 | -99 | -93 | -99 | -99 |  |  | -96 | -99 | -99 | -99 |  | -94 | -99 | -99 | -99 | -99 | -93 | -99 |  |  |  | -99 | -99 | -99 |  |  | -96 | -99 | -99 |  |  | -96 | -99 | -99 | -99 |  | -94 | -99 | -99 | -99 |  | -94 | -99 | -99 | -99 |  | -94 | -99 | -99 | -99 | -99 | -93 | -99 | -99 | -99 | -99 | -93 | -99 | -99 | -99 | -99 | -93 | -99 | -99 | -99 | -99 | -93 | -99 | -99 |  |  | -96 | -99 | -99 |  |  | -96 | -99 | -99 | -99 |  | -94 | -99 | -99 | -99 |  | -94 | -99 | -99 | -99 |  | -94 | -99 | -99 | -99 | -99 | -93 | -99 | -99 | -99 | -99 | -93 | -99 | -99 | -99 | -99 | -93 | -99 | -99 | -99 | -99 | -93 | -99 | -99 |  |  | -96 | -99 | -99 | -99 |  | -94 | -99 | -99 | -99 | -99 | -93 | -99 |  |  |  | -99 | -99 | -99 |  |  | -96 | -99 | -99 | -99 |  | -94 | -99 | -99 | -99 | -99 | -93 | -99 |  |  |  | -99 | -99 | -99 |  |  | -96 | -99 | -99 |  |  | -96 | -99 | -99 | -99 |  | -94 | -99 | -99 | -99 |  | -94 | -99 | -99 | -99 |  | -94 | -99 | -99 | -99 | -99 | -93 | -99 | -99 | -99 | -99 | -93 | -99 | -99 | -99 | -99 | -93 | -99 | -99 | -99 | -99 | -93 | -99 | -99 |  |  | -96 | -99 | -99 |  |  | -96 | -99 | -99 | -99 |  | -94 | -99 | -99 | -99 |  | -94 | -99 | -99 | -99 |  | -94 | -99 | -99 | -99 | -99 | -93 | -99 | -99 | -99 | -99 | -93 | -99 | -99 | -99 | -99 | -93 | -99 | -99 | -99 | -99 | -93 | -99 | -99 |  |  | -96 | -99 | -99 | -99 |  | -94 | -99 | -99 | -99 | -99 | -93 | -99 |  |  |  | -99 | -99 | -99 |  |  | -96 | -99 | -99 | -99 |  | -94 | -99 | -99 | -99 | -99 | -93 | -99 |  |  |  | -99 | -99 | -99 |  |  | -96 | -99 | -99 |  |  | -96 | -99 | -99 | -99 |  | -94 | -99 | -99 | -99 |  | -94 | -99 | -99 | -99 |  | -94 | -99 | -99 | -99 | -99 | -93 | -99 | -99 | -99 | -99 | -93 | -99 | -99 | -99 | -99 | -93 | -99 | -99 | -99 | -99 | -93 | -99 | -99 |  |  | -96 | -99 | -99 |  |  | -96 | -99 | -99 | -99 |  | -94 | -99 | -99 | -99 |  | -94 | -99 | -99 | -99 |  | -94 | -99 | -99 | -99 | -99 | -93 | -99 | -99 | -99 | -99 | -93 | -99 | -99 | -99 | -99 | -93 | -99 | -99 | -99 | -99 | -93 | -99 | -99 |  |  | -96 | -99 | -99 | -99 |  | -94 | -99 | -99 | -99 | -99 | -93
| 5520 | 104 | -99 |  |  |  | -99 | -99 | -99 |  |  | -96 | -99 | -99 | -99 |  | -94 | -99 | -99 | -99 | -99 | -93 | -99 | -99 |  |  | -96 | -99 | -99 | -99 |  | -94 | -99 | -99 | -99 | -99 | -93 | -99 |  |  |  | -99 | -99 | -99 |  |  | -96 | -99 | -99 |  |  | -96 | -99 | -99 | -99 |  | -94 | -99 | -99 | -99 |  | -94 | -99 | -99 | -99 |  | -94 | -99 | -99 | -99 | -99 | -93 | -99 | -99 | -99 | -99 | -93 | -99 | -99 | -99 | -99 | -93 | -99 | -99 | -99 | -99 | -93 | -99 | -99 |  |  | -96 | -99 | -99 |  |  | -96 | -99 | -99 | -99 |  | -94 | -99 | -99 | -99 |  | -94 | -99 | -99 | -99 |  | -94 | -99 | -99 | -99 | -99 | -93 | -99 | -99 | -99 | -99 | -93 | -99 | -99 | -99 | -99 | -93 | -99 | -99 | -99 | -99 | -93 | -99 | -99 |  |  | -96 | -99 | -99 | -99 |  | -94 | -99 | -99 | -99 | -99 | -93 | 0 |  |  |  | 0 | 0 | 0 |  |  | 0 | 0 | 0 | 0 |  | 0 | 0 | 0 | 0 | 0 | 0 | 0 |  |  |  | 0 | 0 | 0 |  |  | 0 | 0 | 0 |  |  | 0 | 0 | 0 | 0 |  | 0 | 0 | 0 | 0 |  | 0 | 0 | 0 | 0 |  | 0 | 0 | 0 | 0 | 0 | 0 | 0 | 0 | 0 | 0 | 0 | 0 | 0 | 0 | 0 | 0 | 0 | 0 | 0 | 0 | 0 | 0 | 0 |  |  | 0 | 0 | 0 |  |  | 0 | 0 | 0 | 0 |  | 0 | 0 | 0 | 0 |  | 0 | 0 | 0 | 0 |  | 0 | 0 | 0 | 0 | 0 | 0 | 0 | 0 | 0 | 0 | 0 | 0 | 0 | 0 | 0 | 0 | 0 | 0 | 0 | 0 | 0 | 0 | 0 |  |  | 0 | 0 | 0 | 0 |  | 0 | 0 | 0 | 0 | 0 | 0 | 0 |  |  |  | 0 | 0 | 0 |  |  | 0 | 0 | 0 | 0 |  | 0 | 0 | 0 | 0 | 0 | 0 | 0 |  |  |  | 0 | 0 | 0 |  |  | 0 | 0 | 0 |  |  | 0 | 0 | 0 | 0 |  | 0 | 0 | 0 | 0 |  | 0 | 0 | 0 | 0 |  | 0 | 0 | 0 | 0 | 0 | 0 | 0 | 0 | 0 | 0 | 0 | 0 | 0 | 0 | 0 | 0 | 0 | 0 | 0 | 0 | 0 | 0 | 0 |  |  | 0 | 0 | 0 |  |  | 0 | 0 | 0 | 0 |  | 0 | 0 | 0 | 0 |  | 0 | 0 | 0 | 0 |  | 0 | 0 | 0 | 0 | 0 | 0 | 0 | 0 | 0 | 0 | 0 | 0 | 0 | 0 | 0 | 0 | 0 | 0 | 0 | 0 | 0 | 0 | 0 |  |  | 0 | 0 | 0 | 0 |  | 0 | 0 | 0 | 0 | 0 | 0
| 5540 | 108 | -99 |  |  |  | -99 | -99 | -99 |  |  | -96 | -99 | -99 | -99 |  | -94 | -99 | -99 | -99 | -99 | -93 | -99 | -99 |  |  | -96 | -99 | -99 | -99 |  | -94 | -99 | -99 | -99 | -99 | -93 | -99 |  |  |  | -99 | -99 | -99 |  |  | -96 | -99 | -99 |  |  | -96 | -99 | -99 | -99 |  | -94 | -99 | -99 | -99 |  | -94 | -99 | -99 | -99 |  | -94 | -99 | -99 | -99 | -99 | -93 | -99 | -99 | -99 | -99 | -93 | -99 | -99 | -99 | -99 | -93 | -99 | -99 | -99 | -99 | -93 | -99 | -99 |  |  | -96 | -99 | -99 |  |  | -96 | -99 | -99 | -99 |  | -94 | -99 | -99 | -99 |  | -94 | -99 | -99 | -99 |  | -94 | -99 | -99 | -99 | -99 | -93 | -99 | -99 | -99 | -99 | -93 | -99 | -99 | -99 | -99 | -93 | -99 | -99 | -99 | -99 | -93 | -99 | -99 |  |  | -96 | -99 | -99 | -99 |  | -94 | -99 | -99 | -99 | -99 | -93 | -99 |  |  |  | -99 | -99 | -99 |  |  | -96 | -99 | -99 | -99 |  | -94 | -99 | -99 | -99 | -99 | -93 | -99 |  |  |  | -99 | -99 | -99 |  |  | -96 | -99 | -99 |  |  | -96 | -99 | -99 | -99 |  | -94 | -99 | -99 | -99 |  | -94 | -99 | -99 | -99 |  | -94 | -99 | -99 | -99 | -99 | -93 | -99 | -99 | -99 | -99 | -93 | -99 | -99 | -99 | -99 | -93 | -99 | -99 | -99 | -99 | -93 | -99 | -99 |  |  | -96 | -99 | -99 |  |  | -96 | -99 | -99 | -99 |  | -94 | -99 | -99 | -99 |  | -94 | -99 | -99 | -99 |  | -94 | -99 | -99 | -99 | -99 | -93 | -99 | -99 | -99 | -99 | -93 | -99 | -99 | -99 | -99 | -93 | -99 | -99 | -99 | -99 | -93 | -99 | -99 |  |  | -96 | -99 | -99 | -99 |  | -94 | -99 | -99 | -99 | -99 | -93 | 0 |  |  |  | 0 | 0 | 0 |  |  | 0 | 0 | 0 | 0 |  | 0 | 0 | 0 | 0 | 0 | 0 | 0 |  |  |  | 0 | 0 | 0 |  |  | 0 | 0 | 0 |  |  | 0 | 0 | 0 | 0 |  | 0 | 0 | 0 | 0 |  | 0 | 0 | 0 | 0 |  | 0 | 0 | 0 | 0 | 0 | 0 | 0 | 0 | 0 | 0 | 0 | 0 | 0 | 0 | 0 | 0 | 0 | 0 | 0 | 0 | 0 | 0 | 0 |  |  | 0 | 0 | 0 |  |  | 0 | 0 | 0 | 0 |  | 0 | 0 | 0 | 0 |  | 0 | 0 | 0 | 0 |  | 0 | 0 | 0 | 0 | 0 | 0 | 0 | 0 | 0 | 0 | 0 | 0 | 0 | 0 | 0 | 0 | 0 | 0 | 0 | 0 | 0 | 0 | 0 |  |  | 0 | 0 | 0 | 0 |  | 0 | 0 | 0 | 0 | 0 | 0
| 5560 | 112 | -99 |  |  |  | -99 | -99 | -99 |  |  | -96 | -99 | -99 | -99 |  | -94 | -99 | -99 | -99 | -99 | -93 | -99 | -99 |  |  | -96 | -99 | -99 | -99 |  | -94 | -99 | -99 | -99 | -99 | -93 | -99 |  |  |  | -99 | -99 | -99 |  |  | -96 | -99 | -99 |  |  | -96 | -99 | -99 | -99 |  | -94 | -99 | -99 | -99 |  | -94 | -99 | -99 | -99 |  | -94 | -99 | -99 | -99 | -99 | -93 | -99 | -99 | -99 | -99 | -93 | -99 | -99 | -99 | -99 | -93 | -99 | -99 | -99 | -99 | -93 | -99 | -99 |  |  | -96 | -99 | -99 |  |  | -96 | -99 | -99 | -99 |  | -94 | -99 | -99 | -99 |  | -94 | -99 | -99 | -99 |  | -94 | -99 | -99 | -99 | -99 | -93 | -99 | -99 | -99 | -99 | -93 | -99 | -99 | -99 | -99 | -93 | -99 | -99 | -99 | -99 | -93 | -99 | -99 |  |  | -96 | -99 | -99 | -99 |  | -94 | -99 | -99 | -99 | -99 | -93 | 0 |  |  |  | 0 | 0 | 0 |  |  | 0 | 0 | 0 | 0 |  | 0 | 0 | 0 | 0 | 0 | 0 | 0 |  |  |  | 0 | 0 | 0 |  |  | 0 | 0 | 0 |  |  | 0 | 0 | 0 | 0 |  | 0 | 0 | 0 | 0 |  | 0 | 0 | 0 | 0 |  | 0 | 0 | 0 | 0 | 0 | 0 | 0 | 0 | 0 | 0 | 0 | 0 | 0 | 0 | 0 | 0 | 0 | 0 | 0 | 0 | 0 | 0 | 0 |  |  | 0 | 0 | 0 |  |  | 0 | 0 | 0 | 0 |  | 0 | 0 | 0 | 0 |  | 0 | 0 | 0 | 0 |  | 0 | 0 | 0 | 0 | 0 | 0 | 0 | 0 | 0 | 0 | 0 | 0 | 0 | 0 | 0 | 0 | 0 | 0 | 0 | 0 | 0 | 0 | 0 |  |  | 0 | 0 | 0 | 0 |  | 0 | 0 | 0 | 0 | 0 | 0 | 0 |  |  |  | 0 | 0 | 0 |  |  | 0 | 0 | 0 | 0 |  | 0 | 0 | 0 | 0 | 0 | 0 | 0 |  |  |  | 0 | 0 | 0 |  |  | 0 | 0 | 0 |  |  | 0 | 0 | 0 | 0 |  | 0 | 0 | 0 | 0 |  | 0 | 0 | 0 | 0 |  | 0 | 0 | 0 | 0 | 0 | 0 | 0 | 0 | 0 | 0 | 0 | 0 | 0 | 0 | 0 | 0 | 0 | 0 | 0 | 0 | 0 | 0 | 0 |  |  | 0 | 0 | 0 |  |  | 0 | 0 | 0 | 0 |  | 0 | 0 | 0 | 0 |  | 0 | 0 | 0 | 0 |  | 0 | 0 | 0 | 0 | 0 | 0 | 0 | 0 | 0 | 0 | 0 | 0 | 0 | 0 | 0 | 0 | 0 | 0 | 0 | 0 | 0 | 0 | 0 |  |  | 0 | 0 | 0 | 0 |  | 0 | 0 | 0 | 0 | 0 | 0
| 5580 | 116 | -99 |  |  |  | -99 | -99 | -99 |  |  | -96 | -99 | -99 | -99 |  | -94 | -99 | -99 | -99 | -99 | -93 | -99 | -99 |  |  | -96 | -99 | -99 | -99 |  | -94 | -99 | -99 | -99 | -99 | -93 | -99 |  |  |  | -99 | -99 | -99 |  |  | -96 | -99 | -99 |  |  | -96 | -99 | -99 | -99 |  | -94 | -99 | -99 | -99 |  | -94 | -99 | -99 | -99 |  | -94 | -99 | -99 | -99 | -99 | -93 | -99 | -99 | -99 | -99 | -93 | -99 | -99 | -99 | -99 | -93 | -99 | -99 | -99 | -99 | -93 | -99 | -99 |  |  | -96 | -99 | -99 |  |  | -96 | -99 | -99 | -99 |  | -94 | -99 | -99 | -99 |  | -94 | -99 | -99 | -99 |  | -94 | -99 | -99 | -99 | -99 | -93 | -99 | -99 | -99 | -99 | -93 | -99 | -99 | -99 | -99 | -93 | -99 | -99 | -99 | -99 | -93 | -99 | -99 |  |  | -96 | -99 | -99 | -99 |  | -94 | -99 | -99 | -99 | -99 | -93 | -99 |  |  |  | -99 | -99 | -99 |  |  | -96 | -99 | -99 | -99 |  | -94 | -99 | -99 | -99 | -99 | -93 | -99 |  |  |  | -99 | -99 | -99 |  |  | -96 | -99 | -99 |  |  | -96 | -99 | -99 | -99 |  | -94 | -99 | -99 | -99 |  | -94 | -99 | -99 | -99 |  | -94 | -99 | -99 | -99 | -99 | -93 | -99 | -99 | -99 | -99 | -93 | -99 | -99 | -99 | -99 | -93 | -99 | -99 | -99 | -99 | -93 | -99 | -99 |  |  | -96 | -99 | -99 |  |  | -96 | -99 | -99 | -99 |  | -94 | -99 | -99 | -99 |  | -94 | -99 | -99 | -99 |  | -94 | -99 | -99 | -99 | -99 | -93 | -99 | -99 | -99 | -99 | -93 | -99 | -99 | -99 | -99 | -93 | -99 | -99 | -99 | -99 | -93 | -99 | -99 |  |  | -96 | -99 | -99 | -99 |  | -94 | -99 | -99 | -99 | -99 | -93 | -99 |  |  |  | -99 | -99 | -99 |  |  | -96 | -99 | -99 | -99 |  | -94 | -99 | -99 | -99 | -99 | -93 | -99 |  |  |  | -99 | -99 | -99 |  |  | -96 | -99 | -99 |  |  | -96 | -99 | -99 | -99 |  | -94 | -99 | -99 | -99 |  | -94 | -99 | -99 | -99 |  | -94 | -99 | -99 | -99 | -99 | -93 | -99 | -99 | -99 | -99 | -93 | -99 | -99 | -99 | -99 | -93 | -99 | -99 | -99 | -99 | -93 | -99 | -99 |  |  | -96 | -99 | -99 |  |  | -96 | -99 | -99 | -99 |  | -94 | -99 | -99 | -99 |  | -94 | -99 | -99 | -99 |  | -94 | -99 | -99 | -99 | -99 | -93 | -99 | -99 | -99 | -99 | -93 | -99 | -99 | -99 | -99 | -93 | -99 | -99 | -99 | -99 | -93 | -99 | -99 |  |  | -96 | -99 | -99 | -99 |  | -94 | -99 | -99 | -99 | -99 | -93
| 5600 | 120 | -99 |  |  |  | -99 | -99 | -99 |  |  | -96 | -99 | -99 | -99 |  | -94 | -99 | -99 | -99 | -99 | -93 | -99 | -99 |  |  | -96 | -99 | -99 | -99 |  | -94 | -99 | -99 | -99 | -99 | -93 | -99 |  |  |  | -99 | -99 | -99 |  |  | -96 | -99 | -99 |  |  | -96 | -99 | -99 | -99 |  | -94 | -99 | -99 | -99 |  | -94 | -99 | -99 | -99 |  | -94 | -99 | -99 | -99 | -99 | -93 | -99 | -99 | -99 | -99 | -93 | -99 | -99 | -99 | -99 | -93 | -99 | -99 | -99 | -99 | -93 | -99 | -99 |  |  | -96 | -99 | -99 |  |  | -96 | -99 | -99 | -99 |  | -94 | -99 | -99 | -99 |  | -94 | -99 | -99 | -99 |  | -94 | -99 | -99 | -99 | -99 | -93 | -99 | -99 | -99 | -99 | -93 | -99 | -99 | -99 | -99 | -93 | -99 | -99 | -99 | -99 | -93 | -99 | -99 |  |  | -96 | -99 | -99 | -99 |  | -94 | -99 | -99 | -99 | -99 | -93 | 0 |  |  |  | 0 | 0 | 0 |  |  | 0 | 0 | 0 | 0 |  | 0 | 0 | 0 | 0 | 0 | 0 | 0 |  |  |  | 0 | 0 | 0 |  |  | 0 | 0 | 0 |  |  | 0 | 0 | 0 | 0 |  | 0 | 0 | 0 | 0 |  | 0 | 0 | 0 | 0 |  | 0 | 0 | 0 | 0 | 0 | 0 | 0 | 0 | 0 | 0 | 0 | 0 | 0 | 0 | 0 | 0 | 0 | 0 | 0 | 0 | 0 | 0 | 0 |  |  | 0 | 0 | 0 |  |  | 0 | 0 | 0 | 0 |  | 0 | 0 | 0 | 0 |  | 0 | 0 | 0 | 0 |  | 0 | 0 | 0 | 0 | 0 | 0 | 0 | 0 | 0 | 0 | 0 | 0 | 0 | 0 | 0 | 0 | 0 | 0 | 0 | 0 | 0 | 0 | 0 |  |  | 0 | 0 | 0 | 0 |  | 0 | 0 | 0 | 0 | 0 | 0 | 0 |  |  |  | 0 | 0 | 0 |  |  | 0 | 0 | 0 | 0 |  | 0 | 0 | 0 | 0 | 0 | 0 | 0 |  |  |  | 0 | 0 | 0 |  |  | 0 | 0 | 0 |  |  | 0 | 0 | 0 | 0 |  | 0 | 0 | 0 | 0 |  | 0 | 0 | 0 | 0 |  | 0 | 0 | 0 | 0 | 0 | 0 | 0 | 0 | 0 | 0 | 0 | 0 | 0 | 0 | 0 | 0 | 0 | 0 | 0 | 0 | 0 | 0 | 0 |  |  | 0 | 0 | 0 |  |  | 0 | 0 | 0 | 0 |  | 0 | 0 | 0 | 0 |  | 0 | 0 | 0 | 0 |  | 0 | 0 | 0 | 0 | 0 | 0 | 0 | 0 | 0 | 0 | 0 | 0 | 0 | 0 | 0 | 0 | 0 | 0 | 0 | 0 | 0 | 0 | 0 |  |  | 0 | 0 | 0 | 0 |  | 0 | 0 | 0 | 0 | 0 | 0
| 5620 | 124 | -99 |  |  |  | -99 | -99 | -99 |  |  | -96 | -99 | -99 | -99 |  | -94 | -99 | -99 | -99 | -99 | -93 | -99 | -99 |  |  | -96 | -99 | -99 | -99 |  | -94 | -99 | -99 | -99 | -99 | -93 | -99 |  |  |  | -99 | -99 | -99 |  |  | -96 | -99 | -99 |  |  | -96 | -99 | -99 | -99 |  | -94 | -99 | -99 | -99 |  | -94 | -99 | -99 | -99 |  | -94 | -99 | -99 | -99 | -99 | -93 | -99 | -99 | -99 | -99 | -93 | -99 | -99 | -99 | -99 | -93 | -99 | -99 | -99 | -99 | -93 | -99 | -99 |  |  | -96 | -99 | -99 |  |  | -96 | -99 | -99 | -99 |  | -94 | -99 | -99 | -99 |  | -94 | -99 | -99 | -99 |  | -94 | -99 | -99 | -99 | -99 | -93 | -99 | -99 | -99 | -99 | -93 | -99 | -99 | -99 | -99 | -93 | -99 | -99 | -99 | -99 | -93 | -99 | -99 |  |  | -96 | -99 | -99 | -99 |  | -94 | -99 | -99 | -99 | -99 | -93 | -99 |  |  |  | -99 | -99 | -99 |  |  | -96 | -99 | -99 | -99 |  | -94 | -99 | -99 | -99 | -99 | -93 | -99 |  |  |  | -99 | -99 | -99 |  |  | -96 | -99 | -99 |  |  | -96 | -99 | -99 | -99 |  | -94 | -99 | -99 | -99 |  | -94 | -99 | -99 | -99 |  | -94 | -99 | -99 | -99 | -99 | -93 | -99 | -99 | -99 | -99 | -93 | -99 | -99 | -99 | -99 | -93 | -99 | -99 | -99 | -99 | -93 | -99 | -99 |  |  | -96 | -99 | -99 |  |  | -96 | -99 | -99 | -99 |  | -94 | -99 | -99 | -99 |  | -94 | -99 | -99 | -99 |  | -94 | -99 | -99 | -99 | -99 | -93 | -99 | -99 | -99 | -99 | -93 | -99 | -99 | -99 | -99 | -93 | -99 | -99 | -99 | -99 | -93 | -99 | -99 |  |  | -96 | -99 | -99 | -99 |  | -94 | -99 | -99 | -99 | -99 | -93 | 0 |  |  |  | 0 | 0 | 0 |  |  | 0 | 0 | 0 | 0 |  | 0 | 0 | 0 | 0 | 0 | 0 | 0 |  |  |  | 0 | 0 | 0 |  |  | 0 | 0 | 0 |  |  | 0 | 0 | 0 | 0 |  | 0 | 0 | 0 | 0 |  | 0 | 0 | 0 | 0 |  | 0 | 0 | 0 | 0 | 0 | 0 | 0 | 0 | 0 | 0 | 0 | 0 | 0 | 0 | 0 | 0 | 0 | 0 | 0 | 0 | 0 | 0 | 0 |  |  | 0 | 0 | 0 |  |  | 0 | 0 | 0 | 0 |  | 0 | 0 | 0 | 0 |  | 0 | 0 | 0 | 0 |  | 0 | 0 | 0 | 0 | 0 | 0 | 0 | 0 | 0 | 0 | 0 | 0 | 0 | 0 | 0 | 0 | 0 | 0 | 0 | 0 | 0 | 0 | 0 |  |  | 0 | 0 | 0 | 0 |  | 0 | 0 | 0 | 0 | 0 | 0
| 5640 | 128 | -99 |  |  |  | -99 | -99 | -99 |  |  | -96 | -99 | -99 | -99 |  | -94 | -99 | -99 | -99 | -99 | -93 | -99 | -99 |  |  | -96 | -99 | -99 | -99 |  | -94 | -99 | -99 | -99 | -99 | -93 | -99 |  |  |  | -99 | -99 | -99 |  |  | -96 | -99 | -99 |  |  | -96 | -99 | -99 | -99 |  | -94 | -99 | -99 | -99 |  | -94 | -99 | -99 | -99 |  | -94 | -99 | -99 | -99 | -99 | -93 | -99 | -99 | -99 | -99 | -93 | -99 | -99 | -99 | -99 | -93 | -99 | -99 | -99 | -99 | -93 | -99 | -99 |  |  | -96 | -99 | -99 |  |  | -96 | -99 | -99 | -99 |  | -94 | -99 | -99 | -99 |  | -94 | -99 | -99 | -99 |  | -94 | -99 | -99 | -99 | -99 | -93 | -99 | -99 | -99 | -99 | -93 | -99 | -99 | -99 | -99 | -93 | -99 | -99 | -99 | -99 | -93 | -99 | -99 |  |  | -96 | -99 | -99 | -99 |  | -94 | -99 | -99 | -99 | -99 | -93 | 0 |  |  |  | 0 | 0 | 0 |  |  | 0 | 0 | 0 | 0 |  | 0 | 0 | 0 | 0 | 0 | 0 | 0 |  |  |  | 0 | 0 | 0 |  |  | 0 | 0 | 0 |  |  | 0 | 0 | 0 | 0 |  | 0 | 0 | 0 | 0 |  | 0 | 0 | 0 | 0 |  | 0 | 0 | 0 | 0 | 0 | 0 | 0 | 0 | 0 | 0 | 0 | 0 | 0 | 0 | 0 | 0 | 0 | 0 | 0 | 0 | 0 | 0 | 0 |  |  | 0 | 0 | 0 |  |  | 0 | 0 | 0 | 0 |  | 0 | 0 | 0 | 0 |  | 0 | 0 | 0 | 0 |  | 0 | 0 | 0 | 0 | 0 | 0 | 0 | 0 | 0 | 0 | 0 | 0 | 0 | 0 | 0 | 0 | 0 | 0 | 0 | 0 | 0 | 0 | 0 |  |  | 0 | 0 | 0 | 0 |  | 0 | 0 | 0 | 0 | 0 | 0 | 0 |  |  |  | 0 | 0 | 0 |  |  | 0 | 0 | 0 | 0 |  | 0 | 0 | 0 | 0 | 0 | 0 | 0 |  |  |  | 0 | 0 | 0 |  |  | 0 | 0 | 0 |  |  | 0 | 0 | 0 | 0 |  | 0 | 0 | 0 | 0 |  | 0 | 0 | 0 | 0 |  | 0 | 0 | 0 | 0 | 0 | 0 | 0 | 0 | 0 | 0 | 0 | 0 | 0 | 0 | 0 | 0 | 0 | 0 | 0 | 0 | 0 | 0 | 0 |  |  | 0 | 0 | 0 |  |  | 0 | 0 | 0 | 0 |  | 0 | 0 | 0 | 0 |  | 0 | 0 | 0 | 0 |  | 0 | 0 | 0 | 0 | 0 | 0 | 0 | 0 | 0 | 0 | 0 | 0 | 0 | 0 | 0 | 0 | 0 | 0 | 0 | 0 | 0 | 0 | 0 |  |  | 0 | 0 | 0 | 0 |  | 0 | 0 | 0 | 0 | 0 | 0
| 5660 | 132 | 17 |  |  |  | 17 | 16 | 16 |  |  | 19 | 14 | 14 | 14 |  | 19 | 13 | 13 | 13 | 13 | 19 | 12 | 12 |  |  | 15 | 9 | 9 | 9 |  | 14 | 6 | 6 | 6 | 6 | 12 | 17 |  |  |  | 17 | 16 | 16 |  |  | 19 | 16 | 16 |  |  | 19 | 14 | 14 | 14 |  | 19 | 14 | 14 | 14 |  | 19 | 14 | 14 | 14 |  | 19 | 13 | 13 | 13 | 13 | 19 | 13 | 13 | 13 | 13 | 19 | 13 | 13 | 13 | 13 | 19 | 13 | 13 | 13 | 13 | 19 | 12 | 12 |  |  | 15 | 16 | 16 |  |  | 19 | 9 | 9 | 9 |  | 14 | 12 | 12 | 12 |  | 17 | 14 | 14 | 14 |  | 19 | 6 | 6 | 6 | 6 | 12 | 9 | 9 | 9 | 9 | 15 | 11 | 11 | 11 | 11 | 17 | 13 | 13 | 13 | 13 | 19 | 16 | 16 |  |  | 19 | 14 | 14 | 14 |  | 19 | 13 | 13 | 13 | 13 | 19 | 17 |  |  |  | 17 | 16 | 16 |  |  | 19 | 14 | 14 | 14 |  | 19 | 13 | 13 | 13 | 13 | 19 | 17 |  |  |  | 17 | 16 | 16 |  |  | 19 | 16 | 16 |  |  | 19 | 14 | 14 | 14 |  | 19 | 14 | 14 | 14 |  | 19 | 14 | 14 | 14 |  | 19 | 13 | 13 | 13 | 13 | 19 | 13 | 13 | 13 | 13 | 19 | 13 | 13 | 13 | 13 | 19 | 13 | 13 | 13 | 13 | 19 | 12 | 12 |  |  | 15 | 16 | 16 |  |  | 19 | 9 | 9 | 9 |  | 14 | 12 | 12 | 12 |  | 17 | 14 | 14 | 14 |  | 19 | 6 | 6 | 6 | 6 | 12 | 9 | 9 | 9 | 9 | 15 | 11 | 11 | 11 | 11 | 17 | 13 | 13 | 13 | 13 | 19 | 16 | 16 |  |  | 19 | 14 | 14 | 14 |  | 19 | 13 | 13 | 13 | 13 | 19 | 17 |  |  |  | 17 | 16 | 16 |  |  | 19 | 14 | 14 | 14 |  | 19 | 13 | 13 | 13 | 13 | 19 | 17 |  |  |  | 17 | 16 | 16 |  |  | 19 | 16 | 16 |  |  | 19 | 14 | 14 | 14 |  | 19 | 14 | 14 | 14 |  | 19 | 14 | 14 | 14 |  | 19 | 13 | 13 | 13 | 13 | 19 | 13 | 13 | 13 | 13 | 19 | 13 | 13 | 13 | 13 | 19 | 13 | 13 | 13 | 13 | 19 | 12 | 12 |  |  | 15 | 16 | 16 |  |  | 19 | 9 | 9 | 9 |  | 14 | 12 | 12 | 12 |  | 17 | 14 | 14 | 14 |  | 19 | 6 | 6 | 6 | 6 | 12 | 9 | 9 | 9 | 9 | 15 | 11 | 11 | 11 | 11 | 17 | 13 | 13 | 13 | 13 | 19 | 16 | 16 |  |  | 19 | 14 | 14 | 14 |  | 19 | 13 | 13 | 13 | 13 | 19
| 5680 | 136 | 17 |  |  |  | 17 | 16 | 16 |  |  | 19 | 14 | 14 | 14 |  | 19 | 13 | 13 | 13 | 13 | 19 | 12 | 12 |  |  | 15 | 9 | 9 | 9 |  | 14 | 6 | 6 | 6 | 6 | 12 | 17 |  |  |  | 17 | 16 | 16 |  |  | 19 | 16 | 16 |  |  | 19 | 14 | 14 | 14 |  | 19 | 14 | 14 | 14 |  | 19 | 14 | 14 | 14 |  | 19 | 13 | 13 | 13 | 13 | 19 | 13 | 13 | 13 | 13 | 19 | 13 | 13 | 13 | 13 | 19 | 13 | 13 | 13 | 13 | 19 | 12 | 12 |  |  | 15 | 16 | 16 |  |  | 19 | 9 | 9 | 9 |  | 14 | 12 | 12 | 12 |  | 17 | 14 | 14 | 14 |  | 19 | 6 | 6 | 6 | 6 | 12 | 9 | 9 | 9 | 9 | 15 | 11 | 11 | 11 | 11 | 17 | 13 | 13 | 13 | 13 | 19 | 16 | 16 |  |  | 19 | 14 | 14 | 14 |  | 19 | 13 | 13 | 13 | 13 | 19 | 0 |  |  |  | 0 | 0 | 0 |  |  | 0 | 0 | 0 | 0 |  | 0 | 0 | 0 | 0 | 0 | 0 | 0 |  |  |  | 0 | 0 | 0 |  |  | 0 | 0 | 0 |  |  | 0 | 0 | 0 | 0 |  | 0 | 0 | 0 | 0 |  | 0 | 0 | 0 | 0 |  | 0 | 0 | 0 | 0 | 0 | 0 | 0 | 0 | 0 | 0 | 0 | 0 | 0 | 0 | 0 | 0 | 0 | 0 | 0 | 0 | 0 | 0 | 0 |  |  | 0 | 0 | 0 |  |  | 0 | 0 | 0 | 0 |  | 0 | 0 | 0 | 0 |  | 0 | 0 | 0 | 0 |  | 0 | 0 | 0 | 0 | 0 | 0 | 0 | 0 | 0 | 0 | 0 | 0 | 0 | 0 | 0 | 0 | 0 | 0 | 0 | 0 | 0 | 0 | 0 |  |  | 0 | 0 | 0 | 0 |  | 0 | 0 | 0 | 0 | 0 | 0 | 0 |  |  |  | 0 | 0 | 0 |  |  | 0 | 0 | 0 | 0 |  | 0 | 0 | 0 | 0 | 0 | 0 | 0 |  |  |  | 0 | 0 | 0 |  |  | 0 | 0 | 0 |  |  | 0 | 0 | 0 | 0 |  | 0 | 0 | 0 | 0 |  | 0 | 0 | 0 | 0 |  | 0 | 0 | 0 | 0 | 0 | 0 | 0 | 0 | 0 | 0 | 0 | 0 | 0 | 0 | 0 | 0 | 0 | 0 | 0 | 0 | 0 | 0 | 0 |  |  | 0 | 0 | 0 |  |  | 0 | 0 | 0 | 0 |  | 0 | 0 | 0 | 0 |  | 0 | 0 | 0 | 0 |  | 0 | 0 | 0 | 0 | 0 | 0 | 0 | 0 | 0 | 0 | 0 | 0 | 0 | 0 | 0 | 0 | 0 | 0 | 0 | 0 | 0 | 0 | 0 |  |  | 0 | 0 | 0 | 0 |  | 0 | 0 | 0 | 0 | 0 | 0
| 5700 | 140 | 17 |  |  |  | 17 | 16 | 16 |  |  | 19 | 14 | 14 | 14 |  | 19 | 13 | 13 | 13 | 13 | 19 | 12 | 12 |  |  | 15 | 9 | 9 | 9 |  | 14 | 6 | 6 | 6 | 6 | 12 | 17 |  |  |  | 17 | 16 | 16 |  |  | 19 | 16 | 16 |  |  | 19 | 14 | 14 | 14 |  | 19 | 14 | 14 | 14 |  | 19 | 14 | 14 | 14 |  | 19 | 13 | 13 | 13 | 13 | 19 | 13 | 13 | 13 | 13 | 19 | 13 | 13 | 13 | 13 | 19 | 13 | 13 | 13 | 13 | 19 | 12 | 12 |  |  | 15 | 16 | 16 |  |  | 19 | 9 | 9 | 9 |  | 14 | 12 | 12 | 12 |  | 17 | 14 | 14 | 14 |  | 19 | 6 | 6 | 6 | 6 | 12 | 9 | 9 | 9 | 9 | 15 | 11 | 11 | 11 | 11 | 17 | 13 | 13 | 13 | 13 | 19 | 16 | 16 |  |  | 19 | 14 | 14 | 14 |  | 19 | 13 | 13 | 13 | 13 | 19 | 17 |  |  |  | 17 | 16 | 16 |  |  | 19 | 14 | 14 | 14 |  | 19 | 13 | 13 | 13 | 13 | 19 | 17 |  |  |  | 17 | 16 | 16 |  |  | 19 | 16 | 16 |  |  | 19 | 14 | 14 | 14 |  | 19 | 14 | 14 | 14 |  | 19 | 14 | 14 | 14 |  | 19 | 13 | 13 | 13 | 13 | 19 | 13 | 13 | 13 | 13 | 19 | 13 | 13 | 13 | 13 | 19 | 13 | 13 | 13 | 13 | 19 | 12 | 12 |  |  | 15 | 16 | 16 |  |  | 19 | 9 | 9 | 9 |  | 14 | 12 | 12 | 12 |  | 17 | 14 | 14 | 14 |  | 19 | 6 | 6 | 6 | 6 | 12 | 9 | 9 | 9 | 9 | 15 | 11 | 11 | 11 | 11 | 17 | 13 | 13 | 13 | 13 | 19 | 16 | 16 |  |  | 19 | 14 | 14 | 14 |  | 19 | 13 | 13 | 13 | 13 | 19 | 0 |  |  |  | 0 | 0 | 0 |  |  | 0 | 0 | 0 | 0 |  | 0 | 0 | 0 | 0 | 0 | 0 | 0 |  |  |  | 0 | 0 | 0 |  |  | 0 | 0 | 0 |  |  | 0 | 0 | 0 | 0 |  | 0 | 0 | 0 | 0 |  | 0 | 0 | 0 | 0 |  | 0 | 0 | 0 | 0 | 0 | 0 | 0 | 0 | 0 | 0 | 0 | 0 | 0 | 0 | 0 | 0 | 0 | 0 | 0 | 0 | 0 | 0 | 0 |  |  | 0 | 0 | 0 |  |  | 0 | 0 | 0 | 0 |  | 0 | 0 | 0 | 0 |  | 0 | 0 | 0 | 0 |  | 0 | 0 | 0 | 0 | 0 | 0 | 0 | 0 | 0 | 0 | 0 | 0 | 0 | 0 | 0 | 0 | 0 | 0 | 0 | 0 | 0 | 0 | 0 |  |  | 0 | 0 | 0 | 0 |  | 0 | 0 | 0 | 0 | 0 | 0
| 5720 | 144 | 17 |  |  |  | 17 | 16 | 16 |  |  | 19 | 14 | 14 | 14 |  | 19 | 13 | 13 | 13 | 13 | 19 | 12 | 12 |  |  | 15 | 9 | 9 | 9 |  | 14 | 6 | 6 | 6 | 6 | 12 | 17 |  |  |  | 17 | 16 | 16 |  |  | 19 | 16 | 16 |  |  | 19 | 14 | 14 | 14 |  | 19 | 14 | 14 | 14 |  | 19 | 14 | 14 | 14 |  | 19 | 13 | 13 | 13 | 13 | 19 | 13 | 13 | 13 | 13 | 19 | 13 | 13 | 13 | 13 | 19 | 13 | 13 | 13 | 13 | 19 | 12 | 12 |  |  | 15 | 16 | 16 |  |  | 19 | 9 | 9 | 9 |  | 14 | 12 | 12 | 12 |  | 17 | 14 | 14 | 14 |  | 19 | 6 | 6 | 6 | 6 | 12 | 9 | 9 | 9 | 9 | 15 | 11 | 11 | 11 | 11 | 17 | 13 | 13 | 13 | 13 | 19 | 16 | 16 |  |  | 19 | 14 | 14 | 14 |  | 19 | 13 | 13 | 13 | 13 | 19 | 0 |  |  |  | 0 | 0 | 0 |  |  | 0 | 0 | 0 | 0 |  | 0 | 0 | 0 | 0 | 0 | 0 | 0 |  |  |  | 0 | 0 | 0 |  |  | 0 | 0 | 0 |  |  | 0 | 0 | 0 | 0 |  | 0 | 0 | 0 | 0 |  | 0 | 0 | 0 | 0 |  | 0 | 0 | 0 | 0 | 0 | 0 | 0 | 0 | 0 | 0 | 0 | 0 | 0 | 0 | 0 | 0 | 0 | 0 | 0 | 0 | 0 | 0 | 0 |  |  | 0 | 0 | 0 |  |  | 0 | 0 | 0 | 0 |  | 0 | 0 | 0 | 0 |  | 0 | 0 | 0 | 0 |  | 0 | 0 | 0 | 0 | 0 | 0 | 0 | 0 | 0 | 0 | 0 | 0 | 0 | 0 | 0 | 0 | 0 | 0 | 0 | 0 | 0 | 0 | 0 |  |  | 0 | 0 | 0 | 0 |  | 0 | 0 | 0 | 0 | 0 | 0 | 0 |  |  |  | 0 | 0 | 0 |  |  | 0 | 0 | 0 | 0 |  | 0 | 0 | 0 | 0 | 0 | 0 | 0 |  |  |  | 0 | 0 | 0 |  |  | 0 | 0 | 0 |  |  | 0 | 0 | 0 | 0 |  | 0 | 0 | 0 | 0 |  | 0 | 0 | 0 | 0 |  | 0 | 0 | 0 | 0 | 0 | 0 | 0 | 0 | 0 | 0 | 0 | 0 | 0 | 0 | 0 | 0 | 0 | 0 | 0 | 0 | 0 | 0 | 0 |  |  | 0 | 0 | 0 |  |  | 0 | 0 | 0 | 0 |  | 0 | 0 | 0 | 0 |  | 0 | 0 | 0 | 0 |  | 0 | 0 | 0 | 0 | 0 | 0 | 0 | 0 | 0 | 0 | 0 | 0 | 0 | 0 | 0 | 0 | 0 | 0 | 0 | 0 | 0 | 0 | 0 |  |  | 0 | 0 | 0 | 0 |  | 0 | 0 | 0 | 0 | 0 | 0
UNII-3 | 5745 | 149 | 17 |  |  |  | 17 | 16 | 16 |  |  | 19 | 14 | 14 | 14 |  | 19 | 13 | 13 | 13 | 13 | 19 | 12 | 12 |  |  | 15 | 9 | 9 | 9 |  | 14 | 6 | 6 | 6 | 6 | 12 | 17 |  |  |  | 17 | 16 | 16 |  |  | 19 | 16 | 16 |  |  | 19 | 14 | 14 | 14 |  | 19 | 14 | 14 | 14 |  | 19 | 14 | 14 | 14 |  | 19 | 13 | 13 | 13 | 13 | 19 | 13 | 13 | 13 | 13 | 19 | 13 | 13 | 13 | 13 | 19 | 13 | 13 | 13 | 13 | 19 | 12 | 12 |  |  | 15 | 16 | 16 |  |  | 19 | 9 | 9 | 9 |  | 14 | 12 | 12 | 12 |  | 17 | 14 | 14 | 14 |  | 19 | 6 | 6 | 6 | 6 | 12 | 9 | 9 | 9 | 9 | 15 | 11 | 11 | 11 | 11 | 17 | 13 | 13 | 13 | 13 | 19 | 16 | 16 |  |  | 19 | 14 | 14 | 14 |  | 19 | 13 | 13 | 13 | 13 | 19 | 17 |  |  |  | 17 | 16 | 16 |  |  | 19 | 14 | 14 | 14 |  | 19 | 13 | 13 | 13 | 13 | 19 | 17 |  |  |  | 17 | 16 | 16 |  |  | 19 | 16 | 16 |  |  | 19 | 14 | 14 | 14 |  | 19 | 14 | 14 | 14 |  | 19 | 14 | 14 | 14 |  | 19 | 13 | 13 | 13 | 13 | 19 | 13 | 13 | 13 | 13 | 19 | 13 | 13 | 13 | 13 | 19 | 13 | 13 | 13 | 13 | 19 | 12 | 12 |  |  | 15 | 16 | 16 |  |  | 19 | 9 | 9 | 9 |  | 14 | 12 | 12 | 12 |  | 17 | 14 | 14 | 14 |  | 19 | 6 | 6 | 6 | 6 | 12 | 9 | 9 | 9 | 9 | 15 | 11 | 11 | 11 | 11 | 17 | 13 | 13 | 13 | 13 | 19 | 16 | 16 |  |  | 19 | 14 | 14 | 14 |  | 19 | 13 | 13 | 13 | 13 | 19 | 17 |  |  |  | 17 | 16 | 16 |  |  | 19 | 14 | 14 | 14 |  | 19 | 13 | 13 | 13 | 13 | 19 | 17 |  |  |  | 17 | 16 | 16 |  |  | 19 | 16 | 16 |  |  | 19 | 14 | 14 | 14 |  | 19 | 14 | 14 | 14 |  | 19 | 14 | 14 | 14 |  | 19 | 13 | 13 | 13 | 13 | 19 | 13 | 13 | 13 | 13 | 19 | 13 | 13 | 13 | 13 | 19 | 13 | 13 | 13 | 13 | 19 | 12 | 12 |  |  | 15 | 16 | 16 |  |  | 19 | 9 | 9 | 9 |  | 14 | 12 | 12 | 12 |  | 17 | 14 | 14 | 14 |  | 19 | 6 | 6 | 6 | 6 | 12 | 9 | 9 | 9 | 9 | 15 | 11 | 11 | 11 | 11 | 17 | 13 | 13 | 13 | 13 | 19 | 16 | 16 |  |  | 19 | 14 | 14 | 14 |  | 19 | 13 | 13 | 13 | 13 | 19
| 5765 | 153 | 17 |  |  |  | 17 | 16 | 16 |  |  | 19 | 14 | 14 | 14 |  | 19 | 13 | 13 | 13 | 13 | 19 | 12 | 12 |  |  | 15 | 9 | 9 | 9 |  | 14 | 6 | 6 | 6 | 6 | 12 | 17 |  |  |  | 17 | 16 | 16 |  |  | 19 | 16 | 16 |  |  | 19 | 14 | 14 | 14 |  | 19 | 14 | 14 | 14 |  | 19 | 14 | 14 | 14 |  | 19 | 13 | 13 | 13 | 13 | 19 | 13 | 13 | 13 | 13 | 19 | 13 | 13 | 13 | 13 | 19 | 13 | 13 | 13 | 13 | 19 | 12 | 12 |  |  | 15 | 16 | 16 |  |  | 19 | 9 | 9 | 9 |  | 14 | 12 | 12 | 12 |  | 17 | 14 | 14 | 14 |  | 19 | 6 | 6 | 6 | 6 | 12 | 9 | 9 | 9 | 9 | 15 | 11 | 11 | 11 | 11 | 17 | 13 | 13 | 13 | 13 | 19 | 16 | 16 |  |  | 19 | 14 | 14 | 14 |  | 19 | 13 | 13 | 13 | 13 | 19 | 0 |  |  |  | 0 | 0 | 0 |  |  | 0 | 0 | 0 | 0 |  | 0 | 0 | 0 | 0 | 0 | 0 | 0 |  |  |  | 0 | 0 | 0 |  |  | 0 | 0 | 0 |  |  | 0 | 0 | 0 | 0 |  | 0 | 0 | 0 | 0 |  | 0 | 0 | 0 | 0 |  | 0 | 0 | 0 | 0 | 0 | 0 | 0 | 0 | 0 | 0 | 0 | 0 | 0 | 0 | 0 | 0 | 0 | 0 | 0 | 0 | 0 | 0 | 0 |  |  | 0 | 0 | 0 |  |  | 0 | 0 | 0 | 0 |  | 0 | 0 | 0 | 0 |  | 0 | 0 | 0 | 0 |  | 0 | 0 | 0 | 0 | 0 | 0 | 0 | 0 | 0 | 0 | 0 | 0 | 0 | 0 | 0 | 0 | 0 | 0 | 0 | 0 | 0 | 0 | 0 |  |  | 0 | 0 | 0 | 0 |  | 0 | 0 | 0 | 0 | 0 | 0 | 0 |  |  |  | 0 | 0 | 0 |  |  | 0 | 0 | 0 | 0 |  | 0 | 0 | 0 | 0 | 0 | 0 | 0 |  |  |  | 0 | 0 | 0 |  |  | 0 | 0 | 0 |  |  | 0 | 0 | 0 | 0 |  | 0 | 0 | 0 | 0 |  | 0 | 0 | 0 | 0 |  | 0 | 0 | 0 | 0 | 0 | 0 | 0 | 0 | 0 | 0 | 0 | 0 | 0 | 0 | 0 | 0 | 0 | 0 | 0 | 0 | 0 | 0 | 0 |  |  | 0 | 0 | 0 |  |  | 0 | 0 | 0 | 0 |  | 0 | 0 | 0 | 0 |  | 0 | 0 | 0 | 0 |  | 0 | 0 | 0 | 0 | 0 | 0 | 0 | 0 | 0 | 0 | 0 | 0 | 0 | 0 | 0 | 0 | 0 | 0 | 0 | 0 | 0 | 0 | 0 |  |  | 0 | 0 | 0 | 0 |  | 0 | 0 | 0 | 0 | 0 | 0
| 5785 | 157 | 17 |  |  |  | 17 | 16 | 16 |  |  | 19 | 14 | 14 | 14 |  | 19 | 13 | 13 | 13 | 13 | 19 | 12 | 12 |  |  | 15 | 9 | 9 | 9 |  | 14 | 6 | 6 | 6 | 6 | 12 | 17 |  |  |  | 17 | 16 | 16 |  |  | 19 | 16 | 16 |  |  | 19 | 14 | 14 | 14 |  | 19 | 14 | 14 | 14 |  | 19 | 14 | 14 | 14 |  | 19 | 13 | 13 | 13 | 13 | 19 | 13 | 13 | 13 | 13 | 19 | 13 | 13 | 13 | 13 | 19 | 13 | 13 | 13 | 13 | 19 | 12 | 12 |  |  | 15 | 16 | 16 |  |  | 19 | 9 | 9 | 9 |  | 14 | 12 | 12 | 12 |  | 17 | 14 | 14 | 14 |  | 19 | 6 | 6 | 6 | 6 | 12 | 9 | 9 | 9 | 9 | 15 | 11 | 11 | 11 | 11 | 17 | 13 | 13 | 13 | 13 | 19 | 16 | 16 |  |  | 19 | 14 | 14 | 14 |  | 19 | 13 | 13 | 13 | 13 | 19 | 17 |  |  |  | 17 | 16 | 16 |  |  | 19 | 14 | 14 | 14 |  | 19 | 13 | 13 | 13 | 13 | 19 | 17 |  |  |  | 17 | 16 | 16 |  |  | 19 | 16 | 16 |  |  | 19 | 14 | 14 | 14 |  | 19 | 14 | 14 | 14 |  | 19 | 14 | 14 | 14 |  | 19 | 13 | 13 | 13 | 13 | 19 | 13 | 13 | 13 | 13 | 19 | 13 | 13 | 13 | 13 | 19 | 13 | 13 | 13 | 13 | 19 | 12 | 12 |  |  | 15 | 16 | 16 |  |  | 19 | 9 | 9 | 9 |  | 14 | 12 | 12 | 12 |  | 17 | 14 | 14 | 14 |  | 19 | 6 | 6 | 6 | 6 | 12 | 9 | 9 | 9 | 9 | 15 | 11 | 11 | 11 | 11 | 17 | 13 | 13 | 13 | 13 | 19 | 16 | 16 |  |  | 19 | 14 | 14 | 14 |  | 19 | 13 | 13 | 13 | 13 | 19 | 0 |  |  |  | 0 | 0 | 0 |  |  | 0 | 0 | 0 | 0 |  | 0 | 0 | 0 | 0 | 0 | 0 | 0 |  |  |  | 0 | 0 | 0 |  |  | 0 | 0 | 0 |  |  | 0 | 0 | 0 | 0 |  | 0 | 0 | 0 | 0 |  | 0 | 0 | 0 | 0 |  | 0 | 0 | 0 | 0 | 0 | 0 | 0 | 0 | 0 | 0 | 0 | 0 | 0 | 0 | 0 | 0 | 0 | 0 | 0 | 0 | 0 | 0 | 0 |  |  | 0 | 0 | 0 |  |  | 0 | 0 | 0 | 0 |  | 0 | 0 | 0 | 0 |  | 0 | 0 | 0 | 0 |  | 0 | 0 | 0 | 0 | 0 | 0 | 0 | 0 | 0 | 0 | 0 | 0 | 0 | 0 | 0 | 0 | 0 | 0 | 0 | 0 | 0 | 0 | 0 |  |  | 0 | 0 | 0 | 0 |  | 0 | 0 | 0 | 0 | 0 | 0
| 5805 | 161 | 17 |  |  |  | 17 | 16 | 16 |  |  | 19 | 14 | 14 | 14 |  | 19 | 13 | 13 | 13 | 13 | 19 | 12 | 12 |  |  | 15 | 9 | 9 | 9 |  | 14 | 6 | 6 | 6 | 6 | 12 | 17 |  |  |  | 17 | 16 | 16 |  |  | 19 | 16 | 16 |  |  | 19 | 14 | 14 | 14 |  | 19 | 14 | 14 | 14 |  | 19 | 14 | 14 | 14 |  | 19 | 13 | 13 | 13 | 13 | 19 | 13 | 13 | 13 | 13 | 19 | 13 | 13 | 13 | 13 | 19 | 13 | 13 | 13 | 13 | 19 | 12 | 12 |  |  | 15 | 16 | 16 |  |  | 19 | 9 | 9 | 9 |  | 14 | 12 | 12 | 12 |  | 17 | 14 | 14 | 14 |  | 19 | 6 | 6 | 6 | 6 | 12 | 9 | 9 | 9 | 9 | 15 | 11 | 11 | 11 | 11 | 17 | 13 | 13 | 13 | 13 | 19 | 16 | 16 |  |  | 19 | 14 | 14 | 14 |  | 19 | 13 | 13 | 13 | 13 | 19 | 0 |  |  |  | 0 | 0 | 0 |  |  | 0 | 0 | 0 | 0 |  | 0 | 0 | 0 | 0 | 0 | 0 | 0 |  |  |  | 0 | 0 | 0 |  |  | 0 | 0 | 0 |  |  | 0 | 0 | 0 | 0 |  | 0 | 0 | 0 | 0 |  | 0 | 0 | 0 | 0 |  | 0 | 0 | 0 | 0 | 0 | 0 | 0 | 0 | 0 | 0 | 0 | 0 | 0 | 0 | 0 | 0 | 0 | 0 | 0 | 0 | 0 | 0 | 0 |  |  | 0 | 0 | 0 |  |  | 0 | 0 | 0 | 0 |  | 0 | 0 | 0 | 0 |  | 0 | 0 | 0 | 0 |  | 0 | 0 | 0 | 0 | 0 | 0 | 0 | 0 | 0 | 0 | 0 | 0 | 0 | 0 | 0 | 0 | 0 | 0 | 0 | 0 | 0 | 0 | 0 |  |  | 0 | 0 | 0 | 0 |  | 0 | 0 | 0 | 0 | 0 | 0 | 0 |  |  |  | 0 | 0 | 0 |  |  | 0 | 0 | 0 | 0 |  | 0 | 0 | 0 | 0 | 0 | 0 | 0 |  |  |  | 0 | 0 | 0 |  |  | 0 | 0 | 0 |  |  | 0 | 0 | 0 | 0 |  | 0 | 0 | 0 | 0 |  | 0 | 0 | 0 | 0 |  | 0 | 0 | 0 | 0 | 0 | 0 | 0 | 0 | 0 | 0 | 0 | 0 | 0 | 0 | 0 | 0 | 0 | 0 | 0 | 0 | 0 | 0 | 0 |  |  | 0 | 0 | 0 |  |  | 0 | 0 | 0 | 0 |  | 0 | 0 | 0 | 0 |  | 0 | 0 | 0 | 0 |  | 0 | 0 | 0 | 0 | 0 | 0 | 0 | 0 | 0 | 0 | 0 | 0 | 0 | 0 | 0 | 0 | 0 | 0 | 0 | 0 | 0 | 0 | 0 |  |  | 0 | 0 | 0 | 0 |  | 0 | 0 | 0 | 0 | 0 | 0
5.8 ISM | 5825 | 165 | 17 |  |  |  | 17 | 16 | 16 |  |  | 19 | 14 | 14 | 14 |  | 19 | 13 | 13 | 13 | 13 | 19 | 12 | 12 |  |  | 15 | 9 | 9 | 9 |  | 14 | 6 | 6 | 6 | 6 | 12 | 17 |  |  |  | 17 | 16 | 16 |  |  | 19 | 16 | 16 |  |  | 19 | 14 | 14 | 14 |  | 19 | 14 | 14 | 14 |  | 19 | 14 | 14 | 14 |  | 19 | 13 | 13 | 13 | 13 | 19 | 13 | 13 | 13 | 13 | 19 | 13 | 13 | 13 | 13 | 19 | 13 | 13 | 13 | 13 | 19 | 12 | 12 |  |  | 15 | 16 | 16 |  |  | 19 | 9 | 9 | 9 |  | 14 | 12 | 12 | 12 |  | 17 | 14 | 14 | 14 |  | 19 | 6 | 6 | 6 | 6 | 12 | 9 | 9 | 9 | 9 | 15 | 11 | 11 | 11 | 11 | 17 | 13 | 13 | 13 | 13 | 19 | 16 | 16 |  |  | 19 | 14 | 14 | 14 |  | 19 | 13 | 13 | 13 | 13 | 19 | -99 |  |  |  | -99 | -99 | -99 |  |  | -96 | -99 | -99 | -99 |  | -94 | -99 | -99 | -99 | -99 | -93 | -99 |  |  |  | -99 | -99 | -99 |  |  | -96 | -99 | -99 |  |  | -96 | -99 | -99 | -99 |  | -94 | -99 | -99 | -99 |  | -94 | -99 | -99 | -99 |  | -94 | -99 | -99 | -99 | -99 | -93 | -99 | -99 | -99 | -99 | -93 | -99 | -99 | -99 | -99 | -93 | -99 | -99 | -99 | -99 | -93 | -99 | -99 |  |  | -96 | -99 | -99 |  |  | -96 | -99 | -99 | -99 |  | -94 | -99 | -99 | -99 |  | -94 | -99 | -99 | -99 |  | -94 | -99 | -99 | -99 | -99 | -93 | -99 | -99 | -99 | -99 | -93 | -99 | -99 | -99 | -99 | -93 | -99 | -99 | -99 | -99 | -93 | -99 | -99 |  |  | -96 | -99 | -99 | -99 |  | -94 | -99 | -99 | -99 | -99 | -93 | -99 |  |  |  | -99 | -99 | -99 |  |  | -96 | -99 | -99 | -99 |  | -94 | -99 | -99 | -99 | -99 | -93 | -99 |  |  |  | -99 | -99 | -99 |  |  | -96 | -99 | -99 |  |  | -96 | -99 | -99 | -99 |  | -94 | -99 | -99 | -99 |  | -94 | -99 | -99 | -99 |  | -94 | -99 | -99 | -99 | -99 | -93 | -99 | -99 | -99 | -99 | -93 | -99 | -99 | -99 | -99 | -93 | -99 | -99 | -99 | -99 | -93 | -99 | -99 |  |  | -96 | -99 | -99 |  |  | -96 | -99 | -99 | -99 |  | -94 | -99 | -99 | -99 |  | -94 | -99 | -99 | -99 |  | -94 | -99 | -99 | -99 | -99 | -93 | -99 | -99 | -99 | -99 | -93 | -99 | -99 | -99 | -99 | -93 | -99 | -99 | -99 | -99 | -93 | -99 | -99 |  |  | -96 | -99 | -99 | -99 |  | -94 | -99 | -99 | -99 | -99 | -93
| 5845 | 169 | -99 |  |  |  | -99 | -99 | -99 |  |  | -96 | -99 | -99 | -99 |  | -94 | -99 | -99 | -99 | -99 | -93 | -99 | -99 |  |  | -96 | -99 | -99 | -99 |  | -94 | -99 | -99 | -99 | -99 | -93 | -99 |  |  |  | -99 | -99 | -99 |  |  | -96 | -99 | -99 |  |  | -96 | -99 | -99 | -99 |  | -94 | -99 | -99 | -99 |  | -94 | -99 | -99 | -99 |  | -94 | -99 | -99 | -99 | -99 | -93 | -99 | -99 | -99 | -99 | -93 | -99 | -99 | -99 | -99 | -93 | -99 | -99 | -99 | -99 | -93 | -99 | -99 |  |  | -96 | -99 | -99 |  |  | -96 | -99 | -99 | -99 |  | -94 | -99 | -99 | -99 |  | -94 | -99 | -99 | -99 |  | -94 | -99 | -99 | -99 | -99 | -93 | -99 | -99 | -99 | -99 | -93 | -99 | -99 | -99 | -99 | -93 | -99 | -99 | -99 | -99 | -93 | -99 | -99 |  |  | -96 | -99 | -99 | -99 |  | -94 | -99 | -99 | -99 | -99 | -93 | -99 |  |  |  | -99 | -99 | -99 |  |  | -96 | -99 | -99 | -99 |  | -94 | -99 | -99 | -99 | -99 | -93 | -99 |  |  |  | -99 | -99 | -99 |  |  | -96 | -99 | -99 |  |  | -96 | -99 | -99 | -99 |  | -94 | -99 | -99 | -99 |  | -94 | -99 | -99 | -99 |  | -94 | -99 | -99 | -99 | -99 | -93 | -99 | -99 | -99 | -99 | -93 | -99 | -99 | -99 | -99 | -93 | -99 | -99 | -99 | -99 | -93 | -99 | -99 |  |  | -96 | -99 | -99 |  |  | -96 | -99 | -99 | -99 |  | -94 | -99 | -99 | -99 |  | -94 | -99 | -99 | -99 |  | -94 | -99 | -99 | -99 | -99 | -93 | -99 | -99 | -99 | -99 | -93 | -99 | -99 | -99 | -99 | -93 | -99 | -99 | -99 | -99 | -93 | -99 | -99 |  |  | -96 | -99 | -99 | -99 |  | -94 | -99 | -99 | -99 | -99 | -93 | -99 |  |  |  | -99 | -99 | -99 |  |  | -96 | -99 | -99 | -99 |  | -94 | -99 | -99 | -99 | -99 | -93 | -99 |  |  |  | -99 | -99 | -99 |  |  | -96 | -99 | -99 |  |  | -96 | -99 | -99 | -99 |  | -94 | -99 | -99 | -99 |  | -94 | -99 | -99 | -99 |  | -94 | -99 | -99 | -99 | -99 | -93 | -99 | -99 | -99 | -99 | -93 | -99 | -99 | -99 | -99 | -93 | -99 | -99 | -99 | -99 | -93 | -99 | -99 |  |  | -96 | -99 | -99 |  |  | -96 | -99 | -99 | -99 |  | -94 | -99 | -99 | -99 |  | -94 | -99 | -99 | -99 |  | -94 | -99 | -99 | -99 | -99 | -93 | -99 | -99 | -99 | -99 | -93 | -99 | -99 | -99 | -99 | -93 | -99 | -99 | -99 | -99 | -93 | -99 | -99 |  |  | -96 | -99 | -99 | -99 |  | -94 | -99 | -99 | -99 | -99 | -93
| 5865 | 173 | -99 |  |  |  | -99 | -99 | -99 |  |  | -96 | -99 | -99 | -99 |  | -94 | -99 | -99 | -99 | -99 | -93 | -99 | -99 |  |  | -96 | -99 | -99 | -99 |  | -94 | -99 | -99 | -99 | -99 | -93 | -99 |  |  |  | -99 | -99 | -99 |  |  | -96 | -99 | -99 |  |  | -96 | -99 | -99 | -99 |  | -94 | -99 | -99 | -99 |  | -94 | -99 | -99 | -99 |  | -94 | -99 | -99 | -99 | -99 | -93 | -99 | -99 | -99 | -99 | -93 | -99 | -99 | -99 | -99 | -93 | -99 | -99 | -99 | -99 | -93 | -99 | -99 |  |  | -96 | -99 | -99 |  |  | -96 | -99 | -99 | -99 |  | -94 | -99 | -99 | -99 |  | -94 | -99 | -99 | -99 |  | -94 | -99 | -99 | -99 | -99 | -93 | -99 | -99 | -99 | -99 | -93 | -99 | -99 | -99 | -99 | -93 | -99 | -99 | -99 | -99 | -93 | -99 | -99 |  |  | -96 | -99 | -99 | -99 |  | -94 | -99 | -99 | -99 | -99 | -93 | 0 |  |  |  | 0 | 0 | 0 |  |  | 0 | 0 | 0 | 0 |  | 0 | 0 | 0 | 0 | 0 | 0 | 0 |  |  |  | 0 | 0 | 0 |  |  | 0 | 0 | 0 |  |  | 0 | 0 | 0 | 0 |  | 0 | 0 | 0 | 0 |  | 0 | 0 | 0 | 0 |  | 0 | 0 | 0 | 0 | 0 | 0 | 0 | 0 | 0 | 0 | 0 | 0 | 0 | 0 | 0 | 0 | 0 | 0 | 0 | 0 | 0 | 0 | 0 |  |  | 0 | 0 | 0 |  |  | 0 | 0 | 0 | 0 |  | 0 | 0 | 0 | 0 |  | 0 | 0 | 0 | 0 |  | 0 | 0 | 0 | 0 | 0 | 0 | 0 | 0 | 0 | 0 | 0 | 0 | 0 | 0 | 0 | 0 | 0 | 0 | 0 | 0 | 0 | 0 | 0 |  |  | 0 | 0 | 0 | 0 |  | 0 | 0 | 0 | 0 | 0 | 0 | -99 |  |  |  | -99 | -99 | -99 |  |  | -96 | -99 | -99 | -99 |  | -94 | -99 | -99 | -99 | -99 | -93 | -99 |  |  |  | -99 | -99 | -99 |  |  | -96 | -99 | -99 |  |  | -96 | -99 | -99 | -99 |  | -94 | -99 | -99 | -99 |  | -94 | -99 | -99 | -99 |  | -94 | -99 | -99 | -99 | -99 | -93 | -99 | -99 | -99 | -99 | -93 | -99 | -99 | -99 | -99 | -93 | -99 | -99 | -99 | -99 | -93 | -99 | -99 |  |  | -96 | -99 | -99 |  |  | -96 | -99 | -99 | -99 |  | -94 | -99 | -99 | -99 |  | -94 | -99 | -99 | -99 |  | -94 | -99 | -99 | -99 | -99 | -93 | -99 | -99 | -99 | -99 | -93 | -99 | -99 | -99 | -99 | -93 | -99 | -99 | -99 | -99 | -93 | -99 | -99 |  |  | -96 | -99 | -99 | -99 |  | -94 | -99 | -99 | -99 | -99 | -93
5 GHz Max Power (in dBm)
Regulatory Domain: -R, Antenna Gain: 5 dBi
DFS Channels Are In Italics |  |  | Non HT20 | [19 empty] | Non HT20 - Beam Form | [14 empty] | HT/VHT20 | [49 empty] | HT/VHT20 - Beam Form | [44 empty] | HT/VHT20 - STBC | [14 empty] | Non HT40 | [19 empty] | HT/VHT40 | [49 empty] | HT/VHT40 - Beam Form | [44 empty] | HT/VHT40 - STBC | [14 empty] | Non HT80 | [19 empty] | VHT80 | [49 empty] | VHT80 - Beam Form | [44 empty] | VHT80 - STBC
|  |  | Single Antenna |  |  |  |  | Dual Antennas |  |  |  |  | Triple Antennas |  |  |  |  | Quad Antennas |  |  |  |  | Dual Antennas |  |  |  |  | Triple Antennas |  |  |  |  | Quad Antennas |  |  |  |  | Single Antenna |  |  |  |  | Dual Antennas |  |  |  |  | Dual Antennas |  |  |  |  | Triple Antennas |  |  |  |  | Triple Antennas |  |  |  |  | Triple Antennas |  |  |  |  | Quad Antennas |  |  |  |  | Quad Antennas |  |  |  |  | Quad Antennas |  |  |  |  | Quad Antennas |  |  |  |  | Dual Antennas |  |  |  |  | Dual Antennas |  |  |  |  | Triple Antennas |  |  |  |  | Triple Antennas |  |  |  |  | Triple Antennas |  |  |  |  | Quad Antennas |  |  |  |  | Quad Antennas |  |  |  |  | Quad Antennas |  |  |  |  | Quad Antennas |  |  |  |  | Dual Antennas |  |  |  |  | Triple Antennas |  |  |  |  | Quad Antennas |  |  |  |  | Single Antenna |  |  |  |  | Dual Antennas |  |  |  |  | Triple Antennas |  |  |  |  | Quad Antennas |  |  |  |  | Single Antenna |  |  |  |  | Dual Antennas |  |  |  |  | Dual Antennas |  |  |  |  | Triple Antennas |  |  |  |  | Triple Antennas |  |  |  |  | Triple Antennas |  |  |  |  | Quad Antennas |  |  |  |  | Quad Antennas |  |  |  |  | Quad Antennas |  |  |  |  | Quad Antennas |  |  |  |  | Dual Antennas |  |  |  |  | Dual Antennas |  |  |  |  | Triple Antennas |  |  |  |  | Triple Antennas |  |  |  |  | Triple Antennas |  |  |  |  | Quad Antennas |  |  |  |  | Quad Antennas |  |  |  |  | Quad Antennas |  |  |  |  | Quad Antennas |  |  |  |  | Dual Antennas |  |  |  |  | Triple Antennas |  |  |  |  | Quad Antennas |  |  |  |  | Single Antenna |  |  |  |  | Dual Antennas |  |  |  |  | Triple Antennas |  |  |  |  | Quad Antennas |  |  |  |  | Single Antenna |  |  |  |  | Dual Antennas |  |  |  |  | Dual Antennas |  |  |  |  | Triple Antennas |  |  |  |  | Triple Antennas |  |  |  |  | Triple Antennas |  |  |  |  | Quad Antennas |  |  |  |  | Quad Antennas |  |  |  |  | Quad Antennas |  |  |  |  | Quad Antennas |  |  |  |  | Dual Antennas |  |  |  |  | Dual Antennas |  |  |  |  | Triple Antennas |  |  |  |  | Triple Antennas |  |  |  |  | Triple Antennas |  |  |  |  | Quad Antennas |  |  |  |  | Quad Antennas |  |  |  |  | Quad Antennas |  |  |  |  | Quad Antennas |  |  |  |  | Dual Antennas |  |  |  |  | Triple Antennas |  |  |  |  | Quad Antennas
|  |  | 6 to 54 Mb/s |  |  |  |  | 6 to 54 Mb/s |  |  |  |  | 6 to 54 Mb/s |  |  |  |  | 6 to 54 Mb/s |  |  |  |  | 6 to 54 Mb/s |  |  |  |  | 6 to 54 Mb/s |  |  |  |  | 6 to 54 Mb/s |  |  |  |  | M0 to M7 |  |  |  |  | M0 to M7 |  |  |  |  | M8 to M15 |  |  |  |  | M0 to M7 |  |  |  |  | M8 to M15 |  |  |  |  | M16 to M23 |  |  |  |  | M0 to M7 |  |  |  |  | M8 to M15 |  |  |  |  | M16 to M23 |  |  |  |  | M24 to M31 |  |  |  |  | M0 to M7 |  |  |  |  | M8 to M15 |  |  |  |  | M0 to M7 |  |  |  |  | M8 to M15 |  |  |  |  | M16 to M23 |  |  |  |  | M0 to M7 |  |  |  |  | M8 to M15 |  |  |  |  | M16 to M23 |  |  |  |  | M24 to M31 |  |  |  |  | M0 to M7 |  |  |  |  | M0 to M7 |  |  |  |  | M0 to M7 |  |  |  |  | 6 to 54 Mb/s |  |  |  |  | 6 to 54 Mb/s |  |  |  |  | 6 to 54 Mb/s |  |  |  |  | 6 to 54 Mb/s |  |  |  |  | M0 to M7 |  |  |  |  | M0 to M7 |  |  |  |  | M8 to M15 |  |  |  |  | M0 to M7 |  |  |  |  | M8 to M15 |  |  |  |  | M16 to M23 |  |  |  |  | M0 to M7 |  |  |  |  | M8 to M15 |  |  |  |  | M16 to M23 |  |  |  |  | M24 to M31 |  |  |  |  | M0 to M7 |  |  |  |  | M8 to M15 |  |  |  |  | M0 to M7 |  |  |  |  | M8 to M15 |  |  |  |  | M16 to M23 |  |  |  |  | M0 to M7 |  |  |  |  | M8 to M15 |  |  |  |  | M16 to M23 |  |  |  |  | M24 to M31 |  |  |  |  | M0 to M7 |  |  |  |  | M0 to M7 |  |  |  |  | M0 to M7 |  |  |  |  | 6 to 54 Mb/s |  |  |  |  | 6 to 54 Mb/s |  |  |  |  | 6 to 54 Mb/s |  |  |  |  | 6 to 54 Mb/s |  |  |  |  | M0.1 to M9.1 |  |  |  |  | M0.1 to M9.1 |  |  |  |  | M0.2 to M9.2 |  |  |  |  | M0.1 to M9.1 |  |  |  |  | M0.2 to M9.2 |  |  |  |  | M0.3 to M9.3 |  |  |  |  | M0.1 to M9.1 |  |  |  |  | M0.2 to M9.2 |  |  |  |  | M0.3 to M9.3 |  |  |  |  | M0.4 to M9.4 |  |  |  |  | M0.1 to M9.1 |  |  |  |  | M0.2 to M9.2 |  |  |  |  | M0.1 to M9.1 |  |  |  |  | M0.2 to M9.2 |  |  |  |  | M0.3 to M9.3 |  |  |  |  | M0.1 to M9.1 |  |  |  |  | M0.2 to M9.2 |  |  |  |  | M0.3 to M9.3 |  |  |  |  | M0.4 to M9.4 |  |  |  |  | M0.1 to M9.1 |  |  |  |  | M0.1 to M9.1 |  |  |  |  | M0.1 to M9.1
[38 empty] | M0.1 to M9.1 |  |  |  |  | M0.1 to M9.1 |  |  |  |  | M0.2 to M9.2 |  |  |  |  | M0.1 to M9.1 |  |  |  |  | M0.2 to M9.2 |  |  |  |  | M0.3 to M9.3 |  |  |  |  | M0.1 to M9.1 |  |  |  |  | M0.2 to M9.2 |  |  |  |  | M0.3 to M9.3 |  |  |  |  | M0.4 to M9.4 |  |  |  |  | M0.1 to M9.1 |  |  |  |  | M0.2 to M9.2 |  |  |  |  | M0.1 to M9.1 |  |  |  |  | M0.2 to M9.2 |  |  |  |  | M0.3 to M9.3 |  |  |  |  | M0.1 to M9.1 |  |  |  |  | M0.2 to M9.2 |  |  |  |  | M0.3 to M9.3 |  |  |  |  | M0.4 to M9.4 |  |  |  |  | M0.2 to M9.2 |  |  |  |  | M0.2 to M9.2 |  |  |  |  | M0.2 to M9.2 | [24 empty] | M0.1 to M9.1 |  |  |  |  | M0.1 to M9.1 |  |  |  |  | M0.2 to M9.2 |  |  |  |  | M0.1 to M9.1 |  |  |  |  | M0.2 to M9.2 |  |  |  |  | M0.3 to M9.3 |  |  |  |  | M0.1 to M9.1 |  |  |  |  | M0.2 to M9.2 |  |  |  |  | M0.3 to M9.3 |  |  |  |  | M0.4 to M9.4 |  |  |  |  | M0.1 to M9.1 |  |  |  |  | M0.2 to M9.2 |  |  |  |  | M0.1 to M9.1 |  |  |  |  | M0.2 to M9.2 |  |  |  |  | M0.3 to M9.3 |  |  |  |  | M0.1 to M9.1 |  |  |  |  | M0.2 to M9.2 |  |  |  |  | M0.3 to M9.3 |  |  |  |  | M0.4 to M9.4 |  |  |  |  | M0.2 to M9.2 |  |  |  |  | M0.2 to M9.2 |  |  |  |  | M0.2 to M9.2
Band | Freq (MHz) | Ch ID | A | B | C | D | Total Pwr | A | B | C | D | Total Pwr | A | B | C | D | Total Pwr | A | B | C | D | Total Pwr | A | B | C | D | Total Pwr | A | B | C | D | Total Pwr | A | B | C | D | Total Pwr | A | B | C | D | Total Pwr | A | B | C | D | Total Pwr | A | B | C | D | Total Pwr | A | B | C | D | Total Pwr | A | B | C | D | Total Pwr | A | B | C | D | Total Pwr | A | B | C | D | Total Pwr | A | B | C | D | Total Pwr | A | B | C | D | Total Pwr | A | B | C | D | Total Pwr | A | B | C | D | Total Pwr | A | B | C | D | Total Pwr | A | B | C | D | Total Pwr | A | B | C | D | Total Pwr | A | B | C | D | Total Pwr | A | B | C | D | Total Pwr | A | B | C | D | Total Pwr | A | B | C | D | Total Pwr | A | B | C | D | Total Pwr | A | B | C | D | Total Pwr | A | B | C | D | Total Pwr | A | B | C | D | Total Pwr | A | B | C | D | Total Pwr | A | B | C | D | Total Pwr | A | B | C | D | Total Pwr | A | B | C | D | Total Pwr | A | B | C | D | Total Pwr | A | B | C | D | Total Pwr | A | B | C | D | Total Pwr | A | B | C | D | Total Pwr | A | B | C | D | Total Pwr | A | B | C | D | Total Pwr | A | B | C | D | Total Pwr | A | B | C | D | Total Pwr | A | B | C | D | Total Pwr | A | B | C | D | Total Pwr | A | B | C | D | Total Pwr | A | B | C | D | Total Pwr | A | B | C | D | Total Pwr | A | B | C | D | Total Pwr | A | B | C | D | Total Pwr | A | B | C | D | Total Pwr | A | B | C | D | Total Pwr | A | B | C | D | Total Pwr | A | B | C | D | Total Pwr | A | B | C | D | Total Pwr | A | B | C | D | Total Pwr | A | B | C | D | Total Pwr | A | B | C | D | Total Pwr | A | B | C | D | Total Pwr | A | B | C | D | Total Pwr | A | B | C | D | Total Pwr | A | B | C | D | Total Pwr | A | B | C | D | Total Pwr | A | B | C | D | Total Pwr | A | B | C | D | Total Pwr | A | B | C | D | Total Pwr | A | B | C | D | Total Pwr | A | B | C | D | Total Pwr | A | B | C | D | Total Pwr | A | B | C | D | Total Pwr | A | B | C | D | Total Pwr | A | B | C | D | Total Pwr | A | B | C | D | Total Pwr | A | B | C | D | Total Pwr | A | B | C | D | Total Pwr | A | B | C | D | Total Pwr | A | B | C | D | Total Pwr | A | B | C | D | Total Pwr | A | B | C | D | Total Pwr | A | B | C | D | Total Pwr | A | B | C | D | Total Pwr | A | B | C | D | Total Pwr | A | B | C | D | Total Pwr
UNII-1 | 5180 | 36 | 17 |  |  |  | 17 | 15 | 15 |  |  | 18 | 13 | 13 | 13 |  | 18 | 12 | 12 | 12 | 12 | 18 | 11 | 11 |  |  | 14 | 8 | 8 | 8 |  | 13 | 5 | 5 | 5 | 5 | 11 | 17 |  |  |  | 17 | 15 | 15 |  |  | 18 | 15 | 15 |  |  | 18 | 13 | 13 | 13 |  | 18 | 13 | 13 | 13 |  | 18 | 13 | 13 | 13 |  | 18 | 12 | 12 | 12 | 12 | 18 | 12 | 12 | 12 | 12 | 18 | 12 | 12 | 12 | 12 | 18 | 12 | 12 | 12 | 12 | 18 | 11 | 11 |  |  | 14 | 15 | 15 |  |  | 18 | 8 | 8 | 8 |  | 13 | 11 | 11 | 11 |  | 16 | 13 | 13 | 13 |  | 18 | 5 | 5 | 5 | 5 | 11 | 8 | 8 | 8 | 8 | 14 | 10 | 10 | 10 | 10 | 16 | 12 | 12 | 12 | 12 | 18 | 15 | 15 |  |  | 18 | 13 | 13 | 13 |  | 18 | 12 | 12 | 12 | 12 | 18 | 17 |  |  |  | 17 | 15 | 15 |  |  | 18 | 13 | 13 | 13 |  | 18 | 12 | 12 | 12 | 12 | 18 | 17 |  |  |  | 17 | 15 | 15 |  |  | 18 | 15 | 15 |  |  | 18 | 13 | 13 | 13 |  | 18 | 13 | 13 | 13 |  | 18 | 13 | 13 | 13 |  | 18 | 12 | 12 | 12 | 12 | 18 | 12 | 12 | 12 | 12 | 18 | 12 | 12 | 12 | 12 | 18 | 12 | 12 | 12 | 12 | 18 | 11 | 11 |  |  | 14 | 15 | 15 |  |  | 18 | 8 | 8 | 8 |  | 13 | 11 | 11 | 11 |  | 16 | 13 | 13 | 13 |  | 18 | 5 | 5 | 5 | 5 | 11 | 8 | 8 | 8 | 8 | 14 | 10 | 10 | 10 | 10 | 16 | 12 | 12 | 12 | 12 | 18 | 15 | 15 |  |  | 18 | 13 | 13 | 13 |  | 18 | 12 | 12 | 12 | 12 | 18 | 17 |  |  |  | 17 | 15 | 15 |  |  | 18 | 13 | 13 | 13 |  | 18 | 12 | 12 | 12 | 12 | 18 | 17 |  |  |  | 17 | 15 | 15 |  |  | 18 | 15 | 15 |  |  | 18 | 13 | 13 | 13 |  | 18 | 13 | 13 | 13 |  | 18 | 13 | 13 | 13 |  | 18 | 12 | 12 | 12 | 12 | 18 | 12 | 12 | 12 | 12 | 18 | 12 | 12 | 12 | 12 | 18 | 12 | 12 | 12 | 12 | 18 | 11 | 11 |  |  | 14 | 15 | 15 |  |  | 18 | 8 | 8 | 8 |  | 13 | 11 | 11 | 11 |  | 16 | 13 | 13 | 13 |  | 18 | 5 | 5 | 5 | 5 | 11 | 8 | 8 | 8 | 8 | 14 | 10 | 10 | 10 | 10 | 16 | 12 | 12 | 12 | 12 | 18 | 15 | 15 |  |  | 18 | 13 | 13 | 13 |  | 18 | 12 | 12 | 12 | 12 | 18
| 5200 | 40 | 17 |  |  |  | 17 | 15 | 15 |  |  | 18 | 13 | 13 | 13 |  | 18 | 12 | 12 | 12 | 12 | 18 | 11 | 11 |  |  | 14 | 8 | 8 | 8 |  | 13 | 5 | 5 | 5 | 5 | 11 | 17 |  |  |  | 17 | 15 | 15 |  |  | 18 | 15 | 15 |  |  | 18 | 13 | 13 | 13 |  | 18 | 13 | 13 | 13 |  | 18 | 13 | 13 | 13 |  | 18 | 12 | 12 | 12 | 12 | 18 | 12 | 12 | 12 | 12 | 18 | 12 | 12 | 12 | 12 | 18 | 12 | 12 | 12 | 12 | 18 | 11 | 11 |  |  | 14 | 15 | 15 |  |  | 18 | 8 | 8 | 8 |  | 13 | 11 | 11 | 11 |  | 16 | 13 | 13 | 13 |  | 18 | 5 | 5 | 5 | 5 | 11 | 8 | 8 | 8 | 8 | 14 | 10 | 10 | 10 | 10 | 16 | 12 | 12 | 12 | 12 | 18 | 15 | 15 |  |  | 18 | 13 | 13 | 13 |  | 18 | 12 | 12 | 12 | 12 | 18 | 0 |  |  |  | 0 | 0 | 0 |  |  | 0 | 0 | 0 | 0 |  | 0 | 0 | 0 | 0 | 0 | 0 | 0 |  |  |  | 0 | 0 | 0 |  |  | 0 | 0 | 0 |  |  | 0 | 0 | 0 | 0 |  | 0 | 0 | 0 | 0 |  | 0 | 0 | 0 | 0 |  | 0 | 0 | 0 | 0 | 0 | 0 | 0 | 0 | 0 | 0 | 0 | 0 | 0 | 0 | 0 | 0 | 0 | 0 | 0 | 0 | 0 | 0 | 0 |  |  | 0 | 0 | 0 |  |  | 0 | 0 | 0 | 0 |  | 0 | 0 | 0 | 0 |  | 0 | 0 | 0 | 0 |  | 0 | 0 | 0 | 0 | 0 | 0 | 0 | 0 | 0 | 0 | 0 | 0 | 0 | 0 | 0 | 0 | 0 | 0 | 0 | 0 | 0 | 0 | 0 |  |  | 0 | 0 | 0 | 0 |  | 0 | 0 | 0 | 0 | 0 | 0 | 0 |  |  |  | 0 | 0 | 0 |  |  | 0 | 0 | 0 | 0 |  | 0 | 0 | 0 | 0 | 0 | 0 | 0 |  |  |  | 0 | 0 | 0 |  |  | 0 | 0 | 0 |  |  | 0 | 0 | 0 | 0 |  | 0 | 0 | 0 | 0 |  | 0 | 0 | 0 | 0 |  | 0 | 0 | 0 | 0 | 0 | 0 | 0 | 0 | 0 | 0 | 0 | 0 | 0 | 0 | 0 | 0 | 0 | 0 | 0 | 0 | 0 | 0 | 0 |  |  | 0 | 0 | 0 |  |  | 0 | 0 | 0 | 0 |  | 0 | 0 | 0 | 0 |  | 0 | 0 | 0 | 0 |  | 0 | 0 | 0 | 0 | 0 | 0 | 0 | 0 | 0 | 0 | 0 | 0 | 0 | 0 | 0 | 0 | 0 | 0 | 0 | 0 | 0 | 0 | 0 |  |  | 0 | 0 | 0 | 0 |  | 0 | 0 | 0 | 0 | 0 | 0
| 5220 | 44 | 17 |  |  |  | 17 | 15 | 15 |  |  | 18 | 13 | 13 | 13 |  | 18 | 12 | 12 | 12 | 12 | 18 | 11 | 11 |  |  | 14 | 8 | 8 | 8 |  | 13 | 5 | 5 | 5 | 5 | 11 | 17 |  |  |  | 17 | 15 | 15 |  |  | 18 | 15 | 15 |  |  | 18 | 13 | 13 | 13 |  | 18 | 13 | 13 | 13 |  | 18 | 13 | 13 | 13 |  | 18 | 12 | 12 | 12 | 12 | 18 | 12 | 12 | 12 | 12 | 18 | 12 | 12 | 12 | 12 | 18 | 12 | 12 | 12 | 12 | 18 | 11 | 11 |  |  | 14 | 15 | 15 |  |  | 18 | 8 | 8 | 8 |  | 13 | 11 | 11 | 11 |  | 16 | 13 | 13 | 13 |  | 18 | 5 | 5 | 5 | 5 | 11 | 8 | 8 | 8 | 8 | 14 | 10 | 10 | 10 | 10 | 16 | 12 | 12 | 12 | 12 | 18 | 15 | 15 |  |  | 18 | 13 | 13 | 13 |  | 18 | 12 | 12 | 12 | 12 | 18 | 17 |  |  |  | 17 | 15 | 15 |  |  | 18 | 13 | 13 | 13 |  | 18 | 12 | 12 | 12 | 12 | 18 | 17 |  |  |  | 17 | 15 | 15 |  |  | 18 | 15 | 15 |  |  | 18 | 13 | 13 | 13 |  | 18 | 13 | 13 | 13 |  | 18 | 13 | 13 | 13 |  | 18 | 12 | 12 | 12 | 12 | 18 | 12 | 12 | 12 | 12 | 18 | 12 | 12 | 12 | 12 | 18 | 12 | 12 | 12 | 12 | 18 | 11 | 11 |  |  | 14 | 15 | 15 |  |  | 18 | 8 | 8 | 8 |  | 13 | 11 | 11 | 11 |  | 16 | 13 | 13 | 13 |  | 18 | 5 | 5 | 5 | 5 | 11 | 8 | 8 | 8 | 8 | 14 | 10 | 10 | 10 | 10 | 16 | 12 | 12 | 12 | 12 | 18 | 15 | 15 |  |  | 18 | 13 | 13 | 13 |  | 18 | 12 | 12 | 12 | 12 | 18 | 0 |  |  |  | 0 | 0 | 0 |  |  | 0 | 0 | 0 | 0 |  | 0 | 0 | 0 | 0 | 0 | 0 | 0 |  |  |  | 0 | 0 | 0 |  |  | 0 | 0 | 0 |  |  | 0 | 0 | 0 | 0 |  | 0 | 0 | 0 | 0 |  | 0 | 0 | 0 | 0 |  | 0 | 0 | 0 | 0 | 0 | 0 | 0 | 0 | 0 | 0 | 0 | 0 | 0 | 0 | 0 | 0 | 0 | 0 | 0 | 0 | 0 | 0 | 0 |  |  | 0 | 0 | 0 |  |  | 0 | 0 | 0 | 0 |  | 0 | 0 | 0 | 0 |  | 0 | 0 | 0 | 0 |  | 0 | 0 | 0 | 0 | 0 | 0 | 0 | 0 | 0 | 0 | 0 | 0 | 0 | 0 | 0 | 0 | 0 | 0 | 0 | 0 | 0 | 0 | 0 |  |  | 0 | 0 | 0 | 0 |  | 0 | 0 | 0 | 0 | 0 | 0
| 5240 | 48 | 17 |  |  |  | 17 | 15 | 15 |  |  | 18 | 13 | 13 | 13 |  | 18 | 12 | 12 | 12 | 12 | 18 | 11 | 11 |  |  | 14 | 8 | 8 | 8 |  | 13 | 5 | 5 | 5 | 5 | 11 | 17 |  |  |  | 17 | 15 | 15 |  |  | 18 | 15 | 15 |  |  | 18 | 13 | 13 | 13 |  | 18 | 13 | 13 | 13 |  | 18 | 13 | 13 | 13 |  | 18 | 12 | 12 | 12 | 12 | 18 | 12 | 12 | 12 | 12 | 18 | 12 | 12 | 12 | 12 | 18 | 12 | 12 | 12 | 12 | 18 | 11 | 11 |  |  | 14 | 15 | 15 |  |  | 18 | 8 | 8 | 8 |  | 13 | 11 | 11 | 11 |  | 16 | 13 | 13 | 13 |  | 18 | 5 | 5 | 5 | 5 | 11 | 8 | 8 | 8 | 8 | 14 | 10 | 10 | 10 | 10 | 16 | 12 | 12 | 12 | 12 | 18 | 15 | 15 |  |  | 18 | 13 | 13 | 13 |  | 18 | 12 | 12 | 12 | 12 | 18 | 0 |  |  |  | 0 | 0 | 0 |  |  | 0 | 0 | 0 | 0 |  | 0 | 0 | 0 | 0 | 0 | 0 | 0 |  |  |  | 0 | 0 | 0 |  |  | 0 | 0 | 0 |  |  | 0 | 0 | 0 | 0 |  | 0 | 0 | 0 | 0 |  | 0 | 0 | 0 | 0 |  | 0 | 0 | 0 | 0 | 0 | 0 | 0 | 0 | 0 | 0 | 0 | 0 | 0 | 0 | 0 | 0 | 0 | 0 | 0 | 0 | 0 | 0 | 0 |  |  | 0 | 0 | 0 |  |  | 0 | 0 | 0 | 0 |  | 0 | 0 | 0 | 0 |  | 0 | 0 | 0 | 0 |  | 0 | 0 | 0 | 0 | 0 | 0 | 0 | 0 | 0 | 0 | 0 | 0 | 0 | 0 | 0 | 0 | 0 | 0 | 0 | 0 | 0 | 0 | 0 |  |  | 0 | 0 | 0 | 0 |  | 0 | 0 | 0 | 0 | 0 | 0 | 0 |  |  |  | 0 | 0 | 0 |  |  | 0 | 0 | 0 | 0 |  | 0 | 0 | 0 | 0 | 0 | 0 | 0 |  |  |  | 0 | 0 | 0 |  |  | 0 | 0 | 0 |  |  | 0 | 0 | 0 | 0 |  | 0 | 0 | 0 | 0 |  | 0 | 0 | 0 | 0 |  | 0 | 0 | 0 | 0 | 0 | 0 | 0 | 0 | 0 | 0 | 0 | 0 | 0 | 0 | 0 | 0 | 0 | 0 | 0 | 0 | 0 | 0 | 0 |  |  | 0 | 0 | 0 |  |  | 0 | 0 | 0 | 0 |  | 0 | 0 | 0 | 0 |  | 0 | 0 | 0 | 0 |  | 0 | 0 | 0 | 0 | 0 | 0 | 0 | 0 | 0 | 0 | 0 | 0 | 0 | 0 | 0 | 0 | 0 | 0 | 0 | 0 | 0 | 0 | 0 |  |  | 0 | 0 | 0 | 0 |  | 0 | 0 | 0 | 0 | 0 | 0
UNII-2 | 5260 | 52 | 17 |  |  |  | 17 | 15 | 15 |  |  | 18 | 13 | 13 | 13 |  | 18 | 12 | 12 | 12 | 12 | 18 | 11 | 11 |  |  | 14 | 8 | 8 | 8 |  | 13 | 5 | 5 | 5 | 5 | 11 | 17 |  |  |  | 17 | 15 | 15 |  |  | 18 | 15 | 15 |  |  | 18 | 13 | 13 | 13 |  | 18 | 13 | 13 | 13 |  | 18 | 13 | 13 | 13 |  | 18 | 12 | 12 | 12 | 12 | 18 | 12 | 12 | 12 | 12 | 18 | 12 | 12 | 12 | 12 | 18 | 12 | 12 | 12 | 12 | 18 | 11 | 11 |  |  | 14 | 15 | 15 |  |  | 18 | 8 | 8 | 8 |  | 13 | 11 | 11 | 11 |  | 16 | 13 | 13 | 13 |  | 18 | 5 | 5 | 5 | 5 | 11 | 8 | 8 | 8 | 8 | 14 | 10 | 10 | 10 | 10 | 16 | 12 | 12 | 12 | 12 | 18 | 15 | 15 |  |  | 18 | 13 | 13 | 13 |  | 18 | 12 | 12 | 12 | 12 | 18 | 17 |  |  |  | 17 | 15 | 15 |  |  | 18 | 13 | 13 | 13 |  | 18 | 12 | 12 | 12 | 12 | 18 | 17 |  |  |  | 17 | 15 | 15 |  |  | 18 | 15 | 15 |  |  | 18 | 13 | 13 | 13 |  | 18 | 13 | 13 | 13 |  | 18 | 13 | 13 | 13 |  | 18 | 12 | 12 | 12 | 12 | 18 | 12 | 12 | 12 | 12 | 18 | 12 | 12 | 12 | 12 | 18 | 12 | 12 | 12 | 12 | 18 | 11 | 11 |  |  | 14 | 15 | 15 |  |  | 18 | 8 | 8 | 8 |  | 13 | 11 | 11 | 11 |  | 16 | 13 | 13 | 13 |  | 18 | 5 | 5 | 5 | 5 | 11 | 8 | 8 | 8 | 8 | 14 | 10 | 10 | 10 | 10 | 16 | 12 | 12 | 12 | 12 | 18 | 15 | 15 |  |  | 18 | 13 | 13 | 13 |  | 18 | 12 | 12 | 12 | 12 | 18 | 17 |  |  |  | 17 | 15 | 15 |  |  | 18 | 13 | 13 | 13 |  | 18 | 12 | 12 | 12 | 12 | 18 | 17 |  |  |  | 17 | 15 | 15 |  |  | 18 | 15 | 15 |  |  | 18 | 13 | 13 | 13 |  | 18 | 13 | 13 | 13 |  | 18 | 13 | 13 | 13 |  | 18 | 12 | 12 | 12 | 12 | 18 | 12 | 12 | 12 | 12 | 18 | 12 | 12 | 12 | 12 | 18 | 12 | 12 | 12 | 12 | 18 | 11 | 11 |  |  | 14 | 15 | 15 |  |  | 18 | 8 | 8 | 8 |  | 13 | 11 | 11 | 11 |  | 16 | 13 | 13 | 13 |  | 18 | 5 | 5 | 5 | 5 | 11 | 8 | 8 | 8 | 8 | 14 | 10 | 10 | 10 | 10 | 16 | 12 | 12 | 12 | 12 | 18 | 15 | 15 |  |  | 18 | 13 | 13 | 13 |  | 18 | 12 | 12 | 12 | 12 | 18
| 5280 | 56 | 17 |  |  |  | 17 | 15 | 15 |  |  | 18 | 13 | 13 | 13 |  | 18 | 12 | 12 | 12 | 12 | 18 | 11 | 11 |  |  | 14 | 8 | 8 | 8 |  | 13 | 5 | 5 | 5 | 5 | 11 | 17 |  |  |  | 17 | 15 | 15 |  |  | 18 | 15 | 15 |  |  | 18 | 13 | 13 | 13 |  | 18 | 13 | 13 | 13 |  | 18 | 13 | 13 | 13 |  | 18 | 12 | 12 | 12 | 12 | 18 | 12 | 12 | 12 | 12 | 18 | 12 | 12 | 12 | 12 | 18 | 12 | 12 | 12 | 12 | 18 | 11 | 11 |  |  | 14 | 15 | 15 |  |  | 18 | 8 | 8 | 8 |  | 13 | 11 | 11 | 11 |  | 16 | 13 | 13 | 13 |  | 18 | 5 | 5 | 5 | 5 | 11 | 8 | 8 | 8 | 8 | 14 | 10 | 10 | 10 | 10 | 16 | 12 | 12 | 12 | 12 | 18 | 15 | 15 |  |  | 18 | 13 | 13 | 13 |  | 18 | 12 | 12 | 12 | 12 | 18 | 0 |  |  |  | 0 | 0 | 0 |  |  | 0 | 0 | 0 | 0 |  | 0 | 0 | 0 | 0 | 0 | 0 | 0 |  |  |  | 0 | 0 | 0 |  |  | 0 | 0 | 0 |  |  | 0 | 0 | 0 | 0 |  | 0 | 0 | 0 | 0 |  | 0 | 0 | 0 | 0 |  | 0 | 0 | 0 | 0 | 0 | 0 | 0 | 0 | 0 | 0 | 0 | 0 | 0 | 0 | 0 | 0 | 0 | 0 | 0 | 0 | 0 | 0 | 0 |  |  | 0 | 0 | 0 |  |  | 0 | 0 | 0 | 0 |  | 0 | 0 | 0 | 0 |  | 0 | 0 | 0 | 0 |  | 0 | 0 | 0 | 0 | 0 | 0 | 0 | 0 | 0 | 0 | 0 | 0 | 0 | 0 | 0 | 0 | 0 | 0 | 0 | 0 | 0 | 0 | 0 |  |  | 0 | 0 | 0 | 0 |  | 0 | 0 | 0 | 0 | 0 | 0 | 0 |  |  |  | 0 | 0 | 0 |  |  | 0 | 0 | 0 | 0 |  | 0 | 0 | 0 | 0 | 0 | 0 | 0 |  |  |  | 0 | 0 | 0 |  |  | 0 | 0 | 0 |  |  | 0 | 0 | 0 | 0 |  | 0 | 0 | 0 | 0 |  | 0 | 0 | 0 | 0 |  | 0 | 0 | 0 | 0 | 0 | 0 | 0 | 0 | 0 | 0 | 0 | 0 | 0 | 0 | 0 | 0 | 0 | 0 | 0 | 0 | 0 | 0 | 0 |  |  | 0 | 0 | 0 |  |  | 0 | 0 | 0 | 0 |  | 0 | 0 | 0 | 0 |  | 0 | 0 | 0 | 0 |  | 0 | 0 | 0 | 0 | 0 | 0 | 0 | 0 | 0 | 0 | 0 | 0 | 0 | 0 | 0 | 0 | 0 | 0 | 0 | 0 | 0 | 0 | 0 |  |  | 0 | 0 | 0 | 0 |  | 0 | 0 | 0 | 0 | 0 | 0
| 5300 | 60 | 17 |  |  |  | 17 | 15 | 15 |  |  | 18 | 13 | 13 | 13 |  | 18 | 12 | 12 | 12 | 12 | 18 | 11 | 11 |  |  | 14 | 8 | 8 | 8 |  | 13 | 5 | 5 | 5 | 5 | 11 | 17 |  |  |  | 17 | 15 | 15 |  |  | 18 | 15 | 15 |  |  | 18 | 13 | 13 | 13 |  | 18 | 13 | 13 | 13 |  | 18 | 13 | 13 | 13 |  | 18 | 12 | 12 | 12 | 12 | 18 | 12 | 12 | 12 | 12 | 18 | 12 | 12 | 12 | 12 | 18 | 12 | 12 | 12 | 12 | 18 | 11 | 11 |  |  | 14 | 15 | 15 |  |  | 18 | 8 | 8 | 8 |  | 13 | 11 | 11 | 11 |  | 16 | 13 | 13 | 13 |  | 18 | 5 | 5 | 5 | 5 | 11 | 8 | 8 | 8 | 8 | 14 | 10 | 10 | 10 | 10 | 16 | 12 | 12 | 12 | 12 | 18 | 15 | 15 |  |  | 18 | 13 | 13 | 13 |  | 18 | 12 | 12 | 12 | 12 | 18 | 17 |  |  |  | 17 | 15 | 15 |  |  | 18 | 13 | 13 | 13 |  | 18 | 12 | 12 | 12 | 12 | 18 | 17 |  |  |  | 17 | 15 | 15 |  |  | 18 | 15 | 15 |  |  | 18 | 13 | 13 | 13 |  | 18 | 13 | 13 | 13 |  | 18 | 13 | 13 | 13 |  | 18 | 12 | 12 | 12 | 12 | 18 | 12 | 12 | 12 | 12 | 18 | 12 | 12 | 12 | 12 | 18 | 12 | 12 | 12 | 12 | 18 | 11 | 11 |  |  | 14 | 15 | 15 |  |  | 18 | 8 | 8 | 8 |  | 13 | 11 | 11 | 11 |  | 16 | 13 | 13 | 13 |  | 18 | 5 | 5 | 5 | 5 | 11 | 8 | 8 | 8 | 8 | 14 | 10 | 10 | 10 | 10 | 16 | 12 | 12 | 12 | 12 | 18 | 15 | 15 |  |  | 18 | 13 | 13 | 13 |  | 18 | 12 | 12 | 12 | 12 | 18 | 0 |  |  |  | 0 | 0 | 0 |  |  | 0 | 0 | 0 | 0 |  | 0 | 0 | 0 | 0 | 0 | 0 | 0 |  |  |  | 0 | 0 | 0 |  |  | 0 | 0 | 0 |  |  | 0 | 0 | 0 | 0 |  | 0 | 0 | 0 | 0 |  | 0 | 0 | 0 | 0 |  | 0 | 0 | 0 | 0 | 0 | 0 | 0 | 0 | 0 | 0 | 0 | 0 | 0 | 0 | 0 | 0 | 0 | 0 | 0 | 0 | 0 | 0 | 0 |  |  | 0 | 0 | 0 |  |  | 0 | 0 | 0 | 0 |  | 0 | 0 | 0 | 0 |  | 0 | 0 | 0 | 0 |  | 0 | 0 | 0 | 0 | 0 | 0 | 0 | 0 | 0 | 0 | 0 | 0 | 0 | 0 | 0 | 0 | 0 | 0 | 0 | 0 | 0 | 0 | 0 |  |  | 0 | 0 | 0 | 0 |  | 0 | 0 | 0 | 0 | 0 | 0
| 5320 | 64 | 17 |  |  |  | 17 | 15 | 15 |  |  | 18 | 13 | 13 | 13 |  | 18 | 12 | 12 | 12 | 12 | 18 | 11 | 11 |  |  | 14 | 8 | 8 | 8 |  | 13 | 5 | 5 | 5 | 5 | 11 | 17 |  |  |  | 17 | 15 | 15 |  |  | 18 | 15 | 15 |  |  | 18 | 13 | 13 | 13 |  | 18 | 13 | 13 | 13 |  | 18 | 13 | 13 | 13 |  | 18 | 12 | 12 | 12 | 12 | 18 | 12 | 12 | 12 | 12 | 18 | 12 | 12 | 12 | 12 | 18 | 12 | 12 | 12 | 12 | 18 | 11 | 11 |  |  | 14 | 15 | 15 |  |  | 18 | 8 | 8 | 8 |  | 13 | 11 | 11 | 11 |  | 16 | 13 | 13 | 13 |  | 18 | 5 | 5 | 5 | 5 | 11 | 8 | 8 | 8 | 8 | 14 | 10 | 10 | 10 | 10 | 16 | 12 | 12 | 12 | 12 | 18 | 15 | 15 |  |  | 18 | 13 | 13 | 13 |  | 18 | 12 | 12 | 12 | 12 | 18 | 0 |  |  |  | 0 | 0 | 0 |  |  | 0 | 0 | 0 | 0 |  | 0 | 0 | 0 | 0 | 0 | 0 | 0 |  |  |  | 0 | 0 | 0 |  |  | 0 | 0 | 0 |  |  | 0 | 0 | 0 | 0 |  | 0 | 0 | 0 | 0 |  | 0 | 0 | 0 | 0 |  | 0 | 0 | 0 | 0 | 0 | 0 | 0 | 0 | 0 | 0 | 0 | 0 | 0 | 0 | 0 | 0 | 0 | 0 | 0 | 0 | 0 | 0 | 0 |  |  | 0 | 0 | 0 |  |  | 0 | 0 | 0 | 0 |  | 0 | 0 | 0 | 0 |  | 0 | 0 | 0 | 0 |  | 0 | 0 | 0 | 0 | 0 | 0 | 0 | 0 | 0 | 0 | 0 | 0 | 0 | 0 | 0 | 0 | 0 | 0 | 0 | 0 | 0 | 0 | 0 |  |  | 0 | 0 | 0 | 0 |  | 0 | 0 | 0 | 0 | 0 | 0 | 0 |  |  |  | 0 | 0 | 0 |  |  | 0 | 0 | 0 | 0 |  | 0 | 0 | 0 | 0 | 0 | 0 | 0 |  |  |  | 0 | 0 | 0 |  |  | 0 | 0 | 0 |  |  | 0 | 0 | 0 | 0 |  | 0 | 0 | 0 | 0 |  | 0 | 0 | 0 | 0 |  | 0 | 0 | 0 | 0 | 0 | 0 | 0 | 0 | 0 | 0 | 0 | 0 | 0 | 0 | 0 | 0 | 0 | 0 | 0 | 0 | 0 | 0 | 0 |  |  | 0 | 0 | 0 |  |  | 0 | 0 | 0 | 0 |  | 0 | 0 | 0 | 0 |  | 0 | 0 | 0 | 0 |  | 0 | 0 | 0 | 0 | 0 | 0 | 0 | 0 | 0 | 0 | 0 | 0 | 0 | 0 | 0 | 0 | 0 | 0 | 0 | 0 | 0 | 0 | 0 |  |  | 0 | 0 | 0 | 0 |  | 0 | 0 | 0 | 0 | 0 | 0
UNII-2Ext | 5500 | 100 | -99 |  |  |  | -99 | -99 | -99 |  |  | -96 | -99 | -99 | -99 |  | -94 | -99 | -99 | -99 | -99 | -93 | -99 | -99 |  |  | -96 | -99 | -99 | -99 |  | -94 | -99 | -99 | -99 | -99 | -93 | -99 |  |  |  | -99 | -99 | -99 |  |  | -96 | -99 | -99 |  |  | -96 | -99 | -99 | -99 |  | -94 | -99 | -99 | -99 |  | -94 | -99 | -99 | -99 |  | -94 | -99 | -99 | -99 | -99 | -93 | -99 | -99 | -99 | -99 | -93 | -99 | -99 | -99 | -99 | -93 | -99 | -99 | -99 | -99 | -93 | -99 | -99 |  |  | -96 | -99 | -99 |  |  | -96 | -99 | -99 | -99 |  | -94 | -99 | -99 | -99 |  | -94 | -99 | -99 | -99 |  | -94 | -99 | -99 | -99 | -99 | -93 | -99 | -99 | -99 | -99 | -93 | -99 | -99 | -99 | -99 | -93 | -99 | -99 | -99 | -99 | -93 | -99 | -99 |  |  | -96 | -99 | -99 | -99 |  | -94 | -99 | -99 | -99 | -99 | -93 | -99 |  |  |  | -99 | -99 | -99 |  |  | -96 | -99 | -99 | -99 |  | -94 | -99 | -99 | -99 | -99 | -93 | -99 |  |  |  | -99 | -99 | -99 |  |  | -96 | -99 | -99 |  |  | -96 | -99 | -99 | -99 |  | -94 | -99 | -99 | -99 |  | -94 | -99 | -99 | -99 |  | -94 | -99 | -99 | -99 | -99 | -93 | -99 | -99 | -99 | -99 | -93 | -99 | -99 | -99 | -99 | -93 | -99 | -99 | -99 | -99 | -93 | -99 | -99 |  |  | -96 | -99 | -99 |  |  | -96 | -99 | -99 | -99 |  | -94 | -99 | -99 | -99 |  | -94 | -99 | -99 | -99 |  | -94 | -99 | -99 | -99 | -99 | -93 | -99 | -99 | -99 | -99 | -93 | -99 | -99 | -99 | -99 | -93 | -99 | -99 | -99 | -99 | -93 | -99 | -99 |  |  | -96 | -99 | -99 | -99 |  | -94 | -99 | -99 | -99 | -99 | -93 | -99 |  |  |  | -99 | -99 | -99 |  |  | -96 | -99 | -99 | -99 |  | -94 | -99 | -99 | -99 | -99 | -93 | -99 |  |  |  | -99 | -99 | -99 |  |  | -96 | -99 | -99 |  |  | -96 | -99 | -99 | -99 |  | -94 | -99 | -99 | -99 |  | -94 | -99 | -99 | -99 |  | -94 | -99 | -99 | -99 | -99 | -93 | -99 | -99 | -99 | -99 | -93 | -99 | -99 | -99 | -99 | -93 | -99 | -99 | -99 | -99 | -93 | -99 | -99 |  |  | -96 | -99 | -99 |  |  | -96 | -99 | -99 | -99 |  | -94 | -99 | -99 | -99 |  | -94 | -99 | -99 | -99 |  | -94 | -99 | -99 | -99 | -99 | -93 | -99 | -99 | -99 | -99 | -93 | -99 | -99 | -99 | -99 | -93 | -99 | -99 | -99 | -99 | -93 | -99 | -99 |  |  | -96 | -99 | -99 | -99 |  | -94 | -99 | -99 | -99 | -99 | -93
| 5520 | 104 | -99 |  |  |  | -99 | -99 | -99 |  |  | -96 | -99 | -99 | -99 |  | -94 | -99 | -99 | -99 | -99 | -93 | -99 | -99 |  |  | -96 | -99 | -99 | -99 |  | -94 | -99 | -99 | -99 | -99 | -93 | -99 |  |  |  | -99 | -99 | -99 |  |  | -96 | -99 | -99 |  |  | -96 | -99 | -99 | -99 |  | -94 | -99 | -99 | -99 |  | -94 | -99 | -99 | -99 |  | -94 | -99 | -99 | -99 | -99 | -93 | -99 | -99 | -99 | -99 | -93 | -99 | -99 | -99 | -99 | -93 | -99 | -99 | -99 | -99 | -93 | -99 | -99 |  |  | -96 | -99 | -99 |  |  | -96 | -99 | -99 | -99 |  | -94 | -99 | -99 | -99 |  | -94 | -99 | -99 | -99 |  | -94 | -99 | -99 | -99 | -99 | -93 | -99 | -99 | -99 | -99 | -93 | -99 | -99 | -99 | -99 | -93 | -99 | -99 | -99 | -99 | -93 | -99 | -99 |  |  | -96 | -99 | -99 | -99 |  | -94 | -99 | -99 | -99 | -99 | -93 | 0 |  |  |  | 0 | 0 | 0 |  |  | 0 | 0 | 0 | 0 |  | 0 | 0 | 0 | 0 | 0 | 0 | 0 |  |  |  | 0 | 0 | 0 |  |  | 0 | 0 | 0 |  |  | 0 | 0 | 0 | 0 |  | 0 | 0 | 0 | 0 |  | 0 | 0 | 0 | 0 |  | 0 | 0 | 0 | 0 | 0 | 0 | 0 | 0 | 0 | 0 | 0 | 0 | 0 | 0 | 0 | 0 | 0 | 0 | 0 | 0 | 0 | 0 | 0 |  |  | 0 | 0 | 0 |  |  | 0 | 0 | 0 | 0 |  | 0 | 0 | 0 | 0 |  | 0 | 0 | 0 | 0 |  | 0 | 0 | 0 | 0 | 0 | 0 | 0 | 0 | 0 | 0 | 0 | 0 | 0 | 0 | 0 | 0 | 0 | 0 | 0 | 0 | 0 | 0 | 0 |  |  | 0 | 0 | 0 | 0 |  | 0 | 0 | 0 | 0 | 0 | 0 | 0 |  |  |  | 0 | 0 | 0 |  |  | 0 | 0 | 0 | 0 |  | 0 | 0 | 0 | 0 | 0 | 0 | 0 |  |  |  | 0 | 0 | 0 |  |  | 0 | 0 | 0 |  |  | 0 | 0 | 0 | 0 |  | 0 | 0 | 0 | 0 |  | 0 | 0 | 0 | 0 |  | 0 | 0 | 0 | 0 | 0 | 0 | 0 | 0 | 0 | 0 | 0 | 0 | 0 | 0 | 0 | 0 | 0 | 0 | 0 | 0 | 0 | 0 | 0 |  |  | 0 | 0 | 0 |  |  | 0 | 0 | 0 | 0 |  | 0 | 0 | 0 | 0 |  | 0 | 0 | 0 | 0 |  | 0 | 0 | 0 | 0 | 0 | 0 | 0 | 0 | 0 | 0 | 0 | 0 | 0 | 0 | 0 | 0 | 0 | 0 | 0 | 0 | 0 | 0 | 0 |  |  | 0 | 0 | 0 | 0 |  | 0 | 0 | 0 | 0 | 0 | 0
| 5540 | 108 | -99 |  |  |  | -99 | -99 | -99 |  |  | -96 | -99 | -99 | -99 |  | -94 | -99 | -99 | -99 | -99 | -93 | -99 | -99 |  |  | -96 | -99 | -99 | -99 |  | -94 | -99 | -99 | -99 | -99 | -93 | -99 |  |  |  | -99 | -99 | -99 |  |  | -96 | -99 | -99 |  |  | -96 | -99 | -99 | -99 |  | -94 | -99 | -99 | -99 |  | -94 | -99 | -99 | -99 |  | -94 | -99 | -99 | -99 | -99 | -93 | -99 | -99 | -99 | -99 | -93 | -99 | -99 | -99 | -99 | -93 | -99 | -99 | -99 | -99 | -93 | -99 | -99 |  |  | -96 | -99 | -99 |  |  | -96 | -99 | -99 | -99 |  | -94 | -99 | -99 | -99 |  | -94 | -99 | -99 | -99 |  | -94 | -99 | -99 | -99 | -99 | -93 | -99 | -99 | -99 | -99 | -93 | -99 | -99 | -99 | -99 | -93 | -99 | -99 | -99 | -99 | -93 | -99 | -99 |  |  | -96 | -99 | -99 | -99 |  | -94 | -99 | -99 | -99 | -99 | -93 | -99 |  |  |  | -99 | -99 | -99 |  |  | -96 | -99 | -99 | -99 |  | -94 | -99 | -99 | -99 | -99 | -93 | -99 |  |  |  | -99 | -99 | -99 |  |  | -96 | -99 | -99 |  |  | -96 | -99 | -99 | -99 |  | -94 | -99 | -99 | -99 |  | -94 | -99 | -99 | -99 |  | -94 | -99 | -99 | -99 | -99 | -93 | -99 | -99 | -99 | -99 | -93 | -99 | -99 | -99 | -99 | -93 | -99 | -99 | -99 | -99 | -93 | -99 | -99 |  |  | -96 | -99 | -99 |  |  | -96 | -99 | -99 | -99 |  | -94 | -99 | -99 | -99 |  | -94 | -99 | -99 | -99 |  | -94 | -99 | -99 | -99 | -99 | -93 | -99 | -99 | -99 | -99 | -93 | -99 | -99 | -99 | -99 | -93 | -99 | -99 | -99 | -99 | -93 | -99 | -99 |  |  | -96 | -99 | -99 | -99 |  | -94 | -99 | -99 | -99 | -99 | -93 | 0 |  |  |  | 0 | 0 | 0 |  |  | 0 | 0 | 0 | 0 |  | 0 | 0 | 0 | 0 | 0 | 0 | 0 |  |  |  | 0 | 0 | 0 |  |  | 0 | 0 | 0 |  |  | 0 | 0 | 0 | 0 |  | 0 | 0 | 0 | 0 |  | 0 | 0 | 0 | 0 |  | 0 | 0 | 0 | 0 | 0 | 0 | 0 | 0 | 0 | 0 | 0 | 0 | 0 | 0 | 0 | 0 | 0 | 0 | 0 | 0 | 0 | 0 | 0 |  |  | 0 | 0 | 0 |  |  | 0 | 0 | 0 | 0 |  | 0 | 0 | 0 | 0 |  | 0 | 0 | 0 | 0 |  | 0 | 0 | 0 | 0 | 0 | 0 | 0 | 0 | 0 | 0 | 0 | 0 | 0 | 0 | 0 | 0 | 0 | 0 | 0 | 0 | 0 | 0 | 0 |  |  | 0 | 0 | 0 | 0 |  | 0 | 0 | 0 | 0 | 0 | 0
| 5560 | 112 | -99 |  |  |  | -99 | -99 | -99 |  |  | -96 | -99 | -99 | -99 |  | -94 | -99 | -99 | -99 | -99 | -93 | -99 | -99 |  |  | -96 | -99 | -99 | -99 |  | -94 | -99 | -99 | -99 | -99 | -93 | -99 |  |  |  | -99 | -99 | -99 |  |  | -96 | -99 | -99 |  |  | -96 | -99 | -99 | -99 |  | -94 | -99 | -99 | -99 |  | -94 | -99 | -99 | -99 |  | -94 | -99 | -99 | -99 | -99 | -93 | -99 | -99 | -99 | -99 | -93 | -99 | -99 | -99 | -99 | -93 | -99 | -99 | -99 | -99 | -93 | -99 | -99 |  |  | -96 | -99 | -99 |  |  | -96 | -99 | -99 | -99 |  | -94 | -99 | -99 | -99 |  | -94 | -99 | -99 | -99 |  | -94 | -99 | -99 | -99 | -99 | -93 | -99 | -99 | -99 | -99 | -93 | -99 | -99 | -99 | -99 | -93 | -99 | -99 | -99 | -99 | -93 | -99 | -99 |  |  | -96 | -99 | -99 | -99 |  | -94 | -99 | -99 | -99 | -99 | -93 | 0 |  |  |  | 0 | 0 | 0 |  |  | 0 | 0 | 0 | 0 |  | 0 | 0 | 0 | 0 | 0 | 0 | 0 |  |  |  | 0 | 0 | 0 |  |  | 0 | 0 | 0 |  |  | 0 | 0 | 0 | 0 |  | 0 | 0 | 0 | 0 |  | 0 | 0 | 0 | 0 |  | 0 | 0 | 0 | 0 | 0 | 0 | 0 | 0 | 0 | 0 | 0 | 0 | 0 | 0 | 0 | 0 | 0 | 0 | 0 | 0 | 0 | 0 | 0 |  |  | 0 | 0 | 0 |  |  | 0 | 0 | 0 | 0 |  | 0 | 0 | 0 | 0 |  | 0 | 0 | 0 | 0 |  | 0 | 0 | 0 | 0 | 0 | 0 | 0 | 0 | 0 | 0 | 0 | 0 | 0 | 0 | 0 | 0 | 0 | 0 | 0 | 0 | 0 | 0 | 0 |  |  | 0 | 0 | 0 | 0 |  | 0 | 0 | 0 | 0 | 0 | 0 | 0 |  |  |  | 0 | 0 | 0 |  |  | 0 | 0 | 0 | 0 |  | 0 | 0 | 0 | 0 | 0 | 0 | 0 |  |  |  | 0 | 0 | 0 |  |  | 0 | 0 | 0 |  |  | 0 | 0 | 0 | 0 |  | 0 | 0 | 0 | 0 |  | 0 | 0 | 0 | 0 |  | 0 | 0 | 0 | 0 | 0 | 0 | 0 | 0 | 0 | 0 | 0 | 0 | 0 | 0 | 0 | 0 | 0 | 0 | 0 | 0 | 0 | 0 | 0 |  |  | 0 | 0 | 0 |  |  | 0 | 0 | 0 | 0 |  | 0 | 0 | 0 | 0 |  | 0 | 0 | 0 | 0 |  | 0 | 0 | 0 | 0 | 0 | 0 | 0 | 0 | 0 | 0 | 0 | 0 | 0 | 0 | 0 | 0 | 0 | 0 | 0 | 0 | 0 | 0 | 0 |  |  | 0 | 0 | 0 | 0 |  | 0 | 0 | 0 | 0 | 0 | 0
| 5580 | 116 | -99 |  |  |  | -99 | -99 | -99 |  |  | -96 | -99 | -99 | -99 |  | -94 | -99 | -99 | -99 | -99 | -93 | -99 | -99 |  |  | -96 | -99 | -99 | -99 |  | -94 | -99 | -99 | -99 | -99 | -93 | -99 |  |  |  | -99 | -99 | -99 |  |  | -96 | -99 | -99 |  |  | -96 | -99 | -99 | -99 |  | -94 | -99 | -99 | -99 |  | -94 | -99 | -99 | -99 |  | -94 | -99 | -99 | -99 | -99 | -93 | -99 | -99 | -99 | -99 | -93 | -99 | -99 | -99 | -99 | -93 | -99 | -99 | -99 | -99 | -93 | -99 | -99 |  |  | -96 | -99 | -99 |  |  | -96 | -99 | -99 | -99 |  | -94 | -99 | -99 | -99 |  | -94 | -99 | -99 | -99 |  | -94 | -99 | -99 | -99 | -99 | -93 | -99 | -99 | -99 | -99 | -93 | -99 | -99 | -99 | -99 | -93 | -99 | -99 | -99 | -99 | -93 | -99 | -99 |  |  | -96 | -99 | -99 | -99 |  | -94 | -99 | -99 | -99 | -99 | -93 | -99 |  |  |  | -99 | -99 | -99 |  |  | -96 | -99 | -99 | -99 |  | -94 | -99 | -99 | -99 | -99 | -93 | -99 |  |  |  | -99 | -99 | -99 |  |  | -96 | -99 | -99 |  |  | -96 | -99 | -99 | -99 |  | -94 | -99 | -99 | -99 |  | -94 | -99 | -99 | -99 |  | -94 | -99 | -99 | -99 | -99 | -93 | -99 | -99 | -99 | -99 | -93 | -99 | -99 | -99 | -99 | -93 | -99 | -99 | -99 | -99 | -93 | -99 | -99 |  |  | -96 | -99 | -99 |  |  | -96 | -99 | -99 | -99 |  | -94 | -99 | -99 | -99 |  | -94 | -99 | -99 | -99 |  | -94 | -99 | -99 | -99 | -99 | -93 | -99 | -99 | -99 | -99 | -93 | -99 | -99 | -99 | -99 | -93 | -99 | -99 | -99 | -99 | -93 | -99 | -99 |  |  | -96 | -99 | -99 | -99 |  | -94 | -99 | -99 | -99 | -99 | -93 | -99 |  |  |  | -99 | -99 | -99 |  |  | -96 | -99 | -99 | -99 |  | -94 | -99 | -99 | -99 | -99 | -93 | -99 |  |  |  | -99 | -99 | -99 |  |  | -96 | -99 | -99 |  |  | -96 | -99 | -99 | -99 |  | -94 | -99 | -99 | -99 |  | -94 | -99 | -99 | -99 |  | -94 | -99 | -99 | -99 | -99 | -93 | -99 | -99 | -99 | -99 | -93 | -99 | -99 | -99 | -99 | -93 | -99 | -99 | -99 | -99 | -93 | -99 | -99 |  |  | -96 | -99 | -99 |  |  | -96 | -99 | -99 | -99 |  | -94 | -99 | -99 | -99 |  | -94 | -99 | -99 | -99 |  | -94 | -99 | -99 | -99 | -99 | -93 | -99 | -99 | -99 | -99 | -93 | -99 | -99 | -99 | -99 | -93 | -99 | -99 | -99 | -99 | -93 | -99 | -99 |  |  | -96 | -99 | -99 | -99 |  | -94 | -99 | -99 | -99 | -99 | -93
| 5600 | 120 | -99 |  |  |  | -99 | -99 | -99 |  |  | -96 | -99 | -99 | -99 |  | -94 | -99 | -99 | -99 | -99 | -93 | -99 | -99 |  |  | -96 | -99 | -99 | -99 |  | -94 | -99 | -99 | -99 | -99 | -93 | -99 |  |  |  | -99 | -99 | -99 |  |  | -96 | -99 | -99 |  |  | -96 | -99 | -99 | -99 |  | -94 | -99 | -99 | -99 |  | -94 | -99 | -99 | -99 |  | -94 | -99 | -99 | -99 | -99 | -93 | -99 | -99 | -99 | -99 | -93 | -99 | -99 | -99 | -99 | -93 | -99 | -99 | -99 | -99 | -93 | -99 | -99 |  |  | -96 | -99 | -99 |  |  | -96 | -99 | -99 | -99 |  | -94 | -99 | -99 | -99 |  | -94 | -99 | -99 | -99 |  | -94 | -99 | -99 | -99 | -99 | -93 | -99 | -99 | -99 | -99 | -93 | -99 | -99 | -99 | -99 | -93 | -99 | -99 | -99 | -99 | -93 | -99 | -99 |  |  | -96 | -99 | -99 | -99 |  | -94 | -99 | -99 | -99 | -99 | -93 | 0 |  |  |  | 0 | 0 | 0 |  |  | 0 | 0 | 0 | 0 |  | 0 | 0 | 0 | 0 | 0 | 0 | 0 |  |  |  | 0 | 0 | 0 |  |  | 0 | 0 | 0 |  |  | 0 | 0 | 0 | 0 |  | 0 | 0 | 0 | 0 |  | 0 | 0 | 0 | 0 |  | 0 | 0 | 0 | 0 | 0 | 0 | 0 | 0 | 0 | 0 | 0 | 0 | 0 | 0 | 0 | 0 | 0 | 0 | 0 | 0 | 0 | 0 | 0 |  |  | 0 | 0 | 0 |  |  | 0 | 0 | 0 | 0 |  | 0 | 0 | 0 | 0 |  | 0 | 0 | 0 | 0 |  | 0 | 0 | 0 | 0 | 0 | 0 | 0 | 0 | 0 | 0 | 0 | 0 | 0 | 0 | 0 | 0 | 0 | 0 | 0 | 0 | 0 | 0 | 0 |  |  | 0 | 0 | 0 | 0 |  | 0 | 0 | 0 | 0 | 0 | 0 | 0 |  |  |  | 0 | 0 | 0 |  |  | 0 | 0 | 0 | 0 |  | 0 | 0 | 0 | 0 | 0 | 0 | 0 |  |  |  | 0 | 0 | 0 |  |  | 0 | 0 | 0 |  |  | 0 | 0 | 0 | 0 |  | 0 | 0 | 0 | 0 |  | 0 | 0 | 0 | 0 |  | 0 | 0 | 0 | 0 | 0 | 0 | 0 | 0 | 0 | 0 | 0 | 0 | 0 | 0 | 0 | 0 | 0 | 0 | 0 | 0 | 0 | 0 | 0 |  |  | 0 | 0 | 0 |  |  | 0 | 0 | 0 | 0 |  | 0 | 0 | 0 | 0 |  | 0 | 0 | 0 | 0 |  | 0 | 0 | 0 | 0 | 0 | 0 | 0 | 0 | 0 | 0 | 0 | 0 | 0 | 0 | 0 | 0 | 0 | 0 | 0 | 0 | 0 | 0 | 0 |  |  | 0 | 0 | 0 | 0 |  | 0 | 0 | 0 | 0 | 0 | 0
| 5620 | 124 | -99 |  |  |  | -99 | -99 | -99 |  |  | -96 | -99 | -99 | -99 |  | -94 | -99 | -99 | -99 | -99 | -93 | -99 | -99 |  |  | -96 | -99 | -99 | -99 |  | -94 | -99 | -99 | -99 | -99 | -93 | -99 |  |  |  | -99 | -99 | -99 |  |  | -96 | -99 | -99 |  |  | -96 | -99 | -99 | -99 |  | -94 | -99 | -99 | -99 |  | -94 | -99 | -99 | -99 |  | -94 | -99 | -99 | -99 | -99 | -93 | -99 | -99 | -99 | -99 | -93 | -99 | -99 | -99 | -99 | -93 | -99 | -99 | -99 | -99 | -93 | -99 | -99 |  |  | -96 | -99 | -99 |  |  | -96 | -99 | -99 | -99 |  | -94 | -99 | -99 | -99 |  | -94 | -99 | -99 | -99 |  | -94 | -99 | -99 | -99 | -99 | -93 | -99 | -99 | -99 | -99 | -93 | -99 | -99 | -99 | -99 | -93 | -99 | -99 | -99 | -99 | -93 | -99 | -99 |  |  | -96 | -99 | -99 | -99 |  | -94 | -99 | -99 | -99 | -99 | -93 | -99 |  |  |  | -99 | -99 | -99 |  |  | -96 | -99 | -99 | -99 |  | -94 | -99 | -99 | -99 | -99 | -93 | -99 |  |  |  | -99 | -99 | -99 |  |  | -96 | -99 | -99 |  |  | -96 | -99 | -99 | -99 |  | -94 | -99 | -99 | -99 |  | -94 | -99 | -99 | -99 |  | -94 | -99 | -99 | -99 | -99 | -93 | -99 | -99 | -99 | -99 | -93 | -99 | -99 | -99 | -99 | -93 | -99 | -99 | -99 | -99 | -93 | -99 | -99 |  |  | -96 | -99 | -99 |  |  | -96 | -99 | -99 | -99 |  | -94 | -99 | -99 | -99 |  | -94 | -99 | -99 | -99 |  | -94 | -99 | -99 | -99 | -99 | -93 | -99 | -99 | -99 | -99 | -93 | -99 | -99 | -99 | -99 | -93 | -99 | -99 | -99 | -99 | -93 | -99 | -99 |  |  | -96 | -99 | -99 | -99 |  | -94 | -99 | -99 | -99 | -99 | -93 | 0 |  |  |  | 0 | 0 | 0 |  |  | 0 | 0 | 0 | 0 |  | 0 | 0 | 0 | 0 | 0 | 0 | 0 |  |  |  | 0 | 0 | 0 |  |  | 0 | 0 | 0 |  |  | 0 | 0 | 0 | 0 |  | 0 | 0 | 0 | 0 |  | 0 | 0 | 0 | 0 |  | 0 | 0 | 0 | 0 | 0 | 0 | 0 | 0 | 0 | 0 | 0 | 0 | 0 | 0 | 0 | 0 | 0 | 0 | 0 | 0 | 0 | 0 | 0 |  |  | 0 | 0 | 0 |  |  | 0 | 0 | 0 | 0 |  | 0 | 0 | 0 | 0 |  | 0 | 0 | 0 | 0 |  | 0 | 0 | 0 | 0 | 0 | 0 | 0 | 0 | 0 | 0 | 0 | 0 | 0 | 0 | 0 | 0 | 0 | 0 | 0 | 0 | 0 | 0 | 0 |  |  | 0 | 0 | 0 | 0 |  | 0 | 0 | 0 | 0 | 0 | 0
| 5640 | 128 | -99 |  |  |  | -99 | -99 | -99 |  |  | -96 | -99 | -99 | -99 |  | -94 | -99 | -99 | -99 | -99 | -93 | -99 | -99 |  |  | -96 | -99 | -99 | -99 |  | -94 | -99 | -99 | -99 | -99 | -93 | -99 |  |  |  | -99 | -99 | -99 |  |  | -96 | -99 | -99 |  |  | -96 | -99 | -99 | -99 |  | -94 | -99 | -99 | -99 |  | -94 | -99 | -99 | -99 |  | -94 | -99 | -99 | -99 | -99 | -93 | -99 | -99 | -99 | -99 | -93 | -99 | -99 | -99 | -99 | -93 | -99 | -99 | -99 | -99 | -93 | -99 | -99 |  |  | -96 | -99 | -99 |  |  | -96 | -99 | -99 | -99 |  | -94 | -99 | -99 | -99 |  | -94 | -99 | -99 | -99 |  | -94 | -99 | -99 | -99 | -99 | -93 | -99 | -99 | -99 | -99 | -93 | -99 | -99 | -99 | -99 | -93 | -99 | -99 | -99 | -99 | -93 | -99 | -99 |  |  | -96 | -99 | -99 | -99 |  | -94 | -99 | -99 | -99 | -99 | -93 | 0 |  |  |  | 0 | 0 | 0 |  |  | 0 | 0 | 0 | 0 |  | 0 | 0 | 0 | 0 | 0 | 0 | 0 |  |  |  | 0 | 0 | 0 |  |  | 0 | 0 | 0 |  |  | 0 | 0 | 0 | 0 |  | 0 | 0 | 0 | 0 |  | 0 | 0 | 0 | 0 |  | 0 | 0 | 0 | 0 | 0 | 0 | 0 | 0 | 0 | 0 | 0 | 0 | 0 | 0 | 0 | 0 | 0 | 0 | 0 | 0 | 0 | 0 | 0 |  |  | 0 | 0 | 0 |  |  | 0 | 0 | 0 | 0 |  | 0 | 0 | 0 | 0 |  | 0 | 0 | 0 | 0 |  | 0 | 0 | 0 | 0 | 0 | 0 | 0 | 0 | 0 | 0 | 0 | 0 | 0 | 0 | 0 | 0 | 0 | 0 | 0 | 0 | 0 | 0 | 0 |  |  | 0 | 0 | 0 | 0 |  | 0 | 0 | 0 | 0 | 0 | 0 | 0 |  |  |  | 0 | 0 | 0 |  |  | 0 | 0 | 0 | 0 |  | 0 | 0 | 0 | 0 | 0 | 0 | 0 |  |  |  | 0 | 0 | 0 |  |  | 0 | 0 | 0 |  |  | 0 | 0 | 0 | 0 |  | 0 | 0 | 0 | 0 |  | 0 | 0 | 0 | 0 |  | 0 | 0 | 0 | 0 | 0 | 0 | 0 | 0 | 0 | 0 | 0 | 0 | 0 | 0 | 0 | 0 | 0 | 0 | 0 | 0 | 0 | 0 | 0 |  |  | 0 | 0 | 0 |  |  | 0 | 0 | 0 | 0 |  | 0 | 0 | 0 | 0 |  | 0 | 0 | 0 | 0 |  | 0 | 0 | 0 | 0 | 0 | 0 | 0 | 0 | 0 | 0 | 0 | 0 | 0 | 0 | 0 | 0 | 0 | 0 | 0 | 0 | 0 | 0 | 0 |  |  | 0 | 0 | 0 | 0 |  | 0 | 0 | 0 | 0 | 0 | 0
| 5660 | 132 | 17 |  |  |  | 17 | 15 | 15 |  |  | 18 | 13 | 13 | 13 |  | 18 | 12 | 12 | 12 | 12 | 18 | 11 | 11 |  |  | 14 | 8 | 8 | 8 |  | 13 | 5 | 5 | 5 | 5 | 11 | 17 |  |  |  | 17 | 15 | 15 |  |  | 18 | 15 | 15 |  |  | 18 | 13 | 13 | 13 |  | 18 | 13 | 13 | 13 |  | 18 | 13 | 13 | 13 |  | 18 | 12 | 12 | 12 | 12 | 18 | 12 | 12 | 12 | 12 | 18 | 12 | 12 | 12 | 12 | 18 | 12 | 12 | 12 | 12 | 18 | 11 | 11 |  |  | 14 | 15 | 15 |  |  | 18 | 8 | 8 | 8 |  | 13 | 11 | 11 | 11 |  | 16 | 13 | 13 | 13 |  | 18 | 5 | 5 | 5 | 5 | 11 | 8 | 8 | 8 | 8 | 14 | 10 | 10 | 10 | 10 | 16 | 12 | 12 | 12 | 12 | 18 | 15 | 15 |  |  | 18 | 13 | 13 | 13 |  | 18 | 12 | 12 | 12 | 12 | 18 | 17 |  |  |  | 17 | 15 | 15 |  |  | 18 | 13 | 13 | 13 |  | 18 | 12 | 12 | 12 | 12 | 18 | 17 |  |  |  | 17 | 15 | 15 |  |  | 18 | 15 | 15 |  |  | 18 | 13 | 13 | 13 |  | 18 | 13 | 13 | 13 |  | 18 | 13 | 13 | 13 |  | 18 | 12 | 12 | 12 | 12 | 18 | 12 | 12 | 12 | 12 | 18 | 12 | 12 | 12 | 12 | 18 | 12 | 12 | 12 | 12 | 18 | 11 | 11 |  |  | 14 | 15 | 15 |  |  | 18 | 8 | 8 | 8 |  | 13 | 11 | 11 | 11 |  | 16 | 13 | 13 | 13 |  | 18 | 5 | 5 | 5 | 5 | 11 | 8 | 8 | 8 | 8 | 14 | 10 | 10 | 10 | 10 | 16 | 12 | 12 | 12 | 12 | 18 | 15 | 15 |  |  | 18 | 13 | 13 | 13 |  | 18 | 12 | 12 | 12 | 12 | 18 | 17 |  |  |  | 17 | 15 | 15 |  |  | 18 | 13 | 13 | 13 |  | 18 | 12 | 12 | 12 | 12 | 18 | 17 |  |  |  | 17 | 15 | 15 |  |  | 18 | 15 | 15 |  |  | 18 | 13 | 13 | 13 |  | 18 | 13 | 13 | 13 |  | 18 | 13 | 13 | 13 |  | 18 | 12 | 12 | 12 | 12 | 18 | 12 | 12 | 12 | 12 | 18 | 12 | 12 | 12 | 12 | 18 | 12 | 12 | 12 | 12 | 18 | 11 | 11 |  |  | 14 | 15 | 15 |  |  | 18 | 8 | 8 | 8 |  | 13 | 11 | 11 | 11 |  | 16 | 13 | 13 | 13 |  | 18 | 5 | 5 | 5 | 5 | 11 | 8 | 8 | 8 | 8 | 14 | 10 | 10 | 10 | 10 | 16 | 12 | 12 | 12 | 12 | 18 | 15 | 15 |  |  | 18 | 13 | 13 | 13 |  | 18 | 12 | 12 | 12 | 12 | 18
| 5680 | 136 | 17 |  |  |  | 17 | 15 | 15 |  |  | 18 | 13 | 13 | 13 |  | 18 | 12 | 12 | 12 | 12 | 18 | 11 | 11 |  |  | 14 | 8 | 8 | 8 |  | 13 | 5 | 5 | 5 | 5 | 11 | 17 |  |  |  | 17 | 15 | 15 |  |  | 18 | 15 | 15 |  |  | 18 | 13 | 13 | 13 |  | 18 | 13 | 13 | 13 |  | 18 | 13 | 13 | 13 |  | 18 | 12 | 12 | 12 | 12 | 18 | 12 | 12 | 12 | 12 | 18 | 12 | 12 | 12 | 12 | 18 | 12 | 12 | 12 | 12 | 18 | 11 | 11 |  |  | 14 | 15 | 15 |  |  | 18 | 8 | 8 | 8 |  | 13 | 11 | 11 | 11 |  | 16 | 13 | 13 | 13 |  | 18 | 5 | 5 | 5 | 5 | 11 | 8 | 8 | 8 | 8 | 14 | 10 | 10 | 10 | 10 | 16 | 12 | 12 | 12 | 12 | 18 | 15 | 15 |  |  | 18 | 13 | 13 | 13 |  | 18 | 12 | 12 | 12 | 12 | 18 | 0 |  |  |  | 0 | 0 | 0 |  |  | 0 | 0 | 0 | 0 |  | 0 | 0 | 0 | 0 | 0 | 0 | 0 |  |  |  | 0 | 0 | 0 |  |  | 0 | 0 | 0 |  |  | 0 | 0 | 0 | 0 |  | 0 | 0 | 0 | 0 |  | 0 | 0 | 0 | 0 |  | 0 | 0 | 0 | 0 | 0 | 0 | 0 | 0 | 0 | 0 | 0 | 0 | 0 | 0 | 0 | 0 | 0 | 0 | 0 | 0 | 0 | 0 | 0 |  |  | 0 | 0 | 0 |  |  | 0 | 0 | 0 | 0 |  | 0 | 0 | 0 | 0 |  | 0 | 0 | 0 | 0 |  | 0 | 0 | 0 | 0 | 0 | 0 | 0 | 0 | 0 | 0 | 0 | 0 | 0 | 0 | 0 | 0 | 0 | 0 | 0 | 0 | 0 | 0 | 0 |  |  | 0 | 0 | 0 | 0 |  | 0 | 0 | 0 | 0 | 0 | 0 | 0 |  |  |  | 0 | 0 | 0 |  |  | 0 | 0 | 0 | 0 |  | 0 | 0 | 0 | 0 | 0 | 0 | 0 |  |  |  | 0 | 0 | 0 |  |  | 0 | 0 | 0 |  |  | 0 | 0 | 0 | 0 |  | 0 | 0 | 0 | 0 |  | 0 | 0 | 0 | 0 |  | 0 | 0 | 0 | 0 | 0 | 0 | 0 | 0 | 0 | 0 | 0 | 0 | 0 | 0 | 0 | 0 | 0 | 0 | 0 | 0 | 0 | 0 | 0 |  |  | 0 | 0 | 0 |  |  | 0 | 0 | 0 | 0 |  | 0 | 0 | 0 | 0 |  | 0 | 0 | 0 | 0 |  | 0 | 0 | 0 | 0 | 0 | 0 | 0 | 0 | 0 | 0 | 0 | 0 | 0 | 0 | 0 | 0 | 0 | 0 | 0 | 0 | 0 | 0 | 0 |  |  | 0 | 0 | 0 | 0 |  | 0 | 0 | 0 | 0 | 0 | 0
| 5700 | 140 | 17 |  |  |  | 17 | 15 | 15 |  |  | 18 | 13 | 13 | 13 |  | 18 | 12 | 12 | 12 | 12 | 18 | 11 | 11 |  |  | 14 | 8 | 8 | 8 |  | 13 | 5 | 5 | 5 | 5 | 11 | 17 |  |  |  | 17 | 15 | 15 |  |  | 18 | 15 | 15 |  |  | 18 | 13 | 13 | 13 |  | 18 | 13 | 13 | 13 |  | 18 | 13 | 13 | 13 |  | 18 | 12 | 12 | 12 | 12 | 18 | 12 | 12 | 12 | 12 | 18 | 12 | 12 | 12 | 12 | 18 | 12 | 12 | 12 | 12 | 18 | 11 | 11 |  |  | 14 | 15 | 15 |  |  | 18 | 8 | 8 | 8 |  | 13 | 11 | 11 | 11 |  | 16 | 13 | 13 | 13 |  | 18 | 5 | 5 | 5 | 5 | 11 | 8 | 8 | 8 | 8 | 14 | 10 | 10 | 10 | 10 | 16 | 12 | 12 | 12 | 12 | 18 | 15 | 15 |  |  | 18 | 13 | 13 | 13 |  | 18 | 12 | 12 | 12 | 12 | 18 | 17 |  |  |  | 17 | 15 | 15 |  |  | 18 | 13 | 13 | 13 |  | 18 | 12 | 12 | 12 | 12 | 18 | 17 |  |  |  | 17 | 15 | 15 |  |  | 18 | 15 | 15 |  |  | 18 | 13 | 13 | 13 |  | 18 | 13 | 13 | 13 |  | 18 | 13 | 13 | 13 |  | 18 | 12 | 12 | 12 | 12 | 18 | 12 | 12 | 12 | 12 | 18 | 12 | 12 | 12 | 12 | 18 | 12 | 12 | 12 | 12 | 18 | 11 | 11 |  |  | 14 | 15 | 15 |  |  | 18 | 8 | 8 | 8 |  | 13 | 11 | 11 | 11 |  | 16 | 13 | 13 | 13 |  | 18 | 5 | 5 | 5 | 5 | 11 | 8 | 8 | 8 | 8 | 14 | 10 | 10 | 10 | 10 | 16 | 12 | 12 | 12 | 12 | 18 | 15 | 15 |  |  | 18 | 13 | 13 | 13 |  | 18 | 12 | 12 | 12 | 12 | 18 | 0 |  |  |  | 0 | 0 | 0 |  |  | 0 | 0 | 0 | 0 |  | 0 | 0 | 0 | 0 | 0 | 0 | 0 |  |  |  | 0 | 0 | 0 |  |  | 0 | 0 | 0 |  |  | 0 | 0 | 0 | 0 |  | 0 | 0 | 0 | 0 |  | 0 | 0 | 0 | 0 |  | 0 | 0 | 0 | 0 | 0 | 0 | 0 | 0 | 0 | 0 | 0 | 0 | 0 | 0 | 0 | 0 | 0 | 0 | 0 | 0 | 0 | 0 | 0 |  |  | 0 | 0 | 0 |  |  | 0 | 0 | 0 | 0 |  | 0 | 0 | 0 | 0 |  | 0 | 0 | 0 | 0 |  | 0 | 0 | 0 | 0 | 0 | 0 | 0 | 0 | 0 | 0 | 0 | 0 | 0 | 0 | 0 | 0 | 0 | 0 | 0 | 0 | 0 | 0 | 0 |  |  | 0 | 0 | 0 | 0 |  | 0 | 0 | 0 | 0 | 0 | 0
| 5720 | 144 | 17 |  |  |  | 17 | 15 | 15 |  |  | 18 | 13 | 13 | 13 |  | 18 | 12 | 12 | 12 | 12 | 18 | 11 | 11 |  |  | 14 | 8 | 8 | 8 |  | 13 | 5 | 5 | 5 | 5 | 11 | 17 |  |  |  | 17 | 15 | 15 |  |  | 18 | 15 | 15 |  |  | 18 | 13 | 13 | 13 |  | 18 | 13 | 13 | 13 |  | 18 | 13 | 13 | 13 |  | 18 | 12 | 12 | 12 | 12 | 18 | 12 | 12 | 12 | 12 | 18 | 12 | 12 | 12 | 12 | 18 | 12 | 12 | 12 | 12 | 18 | 11 | 11 |  |  | 14 | 15 | 15 |  |  | 18 | 8 | 8 | 8 |  | 13 | 11 | 11 | 11 |  | 16 | 13 | 13 | 13 |  | 18 | 5 | 5 | 5 | 5 | 11 | 8 | 8 | 8 | 8 | 14 | 10 | 10 | 10 | 10 | 16 | 12 | 12 | 12 | 12 | 18 | 15 | 15 |  |  | 18 | 13 | 13 | 13 |  | 18 | 12 | 12 | 12 | 12 | 18 | 0 |  |  |  | 0 | 0 | 0 |  |  | 0 | 0 | 0 | 0 |  | 0 | 0 | 0 | 0 | 0 | 0 | 0 |  |  |  | 0 | 0 | 0 |  |  | 0 | 0 | 0 |  |  | 0 | 0 | 0 | 0 |  | 0 | 0 | 0 | 0 |  | 0 | 0 | 0 | 0 |  | 0 | 0 | 0 | 0 | 0 | 0 | 0 | 0 | 0 | 0 | 0 | 0 | 0 | 0 | 0 | 0 | 0 | 0 | 0 | 0 | 0 | 0 | 0 |  |  | 0 | 0 | 0 |  |  | 0 | 0 | 0 | 0 |  | 0 | 0 | 0 | 0 |  | 0 | 0 | 0 | 0 |  | 0 | 0 | 0 | 0 | 0 | 0 | 0 | 0 | 0 | 0 | 0 | 0 | 0 | 0 | 0 | 0 | 0 | 0 | 0 | 0 | 0 | 0 | 0 |  |  | 0 | 0 | 0 | 0 |  | 0 | 0 | 0 | 0 | 0 | 0 | 0 |  |  |  | 0 | 0 | 0 |  |  | 0 | 0 | 0 | 0 |  | 0 | 0 | 0 | 0 | 0 | 0 | 0 |  |  |  | 0 | 0 | 0 |  |  | 0 | 0 | 0 |  |  | 0 | 0 | 0 | 0 |  | 0 | 0 | 0 | 0 |  | 0 | 0 | 0 | 0 |  | 0 | 0 | 0 | 0 | 0 | 0 | 0 | 0 | 0 | 0 | 0 | 0 | 0 | 0 | 0 | 0 | 0 | 0 | 0 | 0 | 0 | 0 | 0 |  |  | 0 | 0 | 0 |  |  | 0 | 0 | 0 | 0 |  | 0 | 0 | 0 | 0 |  | 0 | 0 | 0 | 0 |  | 0 | 0 | 0 | 0 | 0 | 0 | 0 | 0 | 0 | 0 | 0 | 0 | 0 | 0 | 0 | 0 | 0 | 0 | 0 | 0 | 0 | 0 | 0 |  |  | 0 | 0 | 0 | 0 |  | 0 | 0 | 0 | 0 | 0 | 0
UNII-3 | 5745 | 149 | 17 |  |  |  | 17 | 15 | 15 |  |  | 18 | 13 | 13 | 13 |  | 18 | 12 | 12 | 12 | 12 | 18 | 11 | 11 |  |  | 14 | 8 | 8 | 8 |  | 13 | 5 | 5 | 5 | 5 | 11 | 17 |  |  |  | 17 | 15 | 15 |  |  | 18 | 15 | 15 |  |  | 18 | 13 | 13 | 13 |  | 18 | 13 | 13 | 13 |  | 18 | 13 | 13 | 13 |  | 18 | 12 | 12 | 12 | 12 | 18 | 12 | 12 | 12 | 12 | 18 | 12 | 12 | 12 | 12 | 18 | 12 | 12 | 12 | 12 | 18 | 11 | 11 |  |  | 14 | 15 | 15 |  |  | 18 | 8 | 8 | 8 |  | 13 | 11 | 11 | 11 |  | 16 | 13 | 13 | 13 |  | 18 | 5 | 5 | 5 | 5 | 11 | 8 | 8 | 8 | 8 | 14 | 10 | 10 | 10 | 10 | 16 | 12 | 12 | 12 | 12 | 18 | 15 | 15 |  |  | 18 | 13 | 13 | 13 |  | 18 | 12 | 12 | 12 | 12 | 18 | 17 |  |  |  | 17 | 15 | 15 |  |  | 18 | 13 | 13 | 13 |  | 18 | 12 | 12 | 12 | 12 | 18 | 17 |  |  |  | 17 | 15 | 15 |  |  | 18 | 15 | 15 |  |  | 18 | 13 | 13 | 13 |  | 18 | 13 | 13 | 13 |  | 18 | 13 | 13 | 13 |  | 18 | 12 | 12 | 12 | 12 | 18 | 12 | 12 | 12 | 12 | 18 | 12 | 12 | 12 | 12 | 18 | 12 | 12 | 12 | 12 | 18 | 11 | 11 |  |  | 14 | 15 | 15 |  |  | 18 | 8 | 8 | 8 |  | 13 | 11 | 11 | 11 |  | 16 | 13 | 13 | 13 |  | 18 | 5 | 5 | 5 | 5 | 11 | 8 | 8 | 8 | 8 | 14 | 10 | 10 | 10 | 10 | 16 | 12 | 12 | 12 | 12 | 18 | 15 | 15 |  |  | 18 | 13 | 13 | 13 |  | 18 | 12 | 12 | 12 | 12 | 18 | 17 |  |  |  | 17 | 15 | 15 |  |  | 18 | 13 | 13 | 13 |  | 18 | 12 | 12 | 12 | 12 | 18 | 17 |  |  |  | 17 | 15 | 15 |  |  | 18 | 15 | 15 |  |  | 18 | 13 | 13 | 13 |  | 18 | 13 | 13 | 13 |  | 18 | 13 | 13 | 13 |  | 18 | 12 | 12 | 12 | 12 | 18 | 12 | 12 | 12 | 12 | 18 | 12 | 12 | 12 | 12 | 18 | 12 | 12 | 12 | 12 | 18 | 11 | 11 |  |  | 14 | 15 | 15 |  |  | 18 | 8 | 8 | 8 |  | 13 | 11 | 11 | 11 |  | 16 | 13 | 13 | 13 |  | 18 | 5 | 5 | 5 | 5 | 11 | 8 | 8 | 8 | 8 | 14 | 10 | 10 | 10 | 10 | 16 | 12 | 12 | 12 | 12 | 18 | 15 | 15 |  |  | 18 | 13 | 13 | 13 |  | 18 | 12 | 12 | 12 | 12 | 18
| 5765 | 153 | 17 |  |  |  | 17 | 15 | 15 |  |  | 18 | 13 | 13 | 13 |  | 18 | 12 | 12 | 12 | 12 | 18 | 11 | 11 |  |  | 14 | 8 | 8 | 8 |  | 13 | 5 | 5 | 5 | 5 | 11 | 17 |  |  |  | 17 | 15 | 15 |  |  | 18 | 15 | 15 |  |  | 18 | 13 | 13 | 13 |  | 18 | 13 | 13 | 13 |  | 18 | 13 | 13 | 13 |  | 18 | 12 | 12 | 12 | 12 | 18 | 12 | 12 | 12 | 12 | 18 | 12 | 12 | 12 | 12 | 18 | 12 | 12 | 12 | 12 | 18 | 11 | 11 |  |  | 14 | 15 | 15 |  |  | 18 | 8 | 8 | 8 |  | 13 | 11 | 11 | 11 |  | 16 | 13 | 13 | 13 |  | 18 | 5 | 5 | 5 | 5 | 11 | 8 | 8 | 8 | 8 | 14 | 10 | 10 | 10 | 10 | 16 | 12 | 12 | 12 | 12 | 18 | 15 | 15 |  |  | 18 | 13 | 13 | 13 |  | 18 | 12 | 12 | 12 | 12 | 18 | 0 |  |  |  | 0 | 0 | 0 |  |  | 0 | 0 | 0 | 0 |  | 0 | 0 | 0 | 0 | 0 | 0 | 0 |  |  |  | 0 | 0 | 0 |  |  | 0 | 0 | 0 |  |  | 0 | 0 | 0 | 0 |  | 0 | 0 | 0 | 0 |  | 0 | 0 | 0 | 0 |  | 0 | 0 | 0 | 0 | 0 | 0 | 0 | 0 | 0 | 0 | 0 | 0 | 0 | 0 | 0 | 0 | 0 | 0 | 0 | 0 | 0 | 0 | 0 |  |  | 0 | 0 | 0 |  |  | 0 | 0 | 0 | 0 |  | 0 | 0 | 0 | 0 |  | 0 | 0 | 0 | 0 |  | 0 | 0 | 0 | 0 | 0 | 0 | 0 | 0 | 0 | 0 | 0 | 0 | 0 | 0 | 0 | 0 | 0 | 0 | 0 | 0 | 0 | 0 | 0 |  |  | 0 | 0 | 0 | 0 |  | 0 | 0 | 0 | 0 | 0 | 0 | 0 |  |  |  | 0 | 0 | 0 |  |  | 0 | 0 | 0 | 0 |  | 0 | 0 | 0 | 0 | 0 | 0 | 0 |  |  |  | 0 | 0 | 0 |  |  | 0 | 0 | 0 |  |  | 0 | 0 | 0 | 0 |  | 0 | 0 | 0 | 0 |  | 0 | 0 | 0 | 0 |  | 0 | 0 | 0 | 0 | 0 | 0 | 0 | 0 | 0 | 0 | 0 | 0 | 0 | 0 | 0 | 0 | 0 | 0 | 0 | 0 | 0 | 0 | 0 |  |  | 0 | 0 | 0 |  |  | 0 | 0 | 0 | 0 |  | 0 | 0 | 0 | 0 |  | 0 | 0 | 0 | 0 |  | 0 | 0 | 0 | 0 | 0 | 0 | 0 | 0 | 0 | 0 | 0 | 0 | 0 | 0 | 0 | 0 | 0 | 0 | 0 | 0 | 0 | 0 | 0 |  |  | 0 | 0 | 0 | 0 |  | 0 | 0 | 0 | 0 | 0 | 0
| 5785 | 157 | 17 |  |  |  | 17 | 15 | 15 |  |  | 18 | 13 | 13 | 13 |  | 18 | 12 | 12 | 12 | 12 | 18 | 11 | 11 |  |  | 14 | 8 | 8 | 8 |  | 13 | 5 | 5 | 5 | 5 | 11 | 17 |  |  |  | 17 | 15 | 15 |  |  | 18 | 15 | 15 |  |  | 18 | 13 | 13 | 13 |  | 18 | 13 | 13 | 13 |  | 18 | 13 | 13 | 13 |  | 18 | 12 | 12 | 12 | 12 | 18 | 12 | 12 | 12 | 12 | 18 | 12 | 12 | 12 | 12 | 18 | 12 | 12 | 12 | 12 | 18 | 11 | 11 |  |  | 14 | 15 | 15 |  |  | 18 | 8 | 8 | 8 |  | 13 | 11 | 11 | 11 |  | 16 | 13 | 13 | 13 |  | 18 | 5 | 5 | 5 | 5 | 11 | 8 | 8 | 8 | 8 | 14 | 10 | 10 | 10 | 10 | 16 | 12 | 12 | 12 | 12 | 18 | 15 | 15 |  |  | 18 | 13 | 13 | 13 |  | 18 | 12 | 12 | 12 | 12 | 18 | 17 |  |  |  | 17 | 15 | 15 |  |  | 18 | 13 | 13 | 13 |  | 18 | 12 | 12 | 12 | 12 | 18 | 17 |  |  |  | 17 | 15 | 15 |  |  | 18 | 15 | 15 |  |  | 18 | 13 | 13 | 13 |  | 18 | 13 | 13 | 13 |  | 18 | 13 | 13 | 13 |  | 18 | 12 | 12 | 12 | 12 | 18 | 12 | 12 | 12 | 12 | 18 | 12 | 12 | 12 | 12 | 18 | 12 | 12 | 12 | 12 | 18 | 11 | 11 |  |  | 14 | 15 | 15 |  |  | 18 | 8 | 8 | 8 |  | 13 | 11 | 11 | 11 |  | 16 | 13 | 13 | 13 |  | 18 | 5 | 5 | 5 | 5 | 11 | 8 | 8 | 8 | 8 | 14 | 10 | 10 | 10 | 10 | 16 | 12 | 12 | 12 | 12 | 18 | 15 | 15 |  |  | 18 | 13 | 13 | 13 |  | 18 | 12 | 12 | 12 | 12 | 18 | 0 |  |  |  | 0 | 0 | 0 |  |  | 0 | 0 | 0 | 0 |  | 0 | 0 | 0 | 0 | 0 | 0 | 0 |  |  |  | 0 | 0 | 0 |  |  | 0 | 0 | 0 |  |  | 0 | 0 | 0 | 0 |  | 0 | 0 | 0 | 0 |  | 0 | 0 | 0 | 0 |  | 0 | 0 | 0 | 0 | 0 | 0 | 0 | 0 | 0 | 0 | 0 | 0 | 0 | 0 | 0 | 0 | 0 | 0 | 0 | 0 | 0 | 0 | 0 |  |  | 0 | 0 | 0 |  |  | 0 | 0 | 0 | 0 |  | 0 | 0 | 0 | 0 |  | 0 | 0 | 0 | 0 |  | 0 | 0 | 0 | 0 | 0 | 0 | 0 | 0 | 0 | 0 | 0 | 0 | 0 | 0 | 0 | 0 | 0 | 0 | 0 | 0 | 0 | 0 | 0 |  |  | 0 | 0 | 0 | 0 |  | 0 | 0 | 0 | 0 | 0 | 0
| 5805 | 161 | 17 |  |  |  | 17 | 15 | 15 |  |  | 18 | 13 | 13 | 13 |  | 18 | 12 | 12 | 12 | 12 | 18 | 11 | 11 |  |  | 14 | 8 | 8 | 8 |  | 13 | 5 | 5 | 5 | 5 | 11 | 17 |  |  |  | 17 | 15 | 15 |  |  | 18 | 15 | 15 |  |  | 18 | 13 | 13 | 13 |  | 18 | 13 | 13 | 13 |  | 18 | 13 | 13 | 13 |  | 18 | 12 | 12 | 12 | 12 | 18 | 12 | 12 | 12 | 12 | 18 | 12 | 12 | 12 | 12 | 18 | 12 | 12 | 12 | 12 | 18 | 11 | 11 |  |  | 14 | 15 | 15 |  |  | 18 | 8 | 8 | 8 |  | 13 | 11 | 11 | 11 |  | 16 | 13 | 13 | 13 |  | 18 | 5 | 5 | 5 | 5 | 11 | 8 | 8 | 8 | 8 | 14 | 10 | 10 | 10 | 10 | 16 | 12 | 12 | 12 | 12 | 18 | 15 | 15 |  |  | 18 | 13 | 13 | 13 |  | 18 | 12 | 12 | 12 | 12 | 18 | 0 |  |  |  | 0 | 0 | 0 |  |  | 0 | 0 | 0 | 0 |  | 0 | 0 | 0 | 0 | 0 | 0 | 0 |  |  |  | 0 | 0 | 0 |  |  | 0 | 0 | 0 |  |  | 0 | 0 | 0 | 0 |  | 0 | 0 | 0 | 0 |  | 0 | 0 | 0 | 0 |  | 0 | 0 | 0 | 0 | 0 | 0 | 0 | 0 | 0 | 0 | 0 | 0 | 0 | 0 | 0 | 0 | 0 | 0 | 0 | 0 | 0 | 0 | 0 |  |  | 0 | 0 | 0 |  |  | 0 | 0 | 0 | 0 |  | 0 | 0 | 0 | 0 |  | 0 | 0 | 0 | 0 |  | 0 | 0 | 0 | 0 | 0 | 0 | 0 | 0 | 0 | 0 | 0 | 0 | 0 | 0 | 0 | 0 | 0 | 0 | 0 | 0 | 0 | 0 | 0 |  |  | 0 | 0 | 0 | 0 |  | 0 | 0 | 0 | 0 | 0 | 0 | 0 |  |  |  | 0 | 0 | 0 |  |  | 0 | 0 | 0 | 0 |  | 0 | 0 | 0 | 0 | 0 | 0 | 0 |  |  |  | 0 | 0 | 0 |  |  | 0 | 0 | 0 |  |  | 0 | 0 | 0 | 0 |  | 0 | 0 | 0 | 0 |  | 0 | 0 | 0 | 0 |  | 0 | 0 | 0 | 0 | 0 | 0 | 0 | 0 | 0 | 0 | 0 | 0 | 0 | 0 | 0 | 0 | 0 | 0 | 0 | 0 | 0 | 0 | 0 |  |  | 0 | 0 | 0 |  |  | 0 | 0 | 0 | 0 |  | 0 | 0 | 0 | 0 |  | 0 | 0 | 0 | 0 |  | 0 | 0 | 0 | 0 | 0 | 0 | 0 | 0 | 0 | 0 | 0 | 0 | 0 | 0 | 0 | 0 | 0 | 0 | 0 | 0 | 0 | 0 | 0 |  |  | 0 | 0 | 0 | 0 |  | 0 | 0 | 0 | 0 | 0 | 0
5.8 ISM | 5825 | 165 | 17 |  |  |  | 17 | 15 | 15 |  |  | 18 | 13 | 13 | 13 |  | 18 | 12 | 12 | 12 | 12 | 18 | 11 | 11 |  |  | 14 | 8 | 8 | 8 |  | 13 | 5 | 5 | 5 | 5 | 11 | 17 |  |  |  | 17 | 15 | 15 |  |  | 18 | 15 | 15 |  |  | 18 | 13 | 13 | 13 |  | 18 | 13 | 13 | 13 |  | 18 | 13 | 13 | 13 |  | 18 | 12 | 12 | 12 | 12 | 18 | 12 | 12 | 12 | 12 | 18 | 12 | 12 | 12 | 12 | 18 | 12 | 12 | 12 | 12 | 18 | 11 | 11 |  |  | 14 | 15 | 15 |  |  | 18 | 8 | 8 | 8 |  | 13 | 11 | 11 | 11 |  | 16 | 13 | 13 | 13 |  | 18 | 5 | 5 | 5 | 5 | 11 | 8 | 8 | 8 | 8 | 14 | 10 | 10 | 10 | 10 | 16 | 12 | 12 | 12 | 12 | 18 | 15 | 15 |  |  | 18 | 13 | 13 | 13 |  | 18 | 12 | 12 | 12 | 12 | 18 | -99 |  |  |  | -99 | -99 | -99 |  |  | -96 | -99 | -99 | -99 |  | -94 | -99 | -99 | -99 | -99 | -93 | -99 |  |  |  | -99 | -99 | -99 |  |  | -96 | -99 | -99 |  |  | -96 | -99 | -99 | -99 |  | -94 | -99 | -99 | -99 |  | -94 | -99 | -99 | -99 |  | -94 | -99 | -99 | -99 | -99 | -93 | -99 | -99 | -99 | -99 | -93 | -99 | -99 | -99 | -99 | -93 | -99 | -99 | -99 | -99 | -93 | -99 | -99 |  |  | -96 | -99 | -99 |  |  | -96 | -99 | -99 | -99 |  | -94 | -99 | -99 | -99 |  | -94 | -99 | -99 | -99 |  | -94 | -99 | -99 | -99 | -99 | -93 | -99 | -99 | -99 | -99 | -93 | -99 | -99 | -99 | -99 | -93 | -99 | -99 | -99 | -99 | -93 | -99 | -99 |  |  | -96 | -99 | -99 | -99 |  | -94 | -99 | -99 | -99 | -99 | -93 | -99 |  |  |  | -99 | -99 | -99 |  |  | -96 | -99 | -99 | -99 |  | -94 | -99 | -99 | -99 | -99 | -93 | -99 |  |  |  | -99 | -99 | -99 |  |  | -96 | -99 | -99 |  |  | -96 | -99 | -99 | -99 |  | -94 | -99 | -99 | -99 |  | -94 | -99 | -99 | -99 |  | -94 | -99 | -99 | -99 | -99 | -93 | -99 | -99 | -99 | -99 | -93 | -99 | -99 | -99 | -99 | -93 | -99 | -99 | -99 | -99 | -93 | -99 | -99 |  |  | -96 | -99 | -99 |  |  | -96 | -99 | -99 | -99 |  | -94 | -99 | -99 | -99 |  | -94 | -99 | -99 | -99 |  | -94 | -99 | -99 | -99 | -99 | -93 | -99 | -99 | -99 | -99 | -93 | -99 | -99 | -99 | -99 | -93 | -99 | -99 | -99 | -99 | -93 | -99 | -99 |  |  | -96 | -99 | -99 | -99 |  | -94 | -99 | -99 | -99 | -99 | -93
| 5845 | 169 | -99 |  |  |  | -99 | -99 | -99 |  |  | -96 | -99 | -99 | -99 |  | -94 | -99 | -99 | -99 | -99 | -93 | -99 | -99 |  |  | -96 | -99 | -99 | -99 |  | -94 | -99 | -99 | -99 | -99 | -93 | -99 |  |  |  | -99 | -99 | -99 |  |  | -96 | -99 | -99 |  |  | -96 | -99 | -99 | -99 |  | -94 | -99 | -99 | -99 |  | -94 | -99 | -99 | -99 |  | -94 | -99 | -99 | -99 | -99 | -93 | -99 | -99 | -99 | -99 | -93 | -99 | -99 | -99 | -99 | -93 | -99 | -99 | -99 | -99 | -93 | -99 | -99 |  |  | -96 | -99 | -99 |  |  | -96 | -99 | -99 | -99 |  | -94 | -99 | -99 | -99 |  | -94 | -99 | -99 | -99 |  | -94 | -99 | -99 | -99 | -99 | -93 | -99 | -99 | -99 | -99 | -93 | -99 | -99 | -99 | -99 | -93 | -99 | -99 | -99 | -99 | -93 | -99 | -99 |  |  | -96 | -99 | -99 | -99 |  | -94 | -99 | -99 | -99 | -99 | -93 | -99 |  |  |  | -99 | -99 | -99 |  |  | -96 | -99 | -99 | -99 |  | -94 | -99 | -99 | -99 | -99 | -93 | -99 |  |  |  | -99 | -99 | -99 |  |  | -96 | -99 | -99 |  |  | -96 | -99 | -99 | -99 |  | -94 | -99 | -99 | -99 |  | -94 | -99 | -99 | -99 |  | -94 | -99 | -99 | -99 | -99 | -93 | -99 | -99 | -99 | -99 | -93 | -99 | -99 | -99 | -99 | -93 | -99 | -99 | -99 | -99 | -93 | -99 | -99 |  |  | -96 | -99 | -99 |  |  | -96 | -99 | -99 | -99 |  | -94 | -99 | -99 | -99 |  | -94 | -99 | -99 | -99 |  | -94 | -99 | -99 | -99 | -99 | -93 | -99 | -99 | -99 | -99 | -93 | -99 | -99 | -99 | -99 | -93 | -99 | -99 | -99 | -99 | -93 | -99 | -99 |  |  | -96 | -99 | -99 | -99 |  | -94 | -99 | -99 | -99 | -99 | -93 | -99 |  |  |  | -99 | -99 | -99 |  |  | -96 | -99 | -99 | -99 |  | -94 | -99 | -99 | -99 | -99 | -93 | -99 |  |  |  | -99 | -99 | -99 |  |  | -96 | -99 | -99 |  |  | -96 | -99 | -99 | -99 |  | -94 | -99 | -99 | -99 |  | -94 | -99 | -99 | -99 |  | -94 | -99 | -99 | -99 | -99 | -93 | -99 | -99 | -99 | -99 | -93 | -99 | -99 | -99 | -99 | -93 | -99 | -99 | -99 | -99 | -93 | -99 | -99 |  |  | -96 | -99 | -99 |  |  | -96 | -99 | -99 | -99 |  | -94 | -99 | -99 | -99 |  | -94 | -99 | -99 | -99 |  | -94 | -99 | -99 | -99 | -99 | -93 | -99 | -99 | -99 | -99 | -93 | -99 | -99 | -99 | -99 | -93 | -99 | -99 | -99 | -99 | -93 | -99 | -99 |  |  | -96 | -99 | -99 | -99 |  | -94 | -99 | -99 | -99 | -99 | -93
| 5865 | 173 | -99 |  |  |  | -99 | -99 | -99 |  |  | -96 | -99 | -99 | -99 |  | -94 | -99 | -99 | -99 | -99 | -93 | -99 | -99 |  |  | -96 | -99 | -99 | -99 |  | -94 | -99 | -99 | -99 | -99 | -93 | -99 |  |  |  | -99 | -99 | -99 |  |  | -96 | -99 | -99 |  |  | -96 | -99 | -99 | -99 |  | -94 | -99 | -99 | -99 |  | -94 | -99 | -99 | -99 |  | -94 | -99 | -99 | -99 | -99 | -93 | -99 | -99 | -99 | -99 | -93 | -99 | -99 | -99 | -99 | -93 | -99 | -99 | -99 | -99 | -93 | -99 | -99 |  |  | -96 | -99 | -99 |  |  | -96 | -99 | -99 | -99 |  | -94 | -99 | -99 | -99 |  | -94 | -99 | -99 | -99 |  | -94 | -99 | -99 | -99 | -99 | -93 | -99 | -99 | -99 | -99 | -93 | -99 | -99 | -99 | -99 | -93 | -99 | -99 | -99 | -99 | -93 | -99 | -99 |  |  | -96 | -99 | -99 | -99 |  | -94 | -99 | -99 | -99 | -99 | -93 | 0 |  |  |  | 0 | 0 | 0 |  |  | 0 | 0 | 0 | 0 |  | 0 | 0 | 0 | 0 | 0 | 0 | 0 |  |  |  | 0 | 0 | 0 |  |  | 0 | 0 | 0 |  |  | 0 | 0 | 0 | 0 |  | 0 | 0 | 0 | 0 |  | 0 | 0 | 0 | 0 |  | 0 | 0 | 0 | 0 | 0 | 0 | 0 | 0 | 0 | 0 | 0 | 0 | 0 | 0 | 0 | 0 | 0 | 0 | 0 | 0 | 0 | 0 | 0 |  |  | 0 | 0 | 0 |  |  | 0 | 0 | 0 | 0 |  | 0 | 0 | 0 | 0 |  | 0 | 0 | 0 | 0 |  | 0 | 0 | 0 | 0 | 0 | 0 | 0 | 0 | 0 | 0 | 0 | 0 | 0 | 0 | 0 | 0 | 0 | 0 | 0 | 0 | 0 | 0 | 0 |  |  | 0 | 0 | 0 | 0 |  | 0 | 0 | 0 | 0 | 0 | 0 | -99 |  |  |  | -99 | -99 | -99 |  |  | -96 | -99 | -99 | -99 |  | -94 | -99 | -99 | -99 | -99 | -93 | -99 |  |  |  | -99 | -99 | -99 |  |  | -96 | -99 | -99 |  |  | -96 | -99 | -99 | -99 |  | -94 | -99 | -99 | -99 |  | -94 | -99 | -99 | -99 |  | -94 | -99 | -99 | -99 | -99 | -93 | -99 | -99 | -99 | -99 | -93 | -99 | -99 | -99 | -99 | -93 | -99 | -99 | -99 | -99 | -93 | -99 | -99 |  |  | -96 | -99 | -99 |  |  | -96 | -99 | -99 | -99 |  | -94 | -99 | -99 | -99 |  | -94 | -99 | -99 | -99 |  | -94 | -99 | -99 | -99 | -99 | -93 | -99 | -99 | -99 | -99 | -93 | -99 | -99 | -99 | -99 | -93 | -99 | -99 | -99 | -99 | -93 | -99 | -99 |  |  | -96 | -99 | -99 | -99 |  | -94 | -99 | -99 | -99 | -99 | -93
5 GHz Max Power (in dBm)
Regulatory Domain: -R, Antenna Gain: 6 dBi
DFS Channels Are In Italics |  |  | Non HT20 | [19 empty] | Non HT20 - Beam Form | [14 empty] | HT/VHT20 | [49 empty] | HT/VHT20 - Beam Form | [44 empty] | HT/VHT20 - STBC | [14 empty] | Non HT40 | [19 empty] | HT/VHT40 | [49 empty] | HT/VHT40 - Beam Form | [44 empty] | HT/VHT40 - STBC | [14 empty] | Non HT80 | [19 empty] | VHT80 | [49 empty] | VHT80 - Beam Form | [44 empty] | VHT80 - STBC
|  |  | Single Antenna |  |  |  |  | Dual Antennas |  |  |  |  | Triple Antennas |  |  |  |  | Quad Antennas |  |  |  |  | Dual Antennas |  |  |  |  | Triple Antennas |  |  |  |  | Quad Antennas |  |  |  |  | Single Antenna |  |  |  |  | Dual Antennas |  |  |  |  | Dual Antennas |  |  |  |  | Triple Antennas |  |  |  |  | Triple Antennas |  |  |  |  | Triple Antennas |  |  |  |  | Quad Antennas |  |  |  |  | Quad Antennas |  |  |  |  | Quad Antennas |  |  |  |  | Quad Antennas |  |  |  |  | Dual Antennas |  |  |  |  | Dual Antennas |  |  |  |  | Triple Antennas |  |  |  |  | Triple Antennas |  |  |  |  | Triple Antennas |  |  |  |  | Quad Antennas |  |  |  |  | Quad Antennas |  |  |  |  | Quad Antennas |  |  |  |  | Quad Antennas |  |  |  |  | Dual Antennas |  |  |  |  | Triple Antennas |  |  |  |  | Quad Antennas |  |  |  |  | Single Antenna |  |  |  |  | Dual Antennas |  |  |  |  | Triple Antennas |  |  |  |  | Quad Antennas |  |  |  |  | Single Antenna |  |  |  |  | Dual Antennas |  |  |  |  | Dual Antennas |  |  |  |  | Triple Antennas |  |  |  |  | Triple Antennas |  |  |  |  | Triple Antennas |  |  |  |  | Quad Antennas |  |  |  |  | Quad Antennas |  |  |  |  | Quad Antennas |  |  |  |  | Quad Antennas |  |  |  |  | Dual Antennas |  |  |  |  | Dual Antennas |  |  |  |  | Triple Antennas |  |  |  |  | Triple Antennas |  |  |  |  | Triple Antennas |  |  |  |  | Quad Antennas |  |  |  |  | Quad Antennas |  |  |  |  | Quad Antennas |  |  |  |  | Quad Antennas |  |  |  |  | Dual Antennas |  |  |  |  | Triple Antennas |  |  |  |  | Quad Antennas |  |  |  |  | Single Antenna |  |  |  |  | Dual Antennas |  |  |  |  | Triple Antennas |  |  |  |  | Quad Antennas |  |  |  |  | Single Antenna |  |  |  |  | Dual Antennas |  |  |  |  | Dual Antennas |  |  |  |  | Triple Antennas |  |  |  |  | Triple Antennas |  |  |  |  | Triple Antennas |  |  |  |  | Quad Antennas |  |  |  |  | Quad Antennas |  |  |  |  | Quad Antennas |  |  |  |  | Quad Antennas |  |  |  |  | Dual Antennas |  |  |  |  | Dual Antennas |  |  |  |  | Triple Antennas |  |  |  |  | Triple Antennas |  |  |  |  | Triple Antennas |  |  |  |  | Quad Antennas |  |  |  |  | Quad Antennas |  |  |  |  | Quad Antennas |  |  |  |  | Quad Antennas |  |  |  |  | Dual Antennas |  |  |  |  | Triple Antennas |  |  |  |  | Quad Antennas
|  |  | 6 to 54 Mb/s |  |  |  |  | 6 to 54 Mb/s |  |  |  |  | 6 to 54 Mb/s |  |  |  |  | 6 to 54 Mb/s |  |  |  |  | 6 to 54 Mb/s |  |  |  |  | 6 to 54 Mb/s |  |  |  |  | 6 to 54 Mb/s |  |  |  |  | M0 to M7 |  |  |  |  | M0 to M7 |  |  |  |  | M8 to M15 |  |  |  |  | M0 to M7 |  |  |  |  | M8 to M15 |  |  |  |  | M16 to M23 |  |  |  |  | M0 to M7 |  |  |  |  | M8 to M15 |  |  |  |  | M16 to M23 |  |  |  |  | M24 to M31 |  |  |  |  | M0 to M7 |  |  |  |  | M8 to M15 |  |  |  |  | M0 to M7 |  |  |  |  | M8 to M15 |  |  |  |  | M16 to M23 |  |  |  |  | M0 to M7 |  |  |  |  | M8 to M15 |  |  |  |  | M16 to M23 |  |  |  |  | M24 to M31 |  |  |  |  | M0 to M7 |  |  |  |  | M0 to M7 |  |  |  |  | M0 to M7 |  |  |  |  | 6 to 54 Mb/s |  |  |  |  | 6 to 54 Mb/s |  |  |  |  | 6 to 54 Mb/s |  |  |  |  | 6 to 54 Mb/s |  |  |  |  | M0 to M7 |  |  |  |  | M0 to M7 |  |  |  |  | M8 to M15 |  |  |  |  | M0 to M7 |  |  |  |  | M8 to M15 |  |  |  |  | M16 to M23 |  |  |  |  | M0 to M7 |  |  |  |  | M8 to M15 |  |  |  |  | M16 to M23 |  |  |  |  | M24 to M31 |  |  |  |  | M0 to M7 |  |  |  |  | M8 to M15 |  |  |  |  | M0 to M7 |  |  |  |  | M8 to M15 |  |  |  |  | M16 to M23 |  |  |  |  | M0 to M7 |  |  |  |  | M8 to M15 |  |  |  |  | M16 to M23 |  |  |  |  | M24 to M31 |  |  |  |  | M0 to M7 |  |  |  |  | M0 to M7 |  |  |  |  | M0 to M7 |  |  |  |  | 6 to 54 Mb/s |  |  |  |  | 6 to 54 Mb/s |  |  |  |  | 6 to 54 Mb/s |  |  |  |  | 6 to 54 Mb/s |  |  |  |  | M0.1 to M9.1 |  |  |  |  | M0.1 to M9.1 |  |  |  |  | M0.2 to M9.2 |  |  |  |  | M0.1 to M9.1 |  |  |  |  | M0.2 to M9.2 |  |  |  |  | M0.3 to M9.3 |  |  |  |  | M0.1 to M9.1 |  |  |  |  | M0.2 to M9.2 |  |  |  |  | M0.3 to M9.3 |  |  |  |  | M0.4 to M9.4 |  |  |  |  | M0.1 to M9.1 |  |  |  |  | M0.2 to M9.2 |  |  |  |  | M0.1 to M9.1 |  |  |  |  | M0.2 to M9.2 |  |  |  |  | M0.3 to M9.3 |  |  |  |  | M0.1 to M9.1 |  |  |  |  | M0.2 to M9.2 |  |  |  |  | M0.3 to M9.3 |  |  |  |  | M0.4 to M9.4 |  |  |  |  | M0.1 to M9.1 |  |  |  |  | M0.1 to M9.1 |  |  |  |  | M0.1 to M9.1
[38 empty] | M0.1 to M9.1 |  |  |  |  | M0.1 to M9.1 |  |  |  |  | M0.2 to M9.2 |  |  |  |  | M0.1 to M9.1 |  |  |  |  | M0.2 to M9.2 |  |  |  |  | M0.3 to M9.3 |  |  |  |  | M0.1 to M9.1 |  |  |  |  | M0.2 to M9.2 |  |  |  |  | M0.3 to M9.3 |  |  |  |  | M0.4 to M9.4 |  |  |  |  | M0.1 to M9.1 |  |  |  |  | M0.2 to M9.2 |  |  |  |  | M0.1 to M9.1 |  |  |  |  | M0.2 to M9.2 |  |  |  |  | M0.3 to M9.3 |  |  |  |  | M0.1 to M9.1 |  |  |  |  | M0.2 to M9.2 |  |  |  |  | M0.3 to M9.3 |  |  |  |  | M0.4 to M9.4 |  |  |  |  | M0.2 to M9.2 |  |  |  |  | M0.2 to M9.2 |  |  |  |  | M0.2 to M9.2 | [24 empty] | M0.1 to M9.1 |  |  |  |  | M0.1 to M9.1 |  |  |  |  | M0.2 to M9.2 |  |  |  |  | M0.1 to M9.1 |  |  |  |  | M0.2 to M9.2 |  |  |  |  | M0.3 to M9.3 |  |  |  |  | M0.1 to M9.1 |  |  |  |  | M0.2 to M9.2 |  |  |  |  | M0.3 to M9.3 |  |  |  |  | M0.4 to M9.4 |  |  |  |  | M0.1 to M9.1 |  |  |  |  | M0.2 to M9.2 |  |  |  |  | M0.1 to M9.1 |  |  |  |  | M0.2 to M9.2 |  |  |  |  | M0.3 to M9.3 |  |  |  |  | M0.1 to M9.1 |  |  |  |  | M0.2 to M9.2 |  |  |  |  | M0.3 to M9.3 |  |  |  |  | M0.4 to M9.4 |  |  |  |  | M0.2 to M9.2 |  |  |  |  | M0.2 to M9.2 |  |  |  |  | M0.2 to M9.2
Band | Freq (MHz) | Ch ID | A | B | C | D | Total Pwr | A | B | C | D | Total Pwr | A | B | C | D | Total Pwr | A | B | C | D | Total Pwr | A | B | C | D | Total Pwr | A | B | C | D | Total Pwr | A | B | C | D | Total Pwr | A | B | C | D | Total Pwr | A | B | C | D | Total Pwr | A | B | C | D | Total Pwr | A | B | C | D | Total Pwr | A | B | C | D | Total Pwr | A | B | C | D | Total Pwr | A | B | C | D | Total Pwr | A | B | C | D | Total Pwr | A | B | C | D | Total Pwr | A | B | C | D | Total Pwr | A | B | C | D | Total Pwr | A | B | C | D | Total Pwr | A | B | C | D | Total Pwr | A | B | C | D | Total Pwr | A | B | C | D | Total Pwr | A | B | C | D | Total Pwr | A | B | C | D | Total Pwr | A | B | C | D | Total Pwr | A | B | C | D | Total Pwr | A | B | C | D | Total Pwr | A | B | C | D | Total Pwr | A | B | C | D | Total Pwr | A | B | C | D | Total Pwr | A | B | C | D | Total Pwr | A | B | C | D | Total Pwr | A | B | C | D | Total Pwr | A | B | C | D | Total Pwr | A | B | C | D | Total Pwr | A | B | C | D | Total Pwr | A | B | C | D | Total Pwr | A | B | C | D | Total Pwr | A | B | C | D | Total Pwr | A | B | C | D | Total Pwr | A | B | C | D | Total Pwr | A | B | C | D | Total Pwr | A | B | C | D | Total Pwr | A | B | C | D | Total Pwr | A | B | C | D | Total Pwr | A | B | C | D | Total Pwr | A | B | C | D | Total Pwr | A | B | C | D | Total Pwr | A | B | C | D | Total Pwr | A | B | C | D | Total Pwr | A | B | C | D | Total Pwr | A | B | C | D | Total Pwr | A | B | C | D | Total Pwr | A | B | C | D | Total Pwr | A | B | C | D | Total Pwr | A | B | C | D | Total Pwr | A | B | C | D | Total Pwr | A | B | C | D | Total Pwr | A | B | C | D | Total Pwr | A | B | C | D | Total Pwr | A | B | C | D | Total Pwr | A | B | C | D | Total Pwr | A | B | C | D | Total Pwr | A | B | C | D | Total Pwr | A | B | C | D | Total Pwr | A | B | C | D | Total Pwr | A | B | C | D | Total Pwr | A | B | C | D | Total Pwr | A | B | C | D | Total Pwr | A | B | C | D | Total Pwr | A | B | C | D | Total Pwr | A | B | C | D | Total Pwr | A | B | C | D | Total Pwr | A | B | C | D | Total Pwr | A | B | C | D | Total Pwr | A | B | C | D | Total Pwr | A | B | C | D | Total Pwr | A | B | C | D | Total Pwr | A | B | C | D | Total Pwr | A | B | C | D | Total Pwr | A | B | C | D | Total Pwr
UNII-1 | 5180 | 36 | 17 |  |  |  | 17 | 14 | 14 |  |  | 17 | 12 | 12 | 12 |  | 17 | 11 | 11 | 11 | 11 | 17 | 10 | 10 |  |  | 13 | 7 | 7 | 7 |  | 12 | 4 | 4 | 4 | 4 | 10 | 17 |  |  |  | 17 | 14 | 14 |  |  | 17 | 14 | 14 |  |  | 17 | 12 | 12 | 12 |  | 17 | 12 | 12 | 12 |  | 17 | 12 | 12 | 12 |  | 17 | 11 | 11 | 11 | 11 | 17 | 11 | 11 | 11 | 11 | 17 | 11 | 11 | 11 | 11 | 17 | 11 | 11 | 11 | 11 | 17 | 10 | 10 |  |  | 13 | 14 | 14 |  |  | 17 | 7 | 7 | 7 |  | 12 | 10 | 10 | 10 |  | 15 | 12 | 12 | 12 |  | 17 | 4 | 4 | 4 | 4 | 10 | 7 | 7 | 7 | 7 | 13 | 9 | 9 | 9 | 9 | 15 | 11 | 11 | 11 | 11 | 17 | 14 | 14 |  |  | 17 | 12 | 12 | 12 |  | 17 | 11 | 11 | 11 | 11 | 17 | 17 |  |  |  | 17 | 14 | 14 |  |  | 17 | 12 | 12 | 12 |  | 17 | 11 | 11 | 11 | 11 | 17 | 17 |  |  |  | 17 | 14 | 14 |  |  | 17 | 14 | 14 |  |  | 17 | 12 | 12 | 12 |  | 17 | 12 | 12 | 12 |  | 17 | 12 | 12 | 12 |  | 17 | 11 | 11 | 11 | 11 | 17 | 11 | 11 | 11 | 11 | 17 | 11 | 11 | 11 | 11 | 17 | 11 | 11 | 11 | 11 | 17 | 10 | 10 |  |  | 13 | 14 | 14 |  |  | 17 | 7 | 7 | 7 |  | 12 | 10 | 10 | 10 |  | 15 | 12 | 12 | 12 |  | 17 | 4 | 4 | 4 | 4 | 10 | 7 | 7 | 7 | 7 | 13 | 9 | 9 | 9 | 9 | 15 | 11 | 11 | 11 | 11 | 17 | 14 | 14 |  |  | 17 | 12 | 12 | 12 |  | 17 | 11 | 11 | 11 | 11 | 17 | 17 |  |  |  | 17 | 14 | 14 |  |  | 17 | 12 | 12 | 12 |  | 17 | 11 | 11 | 11 | 11 | 17 | 17 |  |  |  | 17 | 14 | 14 |  |  | 17 | 14 | 14 |  |  | 17 | 12 | 12 | 12 |  | 17 | 12 | 12 | 12 |  | 17 | 12 | 12 | 12 |  | 17 | 11 | 11 | 11 | 11 | 17 | 11 | 11 | 11 | 11 | 17 | 11 | 11 | 11 | 11 | 17 | 11 | 11 | 11 | 11 | 17 | 10 | 10 |  |  | 13 | 14 | 14 |  |  | 17 | 7 | 7 | 7 |  | 12 | 10 | 10 | 10 |  | 15 | 12 | 12 | 12 |  | 17 | 4 | 4 | 4 | 4 | 10 | 7 | 7 | 7 | 7 | 13 | 9 | 9 | 9 | 9 | 15 | 11 | 11 | 11 | 11 | 17 | 14 | 14 |  |  | 17 | 12 | 12 | 12 |  | 17 | 11 | 11 | 11 | 11 | 17
| 5200 | 40 | 17 |  |  |  | 17 | 14 | 14 |  |  | 17 | 12 | 12 | 12 |  | 17 | 11 | 11 | 11 | 11 | 17 | 10 | 10 |  |  | 13 | 7 | 7 | 7 |  | 12 | 4 | 4 | 4 | 4 | 10 | 17 |  |  |  | 17 | 14 | 14 |  |  | 17 | 14 | 14 |  |  | 17 | 12 | 12 | 12 |  | 17 | 12 | 12 | 12 |  | 17 | 12 | 12 | 12 |  | 17 | 11 | 11 | 11 | 11 | 17 | 11 | 11 | 11 | 11 | 17 | 11 | 11 | 11 | 11 | 17 | 11 | 11 | 11 | 11 | 17 | 10 | 10 |  |  | 13 | 14 | 14 |  |  | 17 | 7 | 7 | 7 |  | 12 | 10 | 10 | 10 |  | 15 | 12 | 12 | 12 |  | 17 | 4 | 4 | 4 | 4 | 10 | 7 | 7 | 7 | 7 | 13 | 9 | 9 | 9 | 9 | 15 | 11 | 11 | 11 | 11 | 17 | 14 | 14 |  |  | 17 | 12 | 12 | 12 |  | 17 | 11 | 11 | 11 | 11 | 17 | 0 |  |  |  | 0 | 0 | 0 |  |  | 0 | 0 | 0 | 0 |  | 0 | 0 | 0 | 0 | 0 | 0 | 0 |  |  |  | 0 | 0 | 0 |  |  | 0 | 0 | 0 |  |  | 0 | 0 | 0 | 0 |  | 0 | 0 | 0 | 0 |  | 0 | 0 | 0 | 0 |  | 0 | 0 | 0 | 0 | 0 | 0 | 0 | 0 | 0 | 0 | 0 | 0 | 0 | 0 | 0 | 0 | 0 | 0 | 0 | 0 | 0 | 0 | 0 |  |  | 0 | 0 | 0 |  |  | 0 | 0 | 0 | 0 |  | 0 | 0 | 0 | 0 |  | 0 | 0 | 0 | 0 |  | 0 | 0 | 0 | 0 | 0 | 0 | 0 | 0 | 0 | 0 | 0 | 0 | 0 | 0 | 0 | 0 | 0 | 0 | 0 | 0 | 0 | 0 | 0 |  |  | 0 | 0 | 0 | 0 |  | 0 | 0 | 0 | 0 | 0 | 0 | 0 |  |  |  | 0 | 0 | 0 |  |  | 0 | 0 | 0 | 0 |  | 0 | 0 | 0 | 0 | 0 | 0 | 0 |  |  |  | 0 | 0 | 0 |  |  | 0 | 0 | 0 |  |  | 0 | 0 | 0 | 0 |  | 0 | 0 | 0 | 0 |  | 0 | 0 | 0 | 0 |  | 0 | 0 | 0 | 0 | 0 | 0 | 0 | 0 | 0 | 0 | 0 | 0 | 0 | 0 | 0 | 0 | 0 | 0 | 0 | 0 | 0 | 0 | 0 |  |  | 0 | 0 | 0 |  |  | 0 | 0 | 0 | 0 |  | 0 | 0 | 0 | 0 |  | 0 | 0 | 0 | 0 |  | 0 | 0 | 0 | 0 | 0 | 0 | 0 | 0 | 0 | 0 | 0 | 0 | 0 | 0 | 0 | 0 | 0 | 0 | 0 | 0 | 0 | 0 | 0 |  |  | 0 | 0 | 0 | 0 |  | 0 | 0 | 0 | 0 | 0 | 0
| 5220 | 44 | 17 |  |  |  | 17 | 14 | 14 |  |  | 17 | 12 | 12 | 12 |  | 17 | 11 | 11 | 11 | 11 | 17 | 10 | 10 |  |  | 13 | 7 | 7 | 7 |  | 12 | 4 | 4 | 4 | 4 | 10 | 17 |  |  |  | 17 | 14 | 14 |  |  | 17 | 14 | 14 |  |  | 17 | 12 | 12 | 12 |  | 17 | 12 | 12 | 12 |  | 17 | 12 | 12 | 12 |  | 17 | 11 | 11 | 11 | 11 | 17 | 11 | 11 | 11 | 11 | 17 | 11 | 11 | 11 | 11 | 17 | 11 | 11 | 11 | 11 | 17 | 10 | 10 |  |  | 13 | 14 | 14 |  |  | 17 | 7 | 7 | 7 |  | 12 | 10 | 10 | 10 |  | 15 | 12 | 12 | 12 |  | 17 | 4 | 4 | 4 | 4 | 10 | 7 | 7 | 7 | 7 | 13 | 9 | 9 | 9 | 9 | 15 | 11 | 11 | 11 | 11 | 17 | 14 | 14 |  |  | 17 | 12 | 12 | 12 |  | 17 | 11 | 11 | 11 | 11 | 17 | 17 |  |  |  | 17 | 14 | 14 |  |  | 17 | 12 | 12 | 12 |  | 17 | 11 | 11 | 11 | 11 | 17 | 17 |  |  |  | 17 | 14 | 14 |  |  | 17 | 14 | 14 |  |  | 17 | 12 | 12 | 12 |  | 17 | 12 | 12 | 12 |  | 17 | 12 | 12 | 12 |  | 17 | 11 | 11 | 11 | 11 | 17 | 11 | 11 | 11 | 11 | 17 | 11 | 11 | 11 | 11 | 17 | 11 | 11 | 11 | 11 | 17 | 10 | 10 |  |  | 13 | 14 | 14 |  |  | 17 | 7 | 7 | 7 |  | 12 | 10 | 10 | 10 |  | 15 | 12 | 12 | 12 |  | 17 | 4 | 4 | 4 | 4 | 10 | 7 | 7 | 7 | 7 | 13 | 9 | 9 | 9 | 9 | 15 | 11 | 11 | 11 | 11 | 17 | 14 | 14 |  |  | 17 | 12 | 12 | 12 |  | 17 | 11 | 11 | 11 | 11 | 17 | 0 |  |  |  | 0 | 0 | 0 |  |  | 0 | 0 | 0 | 0 |  | 0 | 0 | 0 | 0 | 0 | 0 | 0 |  |  |  | 0 | 0 | 0 |  |  | 0 | 0 | 0 |  |  | 0 | 0 | 0 | 0 |  | 0 | 0 | 0 | 0 |  | 0 | 0 | 0 | 0 |  | 0 | 0 | 0 | 0 | 0 | 0 | 0 | 0 | 0 | 0 | 0 | 0 | 0 | 0 | 0 | 0 | 0 | 0 | 0 | 0 | 0 | 0 | 0 |  |  | 0 | 0 | 0 |  |  | 0 | 0 | 0 | 0 |  | 0 | 0 | 0 | 0 |  | 0 | 0 | 0 | 0 |  | 0 | 0 | 0 | 0 | 0 | 0 | 0 | 0 | 0 | 0 | 0 | 0 | 0 | 0 | 0 | 0 | 0 | 0 | 0 | 0 | 0 | 0 | 0 |  |  | 0 | 0 | 0 | 0 |  | 0 | 0 | 0 | 0 | 0 | 0
| 5240 | 48 | 17 |  |  |  | 17 | 14 | 14 |  |  | 17 | 12 | 12 | 12 |  | 17 | 11 | 11 | 11 | 11 | 17 | 10 | 10 |  |  | 13 | 7 | 7 | 7 |  | 12 | 4 | 4 | 4 | 4 | 10 | 17 |  |  |  | 17 | 14 | 14 |  |  | 17 | 14 | 14 |  |  | 17 | 12 | 12 | 12 |  | 17 | 12 | 12 | 12 |  | 17 | 12 | 12 | 12 |  | 17 | 11 | 11 | 11 | 11 | 17 | 11 | 11 | 11 | 11 | 17 | 11 | 11 | 11 | 11 | 17 | 11 | 11 | 11 | 11 | 17 | 10 | 10 |  |  | 13 | 14 | 14 |  |  | 17 | 7 | 7 | 7 |  | 12 | 10 | 10 | 10 |  | 15 | 12 | 12 | 12 |  | 17 | 4 | 4 | 4 | 4 | 10 | 7 | 7 | 7 | 7 | 13 | 9 | 9 | 9 | 9 | 15 | 11 | 11 | 11 | 11 | 17 | 14 | 14 |  |  | 17 | 12 | 12 | 12 |  | 17 | 11 | 11 | 11 | 11 | 17 | 0 |  |  |  | 0 | 0 | 0 |  |  | 0 | 0 | 0 | 0 |  | 0 | 0 | 0 | 0 | 0 | 0 | 0 |  |  |  | 0 | 0 | 0 |  |  | 0 | 0 | 0 |  |  | 0 | 0 | 0 | 0 |  | 0 | 0 | 0 | 0 |  | 0 | 0 | 0 | 0 |  | 0 | 0 | 0 | 0 | 0 | 0 | 0 | 0 | 0 | 0 | 0 | 0 | 0 | 0 | 0 | 0 | 0 | 0 | 0 | 0 | 0 | 0 | 0 |  |  | 0 | 0 | 0 |  |  | 0 | 0 | 0 | 0 |  | 0 | 0 | 0 | 0 |  | 0 | 0 | 0 | 0 |  | 0 | 0 | 0 | 0 | 0 | 0 | 0 | 0 | 0 | 0 | 0 | 0 | 0 | 0 | 0 | 0 | 0 | 0 | 0 | 0 | 0 | 0 | 0 |  |  | 0 | 0 | 0 | 0 |  | 0 | 0 | 0 | 0 | 0 | 0 | 0 |  |  |  | 0 | 0 | 0 |  |  | 0 | 0 | 0 | 0 |  | 0 | 0 | 0 | 0 | 0 | 0 | 0 |  |  |  | 0 | 0 | 0 |  |  | 0 | 0 | 0 |  |  | 0 | 0 | 0 | 0 |  | 0 | 0 | 0 | 0 |  | 0 | 0 | 0 | 0 |  | 0 | 0 | 0 | 0 | 0 | 0 | 0 | 0 | 0 | 0 | 0 | 0 | 0 | 0 | 0 | 0 | 0 | 0 | 0 | 0 | 0 | 0 | 0 |  |  | 0 | 0 | 0 |  |  | 0 | 0 | 0 | 0 |  | 0 | 0 | 0 | 0 |  | 0 | 0 | 0 | 0 |  | 0 | 0 | 0 | 0 | 0 | 0 | 0 | 0 | 0 | 0 | 0 | 0 | 0 | 0 | 0 | 0 | 0 | 0 | 0 | 0 | 0 | 0 | 0 |  |  | 0 | 0 | 0 | 0 |  | 0 | 0 | 0 | 0 | 0 | 0
UNII-2 | 5260 | 52 | 17 |  |  |  | 17 | 14 | 14 |  |  | 17 | 12 | 12 | 12 |  | 17 | 11 | 11 | 11 | 11 | 17 | 10 | 10 |  |  | 13 | 7 | 7 | 7 |  | 12 | 4 | 4 | 4 | 4 | 10 | 17 |  |  |  | 17 | 14 | 14 |  |  | 17 | 14 | 14 |  |  | 17 | 12 | 12 | 12 |  | 17 | 12 | 12 | 12 |  | 17 | 12 | 12 | 12 |  | 17 | 11 | 11 | 11 | 11 | 17 | 11 | 11 | 11 | 11 | 17 | 11 | 11 | 11 | 11 | 17 | 11 | 11 | 11 | 11 | 17 | 10 | 10 |  |  | 13 | 14 | 14 |  |  | 17 | 7 | 7 | 7 |  | 12 | 10 | 10 | 10 |  | 15 | 12 | 12 | 12 |  | 17 | 4 | 4 | 4 | 4 | 10 | 7 | 7 | 7 | 7 | 13 | 9 | 9 | 9 | 9 | 15 | 11 | 11 | 11 | 11 | 17 | 14 | 14 |  |  | 17 | 12 | 12 | 12 |  | 17 | 11 | 11 | 11 | 11 | 17 | 17 |  |  |  | 17 | 14 | 14 |  |  | 17 | 12 | 12 | 12 |  | 17 | 11 | 11 | 11 | 11 | 17 | 17 |  |  |  | 17 | 14 | 14 |  |  | 17 | 14 | 14 |  |  | 17 | 12 | 12 | 12 |  | 17 | 12 | 12 | 12 |  | 17 | 12 | 12 | 12 |  | 17 | 11 | 11 | 11 | 11 | 17 | 11 | 11 | 11 | 11 | 17 | 11 | 11 | 11 | 11 | 17 | 11 | 11 | 11 | 11 | 17 | 10 | 10 |  |  | 13 | 14 | 14 |  |  | 17 | 7 | 7 | 7 |  | 12 | 10 | 10 | 10 |  | 15 | 12 | 12 | 12 |  | 17 | 4 | 4 | 4 | 4 | 10 | 7 | 7 | 7 | 7 | 13 | 9 | 9 | 9 | 9 | 15 | 11 | 11 | 11 | 11 | 17 | 14 | 14 |  |  | 17 | 12 | 12 | 12 |  | 17 | 11 | 11 | 11 | 11 | 17 | 17 |  |  |  | 17 | 14 | 14 |  |  | 17 | 12 | 12 | 12 |  | 17 | 11 | 11 | 11 | 11 | 17 | 17 |  |  |  | 17 | 14 | 14 |  |  | 17 | 14 | 14 |  |  | 17 | 12 | 12 | 12 |  | 17 | 12 | 12 | 12 |  | 17 | 12 | 12 | 12 |  | 17 | 11 | 11 | 11 | 11 | 17 | 11 | 11 | 11 | 11 | 17 | 11 | 11 | 11 | 11 | 17 | 11 | 11 | 11 | 11 | 17 | 10 | 10 |  |  | 13 | 14 | 14 |  |  | 17 | 7 | 7 | 7 |  | 12 | 10 | 10 | 10 |  | 15 | 12 | 12 | 12 |  | 17 | 4 | 4 | 4 | 4 | 10 | 7 | 7 | 7 | 7 | 13 | 9 | 9 | 9 | 9 | 15 | 11 | 11 | 11 | 11 | 17 | 14 | 14 |  |  | 17 | 12 | 12 | 12 |  | 17 | 11 | 11 | 11 | 11 | 17
| 5280 | 56 | 17 |  |  |  | 17 | 14 | 14 |  |  | 17 | 12 | 12 | 12 |  | 17 | 11 | 11 | 11 | 11 | 17 | 10 | 10 |  |  | 13 | 7 | 7 | 7 |  | 12 | 4 | 4 | 4 | 4 | 10 | 17 |  |  |  | 17 | 14 | 14 |  |  | 17 | 14 | 14 |  |  | 17 | 12 | 12 | 12 |  | 17 | 12 | 12 | 12 |  | 17 | 12 | 12 | 12 |  | 17 | 11 | 11 | 11 | 11 | 17 | 11 | 11 | 11 | 11 | 17 | 11 | 11 | 11 | 11 | 17 | 11 | 11 | 11 | 11 | 17 | 10 | 10 |  |  | 13 | 14 | 14 |  |  | 17 | 7 | 7 | 7 |  | 12 | 10 | 10 | 10 |  | 15 | 12 | 12 | 12 |  | 17 | 4 | 4 | 4 | 4 | 10 | 7 | 7 | 7 | 7 | 13 | 9 | 9 | 9 | 9 | 15 | 11 | 11 | 11 | 11 | 17 | 14 | 14 |  |  | 17 | 12 | 12 | 12 |  | 17 | 11 | 11 | 11 | 11 | 17 | 0 |  |  |  | 0 | 0 | 0 |  |  | 0 | 0 | 0 | 0 |  | 0 | 0 | 0 | 0 | 0 | 0 | 0 |  |  |  | 0 | 0 | 0 |  |  | 0 | 0 | 0 |  |  | 0 | 0 | 0 | 0 |  | 0 | 0 | 0 | 0 |  | 0 | 0 | 0 | 0 |  | 0 | 0 | 0 | 0 | 0 | 0 | 0 | 0 | 0 | 0 | 0 | 0 | 0 | 0 | 0 | 0 | 0 | 0 | 0 | 0 | 0 | 0 | 0 |  |  | 0 | 0 | 0 |  |  | 0 | 0 | 0 | 0 |  | 0 | 0 | 0 | 0 |  | 0 | 0 | 0 | 0 |  | 0 | 0 | 0 | 0 | 0 | 0 | 0 | 0 | 0 | 0 | 0 | 0 | 0 | 0 | 0 | 0 | 0 | 0 | 0 | 0 | 0 | 0 | 0 |  |  | 0 | 0 | 0 | 0 |  | 0 | 0 | 0 | 0 | 0 | 0 | 0 |  |  |  | 0 | 0 | 0 |  |  | 0 | 0 | 0 | 0 |  | 0 | 0 | 0 | 0 | 0 | 0 | 0 |  |  |  | 0 | 0 | 0 |  |  | 0 | 0 | 0 |  |  | 0 | 0 | 0 | 0 |  | 0 | 0 | 0 | 0 |  | 0 | 0 | 0 | 0 |  | 0 | 0 | 0 | 0 | 0 | 0 | 0 | 0 | 0 | 0 | 0 | 0 | 0 | 0 | 0 | 0 | 0 | 0 | 0 | 0 | 0 | 0 | 0 |  |  | 0 | 0 | 0 |  |  | 0 | 0 | 0 | 0 |  | 0 | 0 | 0 | 0 |  | 0 | 0 | 0 | 0 |  | 0 | 0 | 0 | 0 | 0 | 0 | 0 | 0 | 0 | 0 | 0 | 0 | 0 | 0 | 0 | 0 | 0 | 0 | 0 | 0 | 0 | 0 | 0 |  |  | 0 | 0 | 0 | 0 |  | 0 | 0 | 0 | 0 | 0 | 0
| 5300 | 60 | 17 |  |  |  | 17 | 14 | 14 |  |  | 17 | 12 | 12 | 12 |  | 17 | 11 | 11 | 11 | 11 | 17 | 10 | 10 |  |  | 13 | 7 | 7 | 7 |  | 12 | 4 | 4 | 4 | 4 | 10 | 17 |  |  |  | 17 | 14 | 14 |  |  | 17 | 14 | 14 |  |  | 17 | 12 | 12 | 12 |  | 17 | 12 | 12 | 12 |  | 17 | 12 | 12 | 12 |  | 17 | 11 | 11 | 11 | 11 | 17 | 11 | 11 | 11 | 11 | 17 | 11 | 11 | 11 | 11 | 17 | 11 | 11 | 11 | 11 | 17 | 10 | 10 |  |  | 13 | 14 | 14 |  |  | 17 | 7 | 7 | 7 |  | 12 | 10 | 10 | 10 |  | 15 | 12 | 12 | 12 |  | 17 | 4 | 4 | 4 | 4 | 10 | 7 | 7 | 7 | 7 | 13 | 9 | 9 | 9 | 9 | 15 | 11 | 11 | 11 | 11 | 17 | 14 | 14 |  |  | 17 | 12 | 12 | 12 |  | 17 | 11 | 11 | 11 | 11 | 17 | 17 |  |  |  | 17 | 14 | 14 |  |  | 17 | 12 | 12 | 12 |  | 17 | 11 | 11 | 11 | 11 | 17 | 17 |  |  |  | 17 | 14 | 14 |  |  | 17 | 14 | 14 |  |  | 17 | 12 | 12 | 12 |  | 17 | 12 | 12 | 12 |  | 17 | 12 | 12 | 12 |  | 17 | 11 | 11 | 11 | 11 | 17 | 11 | 11 | 11 | 11 | 17 | 11 | 11 | 11 | 11 | 17 | 11 | 11 | 11 | 11 | 17 | 10 | 10 |  |  | 13 | 14 | 14 |  |  | 17 | 7 | 7 | 7 |  | 12 | 10 | 10 | 10 |  | 15 | 12 | 12 | 12 |  | 17 | 4 | 4 | 4 | 4 | 10 | 7 | 7 | 7 | 7 | 13 | 9 | 9 | 9 | 9 | 15 | 11 | 11 | 11 | 11 | 17 | 14 | 14 |  |  | 17 | 12 | 12 | 12 |  | 17 | 11 | 11 | 11 | 11 | 17 | 0 |  |  |  | 0 | 0 | 0 |  |  | 0 | 0 | 0 | 0 |  | 0 | 0 | 0 | 0 | 0 | 0 | 0 |  |  |  | 0 | 0 | 0 |  |  | 0 | 0 | 0 |  |  | 0 | 0 | 0 | 0 |  | 0 | 0 | 0 | 0 |  | 0 | 0 | 0 | 0 |  | 0 | 0 | 0 | 0 | 0 | 0 | 0 | 0 | 0 | 0 | 0 | 0 | 0 | 0 | 0 | 0 | 0 | 0 | 0 | 0 | 0 | 0 | 0 |  |  | 0 | 0 | 0 |  |  | 0 | 0 | 0 | 0 |  | 0 | 0 | 0 | 0 |  | 0 | 0 | 0 | 0 |  | 0 | 0 | 0 | 0 | 0 | 0 | 0 | 0 | 0 | 0 | 0 | 0 | 0 | 0 | 0 | 0 | 0 | 0 | 0 | 0 | 0 | 0 | 0 |  |  | 0 | 0 | 0 | 0 |  | 0 | 0 | 0 | 0 | 0 | 0
| 5320 | 64 | 17 |  |  |  | 17 | 14 | 14 |  |  | 17 | 12 | 12 | 12 |  | 17 | 11 | 11 | 11 | 11 | 17 | 10 | 10 |  |  | 13 | 7 | 7 | 7 |  | 12 | 4 | 4 | 4 | 4 | 10 | 17 |  |  |  | 17 | 14 | 14 |  |  | 17 | 14 | 14 |  |  | 17 | 12 | 12 | 12 |  | 17 | 12 | 12 | 12 |  | 17 | 12 | 12 | 12 |  | 17 | 11 | 11 | 11 | 11 | 17 | 11 | 11 | 11 | 11 | 17 | 11 | 11 | 11 | 11 | 17 | 11 | 11 | 11 | 11 | 17 | 10 | 10 |  |  | 13 | 14 | 14 |  |  | 17 | 7 | 7 | 7 |  | 12 | 10 | 10 | 10 |  | 15 | 12 | 12 | 12 |  | 17 | 4 | 4 | 4 | 4 | 10 | 7 | 7 | 7 | 7 | 13 | 9 | 9 | 9 | 9 | 15 | 11 | 11 | 11 | 11 | 17 | 14 | 14 |  |  | 17 | 12 | 12 | 12 |  | 17 | 11 | 11 | 11 | 11 | 17 | 0 |  |  |  | 0 | 0 | 0 |  |  | 0 | 0 | 0 | 0 |  | 0 | 0 | 0 | 0 | 0 | 0 | 0 |  |  |  | 0 | 0 | 0 |  |  | 0 | 0 | 0 |  |  | 0 | 0 | 0 | 0 |  | 0 | 0 | 0 | 0 |  | 0 | 0 | 0 | 0 |  | 0 | 0 | 0 | 0 | 0 | 0 | 0 | 0 | 0 | 0 | 0 | 0 | 0 | 0 | 0 | 0 | 0 | 0 | 0 | 0 | 0 | 0 | 0 |  |  | 0 | 0 | 0 |  |  | 0 | 0 | 0 | 0 |  | 0 | 0 | 0 | 0 |  | 0 | 0 | 0 | 0 |  | 0 | 0 | 0 | 0 | 0 | 0 | 0 | 0 | 0 | 0 | 0 | 0 | 0 | 0 | 0 | 0 | 0 | 0 | 0 | 0 | 0 | 0 | 0 |  |  | 0 | 0 | 0 | 0 |  | 0 | 0 | 0 | 0 | 0 | 0 | 0 |  |  |  | 0 | 0 | 0 |  |  | 0 | 0 | 0 | 0 |  | 0 | 0 | 0 | 0 | 0 | 0 | 0 |  |  |  | 0 | 0 | 0 |  |  | 0 | 0 | 0 |  |  | 0 | 0 | 0 | 0 |  | 0 | 0 | 0 | 0 |  | 0 | 0 | 0 | 0 |  | 0 | 0 | 0 | 0 | 0 | 0 | 0 | 0 | 0 | 0 | 0 | 0 | 0 | 0 | 0 | 0 | 0 | 0 | 0 | 0 | 0 | 0 | 0 |  |  | 0 | 0 | 0 |  |  | 0 | 0 | 0 | 0 |  | 0 | 0 | 0 | 0 |  | 0 | 0 | 0 | 0 |  | 0 | 0 | 0 | 0 | 0 | 0 | 0 | 0 | 0 | 0 | 0 | 0 | 0 | 0 | 0 | 0 | 0 | 0 | 0 | 0 | 0 | 0 | 0 |  |  | 0 | 0 | 0 | 0 |  | 0 | 0 | 0 | 0 | 0 | 0
UNII-2Ext | 5500 | 100 | -99 |  |  |  | -99 | -99 | -99 |  |  | -96 | -99 | -99 | -99 |  | -94 | -99 | -99 | -99 | -99 | -93 | -99 | -99 |  |  | -96 | -99 | -99 | -99 |  | -94 | -99 | -99 | -99 | -99 | -93 | -99 |  |  |  | -99 | -99 | -99 |  |  | -96 | -99 | -99 |  |  | -96 | -99 | -99 | -99 |  | -94 | -99 | -99 | -99 |  | -94 | -99 | -99 | -99 |  | -94 | -99 | -99 | -99 | -99 | -93 | -99 | -99 | -99 | -99 | -93 | -99 | -99 | -99 | -99 | -93 | -99 | -99 | -99 | -99 | -93 | -99 | -99 |  |  | -96 | -99 | -99 |  |  | -96 | -99 | -99 | -99 |  | -94 | -99 | -99 | -99 |  | -94 | -99 | -99 | -99 |  | -94 | -99 | -99 | -99 | -99 | -93 | -99 | -99 | -99 | -99 | -93 | -99 | -99 | -99 | -99 | -93 | -99 | -99 | -99 | -99 | -93 | -99 | -99 |  |  | -96 | -99 | -99 | -99 |  | -94 | -99 | -99 | -99 | -99 | -93 | -99 |  |  |  | -99 | -99 | -99 |  |  | -96 | -99 | -99 | -99 |  | -94 | -99 | -99 | -99 | -99 | -93 | -99 |  |  |  | -99 | -99 | -99 |  |  | -96 | -99 | -99 |  |  | -96 | -99 | -99 | -99 |  | -94 | -99 | -99 | -99 |  | -94 | -99 | -99 | -99 |  | -94 | -99 | -99 | -99 | -99 | -93 | -99 | -99 | -99 | -99 | -93 | -99 | -99 | -99 | -99 | -93 | -99 | -99 | -99 | -99 | -93 | -99 | -99 |  |  | -96 | -99 | -99 |  |  | -96 | -99 | -99 | -99 |  | -94 | -99 | -99 | -99 |  | -94 | -99 | -99 | -99 |  | -94 | -99 | -99 | -99 | -99 | -93 | -99 | -99 | -99 | -99 | -93 | -99 | -99 | -99 | -99 | -93 | -99 | -99 | -99 | -99 | -93 | -99 | -99 |  |  | -96 | -99 | -99 | -99 |  | -94 | -99 | -99 | -99 | -99 | -93 | -99 |  |  |  | -99 | -99 | -99 |  |  | -96 | -99 | -99 | -99 |  | -94 | -99 | -99 | -99 | -99 | -93 | -99 |  |  |  | -99 | -99 | -99 |  |  | -96 | -99 | -99 |  |  | -96 | -99 | -99 | -99 |  | -94 | -99 | -99 | -99 |  | -94 | -99 | -99 | -99 |  | -94 | -99 | -99 | -99 | -99 | -93 | -99 | -99 | -99 | -99 | -93 | -99 | -99 | -99 | -99 | -93 | -99 | -99 | -99 | -99 | -93 | -99 | -99 |  |  | -96 | -99 | -99 |  |  | -96 | -99 | -99 | -99 |  | -94 | -99 | -99 | -99 |  | -94 | -99 | -99 | -99 |  | -94 | -99 | -99 | -99 | -99 | -93 | -99 | -99 | -99 | -99 | -93 | -99 | -99 | -99 | -99 | -93 | -99 | -99 | -99 | -99 | -93 | -99 | -99 |  |  | -96 | -99 | -99 | -99 |  | -94 | -99 | -99 | -99 | -99 | -93
| 5520 | 104 | -99 |  |  |  | -99 | -99 | -99 |  |  | -96 | -99 | -99 | -99 |  | -94 | -99 | -99 | -99 | -99 | -93 | -99 | -99 |  |  | -96 | -99 | -99 | -99 |  | -94 | -99 | -99 | -99 | -99 | -93 | -99 |  |  |  | -99 | -99 | -99 |  |  | -96 | -99 | -99 |  |  | -96 | -99 | -99 | -99 |  | -94 | -99 | -99 | -99 |  | -94 | -99 | -99 | -99 |  | -94 | -99 | -99 | -99 | -99 | -93 | -99 | -99 | -99 | -99 | -93 | -99 | -99 | -99 | -99 | -93 | -99 | -99 | -99 | -99 | -93 | -99 | -99 |  |  | -96 | -99 | -99 |  |  | -96 | -99 | -99 | -99 |  | -94 | -99 | -99 | -99 |  | -94 | -99 | -99 | -99 |  | -94 | -99 | -99 | -99 | -99 | -93 | -99 | -99 | -99 | -99 | -93 | -99 | -99 | -99 | -99 | -93 | -99 | -99 | -99 | -99 | -93 | -99 | -99 |  |  | -96 | -99 | -99 | -99 |  | -94 | -99 | -99 | -99 | -99 | -93 | 0 |  |  |  | 0 | 0 | 0 |  |  | 0 | 0 | 0 | 0 |  | 0 | 0 | 0 | 0 | 0 | 0 | 0 |  |  |  | 0 | 0 | 0 |  |  | 0 | 0 | 0 |  |  | 0 | 0 | 0 | 0 |  | 0 | 0 | 0 | 0 |  | 0 | 0 | 0 | 0 |  | 0 | 0 | 0 | 0 | 0 | 0 | 0 | 0 | 0 | 0 | 0 | 0 | 0 | 0 | 0 | 0 | 0 | 0 | 0 | 0 | 0 | 0 | 0 |  |  | 0 | 0 | 0 |  |  | 0 | 0 | 0 | 0 |  | 0 | 0 | 0 | 0 |  | 0 | 0 | 0 | 0 |  | 0 | 0 | 0 | 0 | 0 | 0 | 0 | 0 | 0 | 0 | 0 | 0 | 0 | 0 | 0 | 0 | 0 | 0 | 0 | 0 | 0 | 0 | 0 |  |  | 0 | 0 | 0 | 0 |  | 0 | 0 | 0 | 0 | 0 | 0 | 0 |  |  |  | 0 | 0 | 0 |  |  | 0 | 0 | 0 | 0 |  | 0 | 0 | 0 | 0 | 0 | 0 | 0 |  |  |  | 0 | 0 | 0 |  |  | 0 | 0 | 0 |  |  | 0 | 0 | 0 | 0 |  | 0 | 0 | 0 | 0 |  | 0 | 0 | 0 | 0 |  | 0 | 0 | 0 | 0 | 0 | 0 | 0 | 0 | 0 | 0 | 0 | 0 | 0 | 0 | 0 | 0 | 0 | 0 | 0 | 0 | 0 | 0 | 0 |  |  | 0 | 0 | 0 |  |  | 0 | 0 | 0 | 0 |  | 0 | 0 | 0 | 0 |  | 0 | 0 | 0 | 0 |  | 0 | 0 | 0 | 0 | 0 | 0 | 0 | 0 | 0 | 0 | 0 | 0 | 0 | 0 | 0 | 0 | 0 | 0 | 0 | 0 | 0 | 0 | 0 |  |  | 0 | 0 | 0 | 0 |  | 0 | 0 | 0 | 0 | 0 | 0
| 5540 | 108 | -99 |  |  |  | -99 | -99 | -99 |  |  | -96 | -99 | -99 | -99 |  | -94 | -99 | -99 | -99 | -99 | -93 | -99 | -99 |  |  | -96 | -99 | -99 | -99 |  | -94 | -99 | -99 | -99 | -99 | -93 | -99 |  |  |  | -99 | -99 | -99 |  |  | -96 | -99 | -99 |  |  | -96 | -99 | -99 | -99 |  | -94 | -99 | -99 | -99 |  | -94 | -99 | -99 | -99 |  | -94 | -99 | -99 | -99 | -99 | -93 | -99 | -99 | -99 | -99 | -93 | -99 | -99 | -99 | -99 | -93 | -99 | -99 | -99 | -99 | -93 | -99 | -99 |  |  | -96 | -99 | -99 |  |  | -96 | -99 | -99 | -99 |  | -94 | -99 | -99 | -99 |  | -94 | -99 | -99 | -99 |  | -94 | -99 | -99 | -99 | -99 | -93 | -99 | -99 | -99 | -99 | -93 | -99 | -99 | -99 | -99 | -93 | -99 | -99 | -99 | -99 | -93 | -99 | -99 |  |  | -96 | -99 | -99 | -99 |  | -94 | -99 | -99 | -99 | -99 | -93 | -99 |  |  |  | -99 | -99 | -99 |  |  | -96 | -99 | -99 | -99 |  | -94 | -99 | -99 | -99 | -99 | -93 | -99 |  |  |  | -99 | -99 | -99 |  |  | -96 | -99 | -99 |  |  | -96 | -99 | -99 | -99 |  | -94 | -99 | -99 | -99 |  | -94 | -99 | -99 | -99 |  | -94 | -99 | -99 | -99 | -99 | -93 | -99 | -99 | -99 | -99 | -93 | -99 | -99 | -99 | -99 | -93 | -99 | -99 | -99 | -99 | -93 | -99 | -99 |  |  | -96 | -99 | -99 |  |  | -96 | -99 | -99 | -99 |  | -94 | -99 | -99 | -99 |  | -94 | -99 | -99 | -99 |  | -94 | -99 | -99 | -99 | -99 | -93 | -99 | -99 | -99 | -99 | -93 | -99 | -99 | -99 | -99 | -93 | -99 | -99 | -99 | -99 | -93 | -99 | -99 |  |  | -96 | -99 | -99 | -99 |  | -94 | -99 | -99 | -99 | -99 | -93 | 0 |  |  |  | 0 | 0 | 0 |  |  | 0 | 0 | 0 | 0 |  | 0 | 0 | 0 | 0 | 0 | 0 | 0 |  |  |  | 0 | 0 | 0 |  |  | 0 | 0 | 0 |  |  | 0 | 0 | 0 | 0 |  | 0 | 0 | 0 | 0 |  | 0 | 0 | 0 | 0 |  | 0 | 0 | 0 | 0 | 0 | 0 | 0 | 0 | 0 | 0 | 0 | 0 | 0 | 0 | 0 | 0 | 0 | 0 | 0 | 0 | 0 | 0 | 0 |  |  | 0 | 0 | 0 |  |  | 0 | 0 | 0 | 0 |  | 0 | 0 | 0 | 0 |  | 0 | 0 | 0 | 0 |  | 0 | 0 | 0 | 0 | 0 | 0 | 0 | 0 | 0 | 0 | 0 | 0 | 0 | 0 | 0 | 0 | 0 | 0 | 0 | 0 | 0 | 0 | 0 |  |  | 0 | 0 | 0 | 0 |  | 0 | 0 | 0 | 0 | 0 | 0
| 5560 | 112 | -99 |  |  |  | -99 | -99 | -99 |  |  | -96 | -99 | -99 | -99 |  | -94 | -99 | -99 | -99 | -99 | -93 | -99 | -99 |  |  | -96 | -99 | -99 | -99 |  | -94 | -99 | -99 | -99 | -99 | -93 | -99 |  |  |  | -99 | -99 | -99 |  |  | -96 | -99 | -99 |  |  | -96 | -99 | -99 | -99 |  | -94 | -99 | -99 | -99 |  | -94 | -99 | -99 | -99 |  | -94 | -99 | -99 | -99 | -99 | -93 | -99 | -99 | -99 | -99 | -93 | -99 | -99 | -99 | -99 | -93 | -99 | -99 | -99 | -99 | -93 | -99 | -99 |  |  | -96 | -99 | -99 |  |  | -96 | -99 | -99 | -99 |  | -94 | -99 | -99 | -99 |  | -94 | -99 | -99 | -99 |  | -94 | -99 | -99 | -99 | -99 | -93 | -99 | -99 | -99 | -99 | -93 | -99 | -99 | -99 | -99 | -93 | -99 | -99 | -99 | -99 | -93 | -99 | -99 |  |  | -96 | -99 | -99 | -99 |  | -94 | -99 | -99 | -99 | -99 | -93 | 0 |  |  |  | 0 | 0 | 0 |  |  | 0 | 0 | 0 | 0 |  | 0 | 0 | 0 | 0 | 0 | 0 | 0 |  |  |  | 0 | 0 | 0 |  |  | 0 | 0 | 0 |  |  | 0 | 0 | 0 | 0 |  | 0 | 0 | 0 | 0 |  | 0 | 0 | 0 | 0 |  | 0 | 0 | 0 | 0 | 0 | 0 | 0 | 0 | 0 | 0 | 0 | 0 | 0 | 0 | 0 | 0 | 0 | 0 | 0 | 0 | 0 | 0 | 0 |  |  | 0 | 0 | 0 |  |  | 0 | 0 | 0 | 0 |  | 0 | 0 | 0 | 0 |  | 0 | 0 | 0 | 0 |  | 0 | 0 | 0 | 0 | 0 | 0 | 0 | 0 | 0 | 0 | 0 | 0 | 0 | 0 | 0 | 0 | 0 | 0 | 0 | 0 | 0 | 0 | 0 |  |  | 0 | 0 | 0 | 0 |  | 0 | 0 | 0 | 0 | 0 | 0 | 0 |  |  |  | 0 | 0 | 0 |  |  | 0 | 0 | 0 | 0 |  | 0 | 0 | 0 | 0 | 0 | 0 | 0 |  |  |  | 0 | 0 | 0 |  |  | 0 | 0 | 0 |  |  | 0 | 0 | 0 | 0 |  | 0 | 0 | 0 | 0 |  | 0 | 0 | 0 | 0 |  | 0 | 0 | 0 | 0 | 0 | 0 | 0 | 0 | 0 | 0 | 0 | 0 | 0 | 0 | 0 | 0 | 0 | 0 | 0 | 0 | 0 | 0 | 0 |  |  | 0 | 0 | 0 |  |  | 0 | 0 | 0 | 0 |  | 0 | 0 | 0 | 0 |  | 0 | 0 | 0 | 0 |  | 0 | 0 | 0 | 0 | 0 | 0 | 0 | 0 | 0 | 0 | 0 | 0 | 0 | 0 | 0 | 0 | 0 | 0 | 0 | 0 | 0 | 0 | 0 |  |  | 0 | 0 | 0 | 0 |  | 0 | 0 | 0 | 0 | 0 | 0
| 5580 | 116 | -99 |  |  |  | -99 | -99 | -99 |  |  | -96 | -99 | -99 | -99 |  | -94 | -99 | -99 | -99 | -99 | -93 | -99 | -99 |  |  | -96 | -99 | -99 | -99 |  | -94 | -99 | -99 | -99 | -99 | -93 | -99 |  |  |  | -99 | -99 | -99 |  |  | -96 | -99 | -99 |  |  | -96 | -99 | -99 | -99 |  | -94 | -99 | -99 | -99 |  | -94 | -99 | -99 | -99 |  | -94 | -99 | -99 | -99 | -99 | -93 | -99 | -99 | -99 | -99 | -93 | -99 | -99 | -99 | -99 | -93 | -99 | -99 | -99 | -99 | -93 | -99 | -99 |  |  | -96 | -99 | -99 |  |  | -96 | -99 | -99 | -99 |  | -94 | -99 | -99 | -99 |  | -94 | -99 | -99 | -99 |  | -94 | -99 | -99 | -99 | -99 | -93 | -99 | -99 | -99 | -99 | -93 | -99 | -99 | -99 | -99 | -93 | -99 | -99 | -99 | -99 | -93 | -99 | -99 |  |  | -96 | -99 | -99 | -99 |  | -94 | -99 | -99 | -99 | -99 | -93 | -99 |  |  |  | -99 | -99 | -99 |  |  | -96 | -99 | -99 | -99 |  | -94 | -99 | -99 | -99 | -99 | -93 | -99 |  |  |  | -99 | -99 | -99 |  |  | -96 | -99 | -99 |  |  | -96 | -99 | -99 | -99 |  | -94 | -99 | -99 | -99 |  | -94 | -99 | -99 | -99 |  | -94 | -99 | -99 | -99 | -99 | -93 | -99 | -99 | -99 | -99 | -93 | -99 | -99 | -99 | -99 | -93 | -99 | -99 | -99 | -99 | -93 | -99 | -99 |  |  | -96 | -99 | -99 |  |  | -96 | -99 | -99 | -99 |  | -94 | -99 | -99 | -99 |  | -94 | -99 | -99 | -99 |  | -94 | -99 | -99 | -99 | -99 | -93 | -99 | -99 | -99 | -99 | -93 | -99 | -99 | -99 | -99 | -93 | -99 | -99 | -99 | -99 | -93 | -99 | -99 |  |  | -96 | -99 | -99 | -99 |  | -94 | -99 | -99 | -99 | -99 | -93 | -99 |  |  |  | -99 | -99 | -99 |  |  | -96 | -99 | -99 | -99 |  | -94 | -99 | -99 | -99 | -99 | -93 | -99 |  |  |  | -99 | -99 | -99 |  |  | -96 | -99 | -99 |  |  | -96 | -99 | -99 | -99 |  | -94 | -99 | -99 | -99 |  | -94 | -99 | -99 | -99 |  | -94 | -99 | -99 | -99 | -99 | -93 | -99 | -99 | -99 | -99 | -93 | -99 | -99 | -99 | -99 | -93 | -99 | -99 | -99 | -99 | -93 | -99 | -99 |  |  | -96 | -99 | -99 |  |  | -96 | -99 | -99 | -99 |  | -94 | -99 | -99 | -99 |  | -94 | -99 | -99 | -99 |  | -94 | -99 | -99 | -99 | -99 | -93 | -99 | -99 | -99 | -99 | -93 | -99 | -99 | -99 | -99 | -93 | -99 | -99 | -99 | -99 | -93 | -99 | -99 |  |  | -96 | -99 | -99 | -99 |  | -94 | -99 | -99 | -99 | -99 | -93
| 5600 | 120 | -99 |  |  |  | -99 | -99 | -99 |  |  | -96 | -99 | -99 | -99 |  | -94 | -99 | -99 | -99 | -99 | -93 | -99 | -99 |  |  | -96 | -99 | -99 | -99 |  | -94 | -99 | -99 | -99 | -99 | -93 | -99 |  |  |  | -99 | -99 | -99 |  |  | -96 | -99 | -99 |  |  | -96 | -99 | -99 | -99 |  | -94 | -99 | -99 | -99 |  | -94 | -99 | -99 | -99 |  | -94 | -99 | -99 | -99 | -99 | -93 | -99 | -99 | -99 | -99 | -93 | -99 | -99 | -99 | -99 | -93 | -99 | -99 | -99 | -99 | -93 | -99 | -99 |  |  | -96 | -99 | -99 |  |  | -96 | -99 | -99 | -99 |  | -94 | -99 | -99 | -99 |  | -94 | -99 | -99 | -99 |  | -94 | -99 | -99 | -99 | -99 | -93 | -99 | -99 | -99 | -99 | -93 | -99 | -99 | -99 | -99 | -93 | -99 | -99 | -99 | -99 | -93 | -99 | -99 |  |  | -96 | -99 | -99 | -99 |  | -94 | -99 | -99 | -99 | -99 | -93 | 0 |  |  |  | 0 | 0 | 0 |  |  | 0 | 0 | 0 | 0 |  | 0 | 0 | 0 | 0 | 0 | 0 | 0 |  |  |  | 0 | 0 | 0 |  |  | 0 | 0 | 0 |  |  | 0 | 0 | 0 | 0 |  | 0 | 0 | 0 | 0 |  | 0 | 0 | 0 | 0 |  | 0 | 0 | 0 | 0 | 0 | 0 | 0 | 0 | 0 | 0 | 0 | 0 | 0 | 0 | 0 | 0 | 0 | 0 | 0 | 0 | 0 | 0 | 0 |  |  | 0 | 0 | 0 |  |  | 0 | 0 | 0 | 0 |  | 0 | 0 | 0 | 0 |  | 0 | 0 | 0 | 0 |  | 0 | 0 | 0 | 0 | 0 | 0 | 0 | 0 | 0 | 0 | 0 | 0 | 0 | 0 | 0 | 0 | 0 | 0 | 0 | 0 | 0 | 0 | 0 |  |  | 0 | 0 | 0 | 0 |  | 0 | 0 | 0 | 0 | 0 | 0 | 0 |  |  |  | 0 | 0 | 0 |  |  | 0 | 0 | 0 | 0 |  | 0 | 0 | 0 | 0 | 0 | 0 | 0 |  |  |  | 0 | 0 | 0 |  |  | 0 | 0 | 0 |  |  | 0 | 0 | 0 | 0 |  | 0 | 0 | 0 | 0 |  | 0 | 0 | 0 | 0 |  | 0 | 0 | 0 | 0 | 0 | 0 | 0 | 0 | 0 | 0 | 0 | 0 | 0 | 0 | 0 | 0 | 0 | 0 | 0 | 0 | 0 | 0 | 0 |  |  | 0 | 0 | 0 |  |  | 0 | 0 | 0 | 0 |  | 0 | 0 | 0 | 0 |  | 0 | 0 | 0 | 0 |  | 0 | 0 | 0 | 0 | 0 | 0 | 0 | 0 | 0 | 0 | 0 | 0 | 0 | 0 | 0 | 0 | 0 | 0 | 0 | 0 | 0 | 0 | 0 |  |  | 0 | 0 | 0 | 0 |  | 0 | 0 | 0 | 0 | 0 | 0
| 5620 | 124 | -99 |  |  |  | -99 | -99 | -99 |  |  | -96 | -99 | -99 | -99 |  | -94 | -99 | -99 | -99 | -99 | -93 | -99 | -99 |  |  | -96 | -99 | -99 | -99 |  | -94 | -99 | -99 | -99 | -99 | -93 | -99 |  |  |  | -99 | -99 | -99 |  |  | -96 | -99 | -99 |  |  | -96 | -99 | -99 | -99 |  | -94 | -99 | -99 | -99 |  | -94 | -99 | -99 | -99 |  | -94 | -99 | -99 | -99 | -99 | -93 | -99 | -99 | -99 | -99 | -93 | -99 | -99 | -99 | -99 | -93 | -99 | -99 | -99 | -99 | -93 | -99 | -99 |  |  | -96 | -99 | -99 |  |  | -96 | -99 | -99 | -99 |  | -94 | -99 | -99 | -99 |  | -94 | -99 | -99 | -99 |  | -94 | -99 | -99 | -99 | -99 | -93 | -99 | -99 | -99 | -99 | -93 | -99 | -99 | -99 | -99 | -93 | -99 | -99 | -99 | -99 | -93 | -99 | -99 |  |  | -96 | -99 | -99 | -99 |  | -94 | -99 | -99 | -99 | -99 | -93 | -99 |  |  |  | -99 | -99 | -99 |  |  | -96 | -99 | -99 | -99 |  | -94 | -99 | -99 | -99 | -99 | -93 | -99 |  |  |  | -99 | -99 | -99 |  |  | -96 | -99 | -99 |  |  | -96 | -99 | -99 | -99 |  | -94 | -99 | -99 | -99 |  | -94 | -99 | -99 | -99 |  | -94 | -99 | -99 | -99 | -99 | -93 | -99 | -99 | -99 | -99 | -93 | -99 | -99 | -99 | -99 | -93 | -99 | -99 | -99 | -99 | -93 | -99 | -99 |  |  | -96 | -99 | -99 |  |  | -96 | -99 | -99 | -99 |  | -94 | -99 | -99 | -99 |  | -94 | -99 | -99 | -99 |  | -94 | -99 | -99 | -99 | -99 | -93 | -99 | -99 | -99 | -99 | -93 | -99 | -99 | -99 | -99 | -93 | -99 | -99 | -99 | -99 | -93 | -99 | -99 |  |  | -96 | -99 | -99 | -99 |  | -94 | -99 | -99 | -99 | -99 | -93 | 0 |  |  |  | 0 | 0 | 0 |  |  | 0 | 0 | 0 | 0 |  | 0 | 0 | 0 | 0 | 0 | 0 | 0 |  |  |  | 0 | 0 | 0 |  |  | 0 | 0 | 0 |  |  | 0 | 0 | 0 | 0 |  | 0 | 0 | 0 | 0 |  | 0 | 0 | 0 | 0 |  | 0 | 0 | 0 | 0 | 0 | 0 | 0 | 0 | 0 | 0 | 0 | 0 | 0 | 0 | 0 | 0 | 0 | 0 | 0 | 0 | 0 | 0 | 0 |  |  | 0 | 0 | 0 |  |  | 0 | 0 | 0 | 0 |  | 0 | 0 | 0 | 0 |  | 0 | 0 | 0 | 0 |  | 0 | 0 | 0 | 0 | 0 | 0 | 0 | 0 | 0 | 0 | 0 | 0 | 0 | 0 | 0 | 0 | 0 | 0 | 0 | 0 | 0 | 0 | 0 |  |  | 0 | 0 | 0 | 0 |  | 0 | 0 | 0 | 0 | 0 | 0
| 5640 | 128 | -99 |  |  |  | -99 | -99 | -99 |  |  | -96 | -99 | -99 | -99 |  | -94 | -99 | -99 | -99 | -99 | -93 | -99 | -99 |  |  | -96 | -99 | -99 | -99 |  | -94 | -99 | -99 | -99 | -99 | -93 | -99 |  |  |  | -99 | -99 | -99 |  |  | -96 | -99 | -99 |  |  | -96 | -99 | -99 | -99 |  | -94 | -99 | -99 | -99 |  | -94 | -99 | -99 | -99 |  | -94 | -99 | -99 | -99 | -99 | -93 | -99 | -99 | -99 | -99 | -93 | -99 | -99 | -99 | -99 | -93 | -99 | -99 | -99 | -99 | -93 | -99 | -99 |  |  | -96 | -99 | -99 |  |  | -96 | -99 | -99 | -99 |  | -94 | -99 | -99 | -99 |  | -94 | -99 | -99 | -99 |  | -94 | -99 | -99 | -99 | -99 | -93 | -99 | -99 | -99 | -99 | -93 | -99 | -99 | -99 | -99 | -93 | -99 | -99 | -99 | -99 | -93 | -99 | -99 |  |  | -96 | -99 | -99 | -99 |  | -94 | -99 | -99 | -99 | -99 | -93 | 0 |  |  |  | 0 | 0 | 0 |  |  | 0 | 0 | 0 | 0 |  | 0 | 0 | 0 | 0 | 0 | 0 | 0 |  |  |  | 0 | 0 | 0 |  |  | 0 | 0 | 0 |  |  | 0 | 0 | 0 | 0 |  | 0 | 0 | 0 | 0 |  | 0 | 0 | 0 | 0 |  | 0 | 0 | 0 | 0 | 0 | 0 | 0 | 0 | 0 | 0 | 0 | 0 | 0 | 0 | 0 | 0 | 0 | 0 | 0 | 0 | 0 | 0 | 0 |  |  | 0 | 0 | 0 |  |  | 0 | 0 | 0 | 0 |  | 0 | 0 | 0 | 0 |  | 0 | 0 | 0 | 0 |  | 0 | 0 | 0 | 0 | 0 | 0 | 0 | 0 | 0 | 0 | 0 | 0 | 0 | 0 | 0 | 0 | 0 | 0 | 0 | 0 | 0 | 0 | 0 |  |  | 0 | 0 | 0 | 0 |  | 0 | 0 | 0 | 0 | 0 | 0 | 0 |  |  |  | 0 | 0 | 0 |  |  | 0 | 0 | 0 | 0 |  | 0 | 0 | 0 | 0 | 0 | 0 | 0 |  |  |  | 0 | 0 | 0 |  |  | 0 | 0 | 0 |  |  | 0 | 0 | 0 | 0 |  | 0 | 0 | 0 | 0 |  | 0 | 0 | 0 | 0 |  | 0 | 0 | 0 | 0 | 0 | 0 | 0 | 0 | 0 | 0 | 0 | 0 | 0 | 0 | 0 | 0 | 0 | 0 | 0 | 0 | 0 | 0 | 0 |  |  | 0 | 0 | 0 |  |  | 0 | 0 | 0 | 0 |  | 0 | 0 | 0 | 0 |  | 0 | 0 | 0 | 0 |  | 0 | 0 | 0 | 0 | 0 | 0 | 0 | 0 | 0 | 0 | 0 | 0 | 0 | 0 | 0 | 0 | 0 | 0 | 0 | 0 | 0 | 0 | 0 |  |  | 0 | 0 | 0 | 0 |  | 0 | 0 | 0 | 0 | 0 | 0
| 5660 | 132 | 17 |  |  |  | 17 | 14 | 14 |  |  | 17 | 12 | 12 | 12 |  | 17 | 11 | 11 | 11 | 11 | 17 | 10 | 10 |  |  | 13 | 7 | 7 | 7 |  | 12 | 4 | 4 | 4 | 4 | 10 | 17 |  |  |  | 17 | 14 | 14 |  |  | 17 | 14 | 14 |  |  | 17 | 12 | 12 | 12 |  | 17 | 12 | 12 | 12 |  | 17 | 12 | 12 | 12 |  | 17 | 11 | 11 | 11 | 11 | 17 | 11 | 11 | 11 | 11 | 17 | 11 | 11 | 11 | 11 | 17 | 11 | 11 | 11 | 11 | 17 | 10 | 10 |  |  | 13 | 14 | 14 |  |  | 17 | 7 | 7 | 7 |  | 12 | 10 | 10 | 10 |  | 15 | 12 | 12 | 12 |  | 17 | 4 | 4 | 4 | 4 | 10 | 7 | 7 | 7 | 7 | 13 | 9 | 9 | 9 | 9 | 15 | 11 | 11 | 11 | 11 | 17 | 14 | 14 |  |  | 17 | 12 | 12 | 12 |  | 17 | 11 | 11 | 11 | 11 | 17 | 17 |  |  |  | 17 | 14 | 14 |  |  | 17 | 12 | 12 | 12 |  | 17 | 11 | 11 | 11 | 11 | 17 | 17 |  |  |  | 17 | 14 | 14 |  |  | 17 | 14 | 14 |  |  | 17 | 12 | 12 | 12 |  | 17 | 12 | 12 | 12 |  | 17 | 12 | 12 | 12 |  | 17 | 11 | 11 | 11 | 11 | 17 | 11 | 11 | 11 | 11 | 17 | 11 | 11 | 11 | 11 | 17 | 11 | 11 | 11 | 11 | 17 | 10 | 10 |  |  | 13 | 14 | 14 |  |  | 17 | 7 | 7 | 7 |  | 12 | 10 | 10 | 10 |  | 15 | 12 | 12 | 12 |  | 17 | 4 | 4 | 4 | 4 | 10 | 7 | 7 | 7 | 7 | 13 | 9 | 9 | 9 | 9 | 15 | 11 | 11 | 11 | 11 | 17 | 14 | 14 |  |  | 17 | 12 | 12 | 12 |  | 17 | 11 | 11 | 11 | 11 | 17 | 17 |  |  |  | 17 | 14 | 14 |  |  | 17 | 12 | 12 | 12 |  | 17 | 11 | 11 | 11 | 11 | 17 | 17 |  |  |  | 17 | 14 | 14 |  |  | 17 | 14 | 14 |  |  | 17 | 12 | 12 | 12 |  | 17 | 12 | 12 | 12 |  | 17 | 12 | 12 | 12 |  | 17 | 11 | 11 | 11 | 11 | 17 | 11 | 11 | 11 | 11 | 17 | 11 | 11 | 11 | 11 | 17 | 11 | 11 | 11 | 11 | 17 | 10 | 10 |  |  | 13 | 14 | 14 |  |  | 17 | 7 | 7 | 7 |  | 12 | 10 | 10 | 10 |  | 15 | 12 | 12 | 12 |  | 17 | 4 | 4 | 4 | 4 | 10 | 7 | 7 | 7 | 7 | 13 | 9 | 9 | 9 | 9 | 15 | 11 | 11 | 11 | 11 | 17 | 14 | 14 |  |  | 17 | 12 | 12 | 12 |  | 17 | 11 | 11 | 11 | 11 | 17
| 5680 | 136 | 17 |  |  |  | 17 | 14 | 14 |  |  | 17 | 12 | 12 | 12 |  | 17 | 11 | 11 | 11 | 11 | 17 | 10 | 10 |  |  | 13 | 7 | 7 | 7 |  | 12 | 4 | 4 | 4 | 4 | 10 | 17 |  |  |  | 17 | 14 | 14 |  |  | 17 | 14 | 14 |  |  | 17 | 12 | 12 | 12 |  | 17 | 12 | 12 | 12 |  | 17 | 12 | 12 | 12 |  | 17 | 11 | 11 | 11 | 11 | 17 | 11 | 11 | 11 | 11 | 17 | 11 | 11 | 11 | 11 | 17 | 11 | 11 | 11 | 11 | 17 | 10 | 10 |  |  | 13 | 14 | 14 |  |  | 17 | 7 | 7 | 7 |  | 12 | 10 | 10 | 10 |  | 15 | 12 | 12 | 12 |  | 17 | 4 | 4 | 4 | 4 | 10 | 7 | 7 | 7 | 7 | 13 | 9 | 9 | 9 | 9 | 15 | 11 | 11 | 11 | 11 | 17 | 14 | 14 |  |  | 17 | 12 | 12 | 12 |  | 17 | 11 | 11 | 11 | 11 | 17 | 0 |  |  |  | 0 | 0 | 0 |  |  | 0 | 0 | 0 | 0 |  | 0 | 0 | 0 | 0 | 0 | 0 | 0 |  |  |  | 0 | 0 | 0 |  |  | 0 | 0 | 0 |  |  | 0 | 0 | 0 | 0 |  | 0 | 0 | 0 | 0 |  | 0 | 0 | 0 | 0 |  | 0 | 0 | 0 | 0 | 0 | 0 | 0 | 0 | 0 | 0 | 0 | 0 | 0 | 0 | 0 | 0 | 0 | 0 | 0 | 0 | 0 | 0 | 0 |  |  | 0 | 0 | 0 |  |  | 0 | 0 | 0 | 0 |  | 0 | 0 | 0 | 0 |  | 0 | 0 | 0 | 0 |  | 0 | 0 | 0 | 0 | 0 | 0 | 0 | 0 | 0 | 0 | 0 | 0 | 0 | 0 | 0 | 0 | 0 | 0 | 0 | 0 | 0 | 0 | 0 |  |  | 0 | 0 | 0 | 0 |  | 0 | 0 | 0 | 0 | 0 | 0 | 0 |  |  |  | 0 | 0 | 0 |  |  | 0 | 0 | 0 | 0 |  | 0 | 0 | 0 | 0 | 0 | 0 | 0 |  |  |  | 0 | 0 | 0 |  |  | 0 | 0 | 0 |  |  | 0 | 0 | 0 | 0 |  | 0 | 0 | 0 | 0 |  | 0 | 0 | 0 | 0 |  | 0 | 0 | 0 | 0 | 0 | 0 | 0 | 0 | 0 | 0 | 0 | 0 | 0 | 0 | 0 | 0 | 0 | 0 | 0 | 0 | 0 | 0 | 0 |  |  | 0 | 0 | 0 |  |  | 0 | 0 | 0 | 0 |  | 0 | 0 | 0 | 0 |  | 0 | 0 | 0 | 0 |  | 0 | 0 | 0 | 0 | 0 | 0 | 0 | 0 | 0 | 0 | 0 | 0 | 0 | 0 | 0 | 0 | 0 | 0 | 0 | 0 | 0 | 0 | 0 |  |  | 0 | 0 | 0 | 0 |  | 0 | 0 | 0 | 0 | 0 | 0
| 5700 | 140 | 17 |  |  |  | 17 | 14 | 14 |  |  | 17 | 12 | 12 | 12 |  | 17 | 11 | 11 | 11 | 11 | 17 | 10 | 10 |  |  | 13 | 7 | 7 | 7 |  | 12 | 4 | 4 | 4 | 4 | 10 | 17 |  |  |  | 17 | 14 | 14 |  |  | 17 | 14 | 14 |  |  | 17 | 12 | 12 | 12 |  | 17 | 12 | 12 | 12 |  | 17 | 12 | 12 | 12 |  | 17 | 11 | 11 | 11 | 11 | 17 | 11 | 11 | 11 | 11 | 17 | 11 | 11 | 11 | 11 | 17 | 11 | 11 | 11 | 11 | 17 | 10 | 10 |  |  | 13 | 14 | 14 |  |  | 17 | 7 | 7 | 7 |  | 12 | 10 | 10 | 10 |  | 15 | 12 | 12 | 12 |  | 17 | 4 | 4 | 4 | 4 | 10 | 7 | 7 | 7 | 7 | 13 | 9 | 9 | 9 | 9 | 15 | 11 | 11 | 11 | 11 | 17 | 14 | 14 |  |  | 17 | 12 | 12 | 12 |  | 17 | 11 | 11 | 11 | 11 | 17 | 17 |  |  |  | 17 | 14 | 14 |  |  | 17 | 12 | 12 | 12 |  | 17 | 11 | 11 | 11 | 11 | 17 | 17 |  |  |  | 17 | 14 | 14 |  |  | 17 | 14 | 14 |  |  | 17 | 12 | 12 | 12 |  | 17 | 12 | 12 | 12 |  | 17 | 12 | 12 | 12 |  | 17 | 11 | 11 | 11 | 11 | 17 | 11 | 11 | 11 | 11 | 17 | 11 | 11 | 11 | 11 | 17 | 11 | 11 | 11 | 11 | 17 | 10 | 10 |  |  | 13 | 14 | 14 |  |  | 17 | 7 | 7 | 7 |  | 12 | 10 | 10 | 10 |  | 15 | 12 | 12 | 12 |  | 17 | 4 | 4 | 4 | 4 | 10 | 7 | 7 | 7 | 7 | 13 | 9 | 9 | 9 | 9 | 15 | 11 | 11 | 11 | 11 | 17 | 14 | 14 |  |  | 17 | 12 | 12 | 12 |  | 17 | 11 | 11 | 11 | 11 | 17 | 0 |  |  |  | 0 | 0 | 0 |  |  | 0 | 0 | 0 | 0 |  | 0 | 0 | 0 | 0 | 0 | 0 | 0 |  |  |  | 0 | 0 | 0 |  |  | 0 | 0 | 0 |  |  | 0 | 0 | 0 | 0 |  | 0 | 0 | 0 | 0 |  | 0 | 0 | 0 | 0 |  | 0 | 0 | 0 | 0 | 0 | 0 | 0 | 0 | 0 | 0 | 0 | 0 | 0 | 0 | 0 | 0 | 0 | 0 | 0 | 0 | 0 | 0 | 0 |  |  | 0 | 0 | 0 |  |  | 0 | 0 | 0 | 0 |  | 0 | 0 | 0 | 0 |  | 0 | 0 | 0 | 0 |  | 0 | 0 | 0 | 0 | 0 | 0 | 0 | 0 | 0 | 0 | 0 | 0 | 0 | 0 | 0 | 0 | 0 | 0 | 0 | 0 | 0 | 0 | 0 |  |  | 0 | 0 | 0 | 0 |  | 0 | 0 | 0 | 0 | 0 | 0
| 5720 | 144 | 17 |  |  |  | 17 | 14 | 14 |  |  | 17 | 12 | 12 | 12 |  | 17 | 11 | 11 | 11 | 11 | 17 | 10 | 10 |  |  | 13 | 7 | 7 | 7 |  | 12 | 4 | 4 | 4 | 4 | 10 | 17 |  |  |  | 17 | 14 | 14 |  |  | 17 | 14 | 14 |  |  | 17 | 12 | 12 | 12 |  | 17 | 12 | 12 | 12 |  | 17 | 12 | 12 | 12 |  | 17 | 11 | 11 | 11 | 11 | 17 | 11 | 11 | 11 | 11 | 17 | 11 | 11 | 11 | 11 | 17 | 11 | 11 | 11 | 11 | 17 | 10 | 10 |  |  | 13 | 14 | 14 |  |  | 17 | 7 | 7 | 7 |  | 12 | 10 | 10 | 10 |  | 15 | 12 | 12 | 12 |  | 17 | 4 | 4 | 4 | 4 | 10 | 7 | 7 | 7 | 7 | 13 | 9 | 9 | 9 | 9 | 15 | 11 | 11 | 11 | 11 | 17 | 14 | 14 |  |  | 17 | 12 | 12 | 12 |  | 17 | 11 | 11 | 11 | 11 | 17 | 0 |  |  |  | 0 | 0 | 0 |  |  | 0 | 0 | 0 | 0 |  | 0 | 0 | 0 | 0 | 0 | 0 | 0 |  |  |  | 0 | 0 | 0 |  |  | 0 | 0 | 0 |  |  | 0 | 0 | 0 | 0 |  | 0 | 0 | 0 | 0 |  | 0 | 0 | 0 | 0 |  | 0 | 0 | 0 | 0 | 0 | 0 | 0 | 0 | 0 | 0 | 0 | 0 | 0 | 0 | 0 | 0 | 0 | 0 | 0 | 0 | 0 | 0 | 0 |  |  | 0 | 0 | 0 |  |  | 0 | 0 | 0 | 0 |  | 0 | 0 | 0 | 0 |  | 0 | 0 | 0 | 0 |  | 0 | 0 | 0 | 0 | 0 | 0 | 0 | 0 | 0 | 0 | 0 | 0 | 0 | 0 | 0 | 0 | 0 | 0 | 0 | 0 | 0 | 0 | 0 |  |  | 0 | 0 | 0 | 0 |  | 0 | 0 | 0 | 0 | 0 | 0 | 0 |  |  |  | 0 | 0 | 0 |  |  | 0 | 0 | 0 | 0 |  | 0 | 0 | 0 | 0 | 0 | 0 | 0 |  |  |  | 0 | 0 | 0 |  |  | 0 | 0 | 0 |  |  | 0 | 0 | 0 | 0 |  | 0 | 0 | 0 | 0 |  | 0 | 0 | 0 | 0 |  | 0 | 0 | 0 | 0 | 0 | 0 | 0 | 0 | 0 | 0 | 0 | 0 | 0 | 0 | 0 | 0 | 0 | 0 | 0 | 0 | 0 | 0 | 0 |  |  | 0 | 0 | 0 |  |  | 0 | 0 | 0 | 0 |  | 0 | 0 | 0 | 0 |  | 0 | 0 | 0 | 0 |  | 0 | 0 | 0 | 0 | 0 | 0 | 0 | 0 | 0 | 0 | 0 | 0 | 0 | 0 | 0 | 0 | 0 | 0 | 0 | 0 | 0 | 0 | 0 |  |  | 0 | 0 | 0 | 0 |  | 0 | 0 | 0 | 0 | 0 | 0
UNII-3 | 5745 | 149 | 17 |  |  |  | 17 | 14 | 14 |  |  | 17 | 12 | 12 | 12 |  | 17 | 11 | 11 | 11 | 11 | 17 | 10 | 10 |  |  | 13 | 7 | 7 | 7 |  | 12 | 4 | 4 | 4 | 4 | 10 | 17 |  |  |  | 17 | 14 | 14 |  |  | 17 | 14 | 14 |  |  | 17 | 12 | 12 | 12 |  | 17 | 12 | 12 | 12 |  | 17 | 12 | 12 | 12 |  | 17 | 11 | 11 | 11 | 11 | 17 | 11 | 11 | 11 | 11 | 17 | 11 | 11 | 11 | 11 | 17 | 11 | 11 | 11 | 11 | 17 | 10 | 10 |  |  | 13 | 14 | 14 |  |  | 17 | 7 | 7 | 7 |  | 12 | 10 | 10 | 10 |  | 15 | 12 | 12 | 12 |  | 17 | 4 | 4 | 4 | 4 | 10 | 7 | 7 | 7 | 7 | 13 | 9 | 9 | 9 | 9 | 15 | 11 | 11 | 11 | 11 | 17 | 14 | 14 |  |  | 17 | 12 | 12 | 12 |  | 17 | 11 | 11 | 11 | 11 | 17 | 17 |  |  |  | 17 | 14 | 14 |  |  | 17 | 12 | 12 | 12 |  | 17 | 11 | 11 | 11 | 11 | 17 | 17 |  |  |  | 17 | 14 | 14 |  |  | 17 | 14 | 14 |  |  | 17 | 12 | 12 | 12 |  | 17 | 12 | 12 | 12 |  | 17 | 12 | 12 | 12 |  | 17 | 11 | 11 | 11 | 11 | 17 | 11 | 11 | 11 | 11 | 17 | 11 | 11 | 11 | 11 | 17 | 11 | 11 | 11 | 11 | 17 | 10 | 10 |  |  | 13 | 14 | 14 |  |  | 17 | 7 | 7 | 7 |  | 12 | 10 | 10 | 10 |  | 15 | 12 | 12 | 12 |  | 17 | 4 | 4 | 4 | 4 | 10 | 7 | 7 | 7 | 7 | 13 | 9 | 9 | 9 | 9 | 15 | 11 | 11 | 11 | 11 | 17 | 14 | 14 |  |  | 17 | 12 | 12 | 12 |  | 17 | 11 | 11 | 11 | 11 | 17 | 17 |  |  |  | 17 | 14 | 14 |  |  | 17 | 12 | 12 | 12 |  | 17 | 11 | 11 | 11 | 11 | 17 | 17 |  |  |  | 17 | 14 | 14 |  |  | 17 | 14 | 14 |  |  | 17 | 12 | 12 | 12 |  | 17 | 12 | 12 | 12 |  | 17 | 12 | 12 | 12 |  | 17 | 11 | 11 | 11 | 11 | 17 | 11 | 11 | 11 | 11 | 17 | 11 | 11 | 11 | 11 | 17 | 11 | 11 | 11 | 11 | 17 | 10 | 10 |  |  | 13 | 14 | 14 |  |  | 17 | 7 | 7 | 7 |  | 12 | 10 | 10 | 10 |  | 15 | 12 | 12 | 12 |  | 17 | 4 | 4 | 4 | 4 | 10 | 7 | 7 | 7 | 7 | 13 | 9 | 9 | 9 | 9 | 15 | 11 | 11 | 11 | 11 | 17 | 14 | 14 |  |  | 17 | 12 | 12 | 12 |  | 17 | 11 | 11 | 11 | 11 | 17
| 5765 | 153 | 17 |  |  |  | 17 | 14 | 14 |  |  | 17 | 12 | 12 | 12 |  | 17 | 11 | 11 | 11 | 11 | 17 | 10 | 10 |  |  | 13 | 7 | 7 | 7 |  | 12 | 4 | 4 | 4 | 4 | 10 | 17 |  |  |  | 17 | 14 | 14 |  |  | 17 | 14 | 14 |  |  | 17 | 12 | 12 | 12 |  | 17 | 12 | 12 | 12 |  | 17 | 12 | 12 | 12 |  | 17 | 11 | 11 | 11 | 11 | 17 | 11 | 11 | 11 | 11 | 17 | 11 | 11 | 11 | 11 | 17 | 11 | 11 | 11 | 11 | 17 | 10 | 10 |  |  | 13 | 14 | 14 |  |  | 17 | 7 | 7 | 7 |  | 12 | 10 | 10 | 10 |  | 15 | 12 | 12 | 12 |  | 17 | 4 | 4 | 4 | 4 | 10 | 7 | 7 | 7 | 7 | 13 | 9 | 9 | 9 | 9 | 15 | 11 | 11 | 11 | 11 | 17 | 14 | 14 |  |  | 17 | 12 | 12 | 12 |  | 17 | 11 | 11 | 11 | 11 | 17 | 0 |  |  |  | 0 | 0 | 0 |  |  | 0 | 0 | 0 | 0 |  | 0 | 0 | 0 | 0 | 0 | 0 | 0 |  |  |  | 0 | 0 | 0 |  |  | 0 | 0 | 0 |  |  | 0 | 0 | 0 | 0 |  | 0 | 0 | 0 | 0 |  | 0 | 0 | 0 | 0 |  | 0 | 0 | 0 | 0 | 0 | 0 | 0 | 0 | 0 | 0 | 0 | 0 | 0 | 0 | 0 | 0 | 0 | 0 | 0 | 0 | 0 | 0 | 0 |  |  | 0 | 0 | 0 |  |  | 0 | 0 | 0 | 0 |  | 0 | 0 | 0 | 0 |  | 0 | 0 | 0 | 0 |  | 0 | 0 | 0 | 0 | 0 | 0 | 0 | 0 | 0 | 0 | 0 | 0 | 0 | 0 | 0 | 0 | 0 | 0 | 0 | 0 | 0 | 0 | 0 |  |  | 0 | 0 | 0 | 0 |  | 0 | 0 | 0 | 0 | 0 | 0 | 0 |  |  |  | 0 | 0 | 0 |  |  | 0 | 0 | 0 | 0 |  | 0 | 0 | 0 | 0 | 0 | 0 | 0 |  |  |  | 0 | 0 | 0 |  |  | 0 | 0 | 0 |  |  | 0 | 0 | 0 | 0 |  | 0 | 0 | 0 | 0 |  | 0 | 0 | 0 | 0 |  | 0 | 0 | 0 | 0 | 0 | 0 | 0 | 0 | 0 | 0 | 0 | 0 | 0 | 0 | 0 | 0 | 0 | 0 | 0 | 0 | 0 | 0 | 0 |  |  | 0 | 0 | 0 |  |  | 0 | 0 | 0 | 0 |  | 0 | 0 | 0 | 0 |  | 0 | 0 | 0 | 0 |  | 0 | 0 | 0 | 0 | 0 | 0 | 0 | 0 | 0 | 0 | 0 | 0 | 0 | 0 | 0 | 0 | 0 | 0 | 0 | 0 | 0 | 0 | 0 |  |  | 0 | 0 | 0 | 0 |  | 0 | 0 | 0 | 0 | 0 | 0
| 5785 | 157 | 17 |  |  |  | 17 | 14 | 14 |  |  | 17 | 12 | 12 | 12 |  | 17 | 11 | 11 | 11 | 11 | 17 | 10 | 10 |  |  | 13 | 7 | 7 | 7 |  | 12 | 4 | 4 | 4 | 4 | 10 | 17 |  |  |  | 17 | 14 | 14 |  |  | 17 | 14 | 14 |  |  | 17 | 12 | 12 | 12 |  | 17 | 12 | 12 | 12 |  | 17 | 12 | 12 | 12 |  | 17 | 11 | 11 | 11 | 11 | 17 | 11 | 11 | 11 | 11 | 17 | 11 | 11 | 11 | 11 | 17 | 11 | 11 | 11 | 11 | 17 | 10 | 10 |  |  | 13 | 14 | 14 |  |  | 17 | 7 | 7 | 7 |  | 12 | 10 | 10 | 10 |  | 15 | 12 | 12 | 12 |  | 17 | 4 | 4 | 4 | 4 | 10 | 7 | 7 | 7 | 7 | 13 | 9 | 9 | 9 | 9 | 15 | 11 | 11 | 11 | 11 | 17 | 14 | 14 |  |  | 17 | 12 | 12 | 12 |  | 17 | 11 | 11 | 11 | 11 | 17 | 17 |  |  |  | 17 | 14 | 14 |  |  | 17 | 12 | 12 | 12 |  | 17 | 11 | 11 | 11 | 11 | 17 | 17 |  |  |  | 17 | 14 | 14 |  |  | 17 | 14 | 14 |  |  | 17 | 12 | 12 | 12 |  | 17 | 12 | 12 | 12 |  | 17 | 12 | 12 | 12 |  | 17 | 11 | 11 | 11 | 11 | 17 | 11 | 11 | 11 | 11 | 17 | 11 | 11 | 11 | 11 | 17 | 11 | 11 | 11 | 11 | 17 | 10 | 10 |  |  | 13 | 14 | 14 |  |  | 17 | 7 | 7 | 7 |  | 12 | 10 | 10 | 10 |  | 15 | 12 | 12 | 12 |  | 17 | 4 | 4 | 4 | 4 | 10 | 7 | 7 | 7 | 7 | 13 | 9 | 9 | 9 | 9 | 15 | 11 | 11 | 11 | 11 | 17 | 14 | 14 |  |  | 17 | 12 | 12 | 12 |  | 17 | 11 | 11 | 11 | 11 | 17 | 0 |  |  |  | 0 | 0 | 0 |  |  | 0 | 0 | 0 | 0 |  | 0 | 0 | 0 | 0 | 0 | 0 | 0 |  |  |  | 0 | 0 | 0 |  |  | 0 | 0 | 0 |  |  | 0 | 0 | 0 | 0 |  | 0 | 0 | 0 | 0 |  | 0 | 0 | 0 | 0 |  | 0 | 0 | 0 | 0 | 0 | 0 | 0 | 0 | 0 | 0 | 0 | 0 | 0 | 0 | 0 | 0 | 0 | 0 | 0 | 0 | 0 | 0 | 0 |  |  | 0 | 0 | 0 |  |  | 0 | 0 | 0 | 0 |  | 0 | 0 | 0 | 0 |  | 0 | 0 | 0 | 0 |  | 0 | 0 | 0 | 0 | 0 | 0 | 0 | 0 | 0 | 0 | 0 | 0 | 0 | 0 | 0 | 0 | 0 | 0 | 0 | 0 | 0 | 0 | 0 |  |  | 0 | 0 | 0 | 0 |  | 0 | 0 | 0 | 0 | 0 | 0
| 5805 | 161 | 17 |  |  |  | 17 | 14 | 14 |  |  | 17 | 12 | 12 | 12 |  | 17 | 11 | 11 | 11 | 11 | 17 | 10 | 10 |  |  | 13 | 7 | 7 | 7 |  | 12 | 4 | 4 | 4 | 4 | 10 | 17 |  |  |  | 17 | 14 | 14 |  |  | 17 | 14 | 14 |  |  | 17 | 12 | 12 | 12 |  | 17 | 12 | 12 | 12 |  | 17 | 12 | 12 | 12 |  | 17 | 11 | 11 | 11 | 11 | 17 | 11 | 11 | 11 | 11 | 17 | 11 | 11 | 11 | 11 | 17 | 11 | 11 | 11 | 11 | 17 | 10 | 10 |  |  | 13 | 14 | 14 |  |  | 17 | 7 | 7 | 7 |  | 12 | 10 | 10 | 10 |  | 15 | 12 | 12 | 12 |  | 17 | 4 | 4 | 4 | 4 | 10 | 7 | 7 | 7 | 7 | 13 | 9 | 9 | 9 | 9 | 15 | 11 | 11 | 11 | 11 | 17 | 14 | 14 |  |  | 17 | 12 | 12 | 12 |  | 17 | 11 | 11 | 11 | 11 | 17 | 0 |  |  |  | 0 | 0 | 0 |  |  | 0 | 0 | 0 | 0 |  | 0 | 0 | 0 | 0 | 0 | 0 | 0 |  |  |  | 0 | 0 | 0 |  |  | 0 | 0 | 0 |  |  | 0 | 0 | 0 | 0 |  | 0 | 0 | 0 | 0 |  | 0 | 0 | 0 | 0 |  | 0 | 0 | 0 | 0 | 0 | 0 | 0 | 0 | 0 | 0 | 0 | 0 | 0 | 0 | 0 | 0 | 0 | 0 | 0 | 0 | 0 | 0 | 0 |  |  | 0 | 0 | 0 |  |  | 0 | 0 | 0 | 0 |  | 0 | 0 | 0 | 0 |  | 0 | 0 | 0 | 0 |  | 0 | 0 | 0 | 0 | 0 | 0 | 0 | 0 | 0 | 0 | 0 | 0 | 0 | 0 | 0 | 0 | 0 | 0 | 0 | 0 | 0 | 0 | 0 |  |  | 0 | 0 | 0 | 0 |  | 0 | 0 | 0 | 0 | 0 | 0 | 0 |  |  |  | 0 | 0 | 0 |  |  | 0 | 0 | 0 | 0 |  | 0 | 0 | 0 | 0 | 0 | 0 | 0 |  |  |  | 0 | 0 | 0 |  |  | 0 | 0 | 0 |  |  | 0 | 0 | 0 | 0 |  | 0 | 0 | 0 | 0 |  | 0 | 0 | 0 | 0 |  | 0 | 0 | 0 | 0 | 0 | 0 | 0 | 0 | 0 | 0 | 0 | 0 | 0 | 0 | 0 | 0 | 0 | 0 | 0 | 0 | 0 | 0 | 0 |  |  | 0 | 0 | 0 |  |  | 0 | 0 | 0 | 0 |  | 0 | 0 | 0 | 0 |  | 0 | 0 | 0 | 0 |  | 0 | 0 | 0 | 0 | 0 | 0 | 0 | 0 | 0 | 0 | 0 | 0 | 0 | 0 | 0 | 0 | 0 | 0 | 0 | 0 | 0 | 0 | 0 |  |  | 0 | 0 | 0 | 0 |  | 0 | 0 | 0 | 0 | 0 | 0
5.8 ISM | 5825 | 165 | 17 |  |  |  | 17 | 14 | 14 |  |  | 17 | 12 | 12 | 12 |  | 17 | 11 | 11 | 11 | 11 | 17 | 10 | 10 |  |  | 13 | 7 | 7 | 7 |  | 12 | 4 | 4 | 4 | 4 | 10 | 17 |  |  |  | 17 | 14 | 14 |  |  | 17 | 14 | 14 |  |  | 17 | 12 | 12 | 12 |  | 17 | 12 | 12 | 12 |  | 17 | 12 | 12 | 12 |  | 17 | 11 | 11 | 11 | 11 | 17 | 11 | 11 | 11 | 11 | 17 | 11 | 11 | 11 | 11 | 17 | 11 | 11 | 11 | 11 | 17 | 10 | 10 |  |  | 13 | 14 | 14 |  |  | 17 | 7 | 7 | 7 |  | 12 | 10 | 10 | 10 |  | 15 | 12 | 12 | 12 |  | 17 | 4 | 4 | 4 | 4 | 10 | 7 | 7 | 7 | 7 | 13 | 9 | 9 | 9 | 9 | 15 | 11 | 11 | 11 | 11 | 17 | 14 | 14 |  |  | 17 | 12 | 12 | 12 |  | 17 | 11 | 11 | 11 | 11 | 17 | -99 |  |  |  | -99 | -99 | -99 |  |  | -96 | -99 | -99 | -99 |  | -94 | -99 | -99 | -99 | -99 | -93 | -99 |  |  |  | -99 | -99 | -99 |  |  | -96 | -99 | -99 |  |  | -96 | -99 | -99 | -99 |  | -94 | -99 | -99 | -99 |  | -94 | -99 | -99 | -99 |  | -94 | -99 | -99 | -99 | -99 | -93 | -99 | -99 | -99 | -99 | -93 | -99 | -99 | -99 | -99 | -93 | -99 | -99 | -99 | -99 | -93 | -99 | -99 |  |  | -96 | -99 | -99 |  |  | -96 | -99 | -99 | -99 |  | -94 | -99 | -99 | -99 |  | -94 | -99 | -99 | -99 |  | -94 | -99 | -99 | -99 | -99 | -93 | -99 | -99 | -99 | -99 | -93 | -99 | -99 | -99 | -99 | -93 | -99 | -99 | -99 | -99 | -93 | -99 | -99 |  |  | -96 | -99 | -99 | -99 |  | -94 | -99 | -99 | -99 | -99 | -93 | -99 |  |  |  | -99 | -99 | -99 |  |  | -96 | -99 | -99 | -99 |  | -94 | -99 | -99 | -99 | -99 | -93 | -99 |  |  |  | -99 | -99 | -99 |  |  | -96 | -99 | -99 |  |  | -96 | -99 | -99 | -99 |  | -94 | -99 | -99 | -99 |  | -94 | -99 | -99 | -99 |  | -94 | -99 | -99 | -99 | -99 | -93 | -99 | -99 | -99 | -99 | -93 | -99 | -99 | -99 | -99 | -93 | -99 | -99 | -99 | -99 | -93 | -99 | -99 |  |  | -96 | -99 | -99 |  |  | -96 | -99 | -99 | -99 |  | -94 | -99 | -99 | -99 |  | -94 | -99 | -99 | -99 |  | -94 | -99 | -99 | -99 | -99 | -93 | -99 | -99 | -99 | -99 | -93 | -99 | -99 | -99 | -99 | -93 | -99 | -99 | -99 | -99 | -93 | -99 | -99 |  |  | -96 | -99 | -99 | -99 |  | -94 | -99 | -99 | -99 | -99 | -93
| 5845 | 169 | -99 |  |  |  | -99 | -99 | -99 |  |  | -96 | -99 | -99 | -99 |  | -94 | -99 | -99 | -99 | -99 | -93 | -99 | -99 |  |  | -96 | -99 | -99 | -99 |  | -94 | -99 | -99 | -99 | -99 | -93 | -99 |  |  |  | -99 | -99 | -99 |  |  | -96 | -99 | -99 |  |  | -96 | -99 | -99 | -99 |  | -94 | -99 | -99 | -99 |  | -94 | -99 | -99 | -99 |  | -94 | -99 | -99 | -99 | -99 | -93 | -99 | -99 | -99 | -99 | -93 | -99 | -99 | -99 | -99 | -93 | -99 | -99 | -99 | -99 | -93 | -99 | -99 |  |  | -96 | -99 | -99 |  |  | -96 | -99 | -99 | -99 |  | -94 | -99 | -99 | -99 |  | -94 | -99 | -99 | -99 |  | -94 | -99 | -99 | -99 | -99 | -93 | -99 | -99 | -99 | -99 | -93 | -99 | -99 | -99 | -99 | -93 | -99 | -99 | -99 | -99 | -93 | -99 | -99 |  |  | -96 | -99 | -99 | -99 |  | -94 | -99 | -99 | -99 | -99 | -93 | -99 |  |  |  | -99 | -99 | -99 |  |  | -96 | -99 | -99 | -99 |  | -94 | -99 | -99 | -99 | -99 | -93 | -99 |  |  |  | -99 | -99 | -99 |  |  | -96 | -99 | -99 |  |  | -96 | -99 | -99 | -99 |  | -94 | -99 | -99 | -99 |  | -94 | -99 | -99 | -99 |  | -94 | -99 | -99 | -99 | -99 | -93 | -99 | -99 | -99 | -99 | -93 | -99 | -99 | -99 | -99 | -93 | -99 | -99 | -99 | -99 | -93 | -99 | -99 |  |  | -96 | -99 | -99 |  |  | -96 | -99 | -99 | -99 |  | -94 | -99 | -99 | -99 |  | -94 | -99 | -99 | -99 |  | -94 | -99 | -99 | -99 | -99 | -93 | -99 | -99 | -99 | -99 | -93 | -99 | -99 | -99 | -99 | -93 | -99 | -99 | -99 | -99 | -93 | -99 | -99 |  |  | -96 | -99 | -99 | -99 |  | -94 | -99 | -99 | -99 | -99 | -93 | -99 |  |  |  | -99 | -99 | -99 |  |  | -96 | -99 | -99 | -99 |  | -94 | -99 | -99 | -99 | -99 | -93 | -99 |  |  |  | -99 | -99 | -99 |  |  | -96 | -99 | -99 |  |  | -96 | -99 | -99 | -99 |  | -94 | -99 | -99 | -99 |  | -94 | -99 | -99 | -99 |  | -94 | -99 | -99 | -99 | -99 | -93 | -99 | -99 | -99 | -99 | -93 | -99 | -99 | -99 | -99 | -93 | -99 | -99 | -99 | -99 | -93 | -99 | -99 |  |  | -96 | -99 | -99 |  |  | -96 | -99 | -99 | -99 |  | -94 | -99 | -99 | -99 |  | -94 | -99 | -99 | -99 |  | -94 | -99 | -99 | -99 | -99 | -93 | -99 | -99 | -99 | -99 | -93 | -99 | -99 | -99 | -99 | -93 | -99 | -99 | -99 | -99 | -93 | -99 | -99 |  |  | -96 | -99 | -99 | -99 |  | -94 | -99 | -99 | -99 | -99 | -93
| 5865 | 173 | -99 |  |  |  | -99 | -99 | -99 |  |  | -96 | -99 | -99 | -99 |  | -94 | -99 | -99 | -99 | -99 | -93 | -99 | -99 |  |  | -96 | -99 | -99 | -99 |  | -94 | -99 | -99 | -99 | -99 | -93 | -99 |  |  |  | -99 | -99 | -99 |  |  | -96 | -99 | -99 |  |  | -96 | -99 | -99 | -99 |  | -94 | -99 | -99 | -99 |  | -94 | -99 | -99 | -99 |  | -94 | -99 | -99 | -99 | -99 | -93 | -99 | -99 | -99 | -99 | -93 | -99 | -99 | -99 | -99 | -93 | -99 | -99 | -99 | -99 | -93 | -99 | -99 |  |  | -96 | -99 | -99 |  |  | -96 | -99 | -99 | -99 |  | -94 | -99 | -99 | -99 |  | -94 | -99 | -99 | -99 |  | -94 | -99 | -99 | -99 | -99 | -93 | -99 | -99 | -99 | -99 | -93 | -99 | -99 | -99 | -99 | -93 | -99 | -99 | -99 | -99 | -93 | -99 | -99 |  |  | -96 | -99 | -99 | -99 |  | -94 | -99 | -99 | -99 | -99 | -93 | 0 |  |  |  | 0 | 0 | 0 |  |  | 0 | 0 | 0 | 0 |  | 0 | 0 | 0 | 0 | 0 | 0 | 0 |  |  |  | 0 | 0 | 0 |  |  | 0 | 0 | 0 |  |  | 0 | 0 | 0 | 0 |  | 0 | 0 | 0 | 0 |  | 0 | 0 | 0 | 0 |  | 0 | 0 | 0 | 0 | 0 | 0 | 0 | 0 | 0 | 0 | 0 | 0 | 0 | 0 | 0 | 0 | 0 | 0 | 0 | 0 | 0 | 0 | 0 |  |  | 0 | 0 | 0 |  |  | 0 | 0 | 0 | 0 |  | 0 | 0 | 0 | 0 |  | 0 | 0 | 0 | 0 |  | 0 | 0 | 0 | 0 | 0 | 0 | 0 | 0 | 0 | 0 | 0 | 0 | 0 | 0 | 0 | 0 | 0 | 0 | 0 | 0 | 0 | 0 | 0 |  |  | 0 | 0 | 0 | 0 |  | 0 | 0 | 0 | 0 | 0 | 0 | -99 |  |  |  | -99 | -99 | -99 |  |  | -96 | -99 | -99 | -99 |  | -94 | -99 | -99 | -99 | -99 | -93 | -99 |  |  |  | -99 | -99 | -99 |  |  | -96 | -99 | -99 |  |  | -96 | -99 | -99 | -99 |  | -94 | -99 | -99 | -99 |  | -94 | -99 | -99 | -99 |  | -94 | -99 | -99 | -99 | -99 | -93 | -99 | -99 | -99 | -99 | -93 | -99 | -99 | -99 | -99 | -93 | -99 | -99 | -99 | -99 | -93 | -99 | -99 |  |  | -96 | -99 | -99 |  |  | -96 | -99 | -99 | -99 |  | -94 | -99 | -99 | -99 |  | -94 | -99 | -99 | -99 |  | -94 | -99 | -99 | -99 | -99 | -93 | -99 | -99 | -99 | -99 | -93 | -99 | -99 | -99 | -99 | -93 | -99 | -99 | -99 | -99 | -93 | -99 | -99 |  |  | -96 | -99 | -99 | -99 |  | -94 | -99 | -99 | -99 | -99 | -93

## 5GHz -S
5 GHz Max Power (in dBm)
Regulatory Domain: -S, Antenna Gain: 4 dBi
DFS Channels Are In Italics |  |  | Non HT20 | [19 empty] | Non HT20 - Beam Form | [14 empty] | HT/VHT20 | [49 empty] | HT/VHT20 - Beam Form | [44 empty] | HT/VHT20 - STBC | [14 empty] | Non HT40 | [19 empty] | HT/VHT40 | [49 empty] | HT/VHT40 - Beam Form | [44 empty] | HT/VHT40 - STBC | [14 empty] | Non HT80 | [19 empty] | VHT80 | [49 empty] | VHT80 - Beam Form | [44 empty] | VHT80 - STBC
|  |  | Single Antenna |  |  |  |  | Dual Antennas |  |  |  |  | Triple Antennas |  |  |  |  | Quad Antennas |  |  |  |  | Dual Antennas |  |  |  |  | Triple Antennas |  |  |  |  | Quad Antennas |  |  |  |  | Single Antenna |  |  |  |  | Dual Antennas |  |  |  |  | Dual Antennas |  |  |  |  | Triple Antennas |  |  |  |  | Triple Antennas |  |  |  |  | Triple Antennas |  |  |  |  | Quad Antennas |  |  |  |  | Quad Antennas |  |  |  |  | Quad Antennas |  |  |  |  | Quad Antennas |  |  |  |  | Dual Antennas |  |  |  |  | Dual Antennas |  |  |  |  | Triple Antennas |  |  |  |  | Triple Antennas |  |  |  |  | Triple Antennas |  |  |  |  | Quad Antennas |  |  |  |  | Quad Antennas |  |  |  |  | Quad Antennas |  |  |  |  | Quad Antennas |  |  |  |  | Dual Antennas |  |  |  |  | Triple Antennas |  |  |  |  | Quad Antennas |  |  |  |  | Single Antenna |  |  |  |  | Dual Antennas |  |  |  |  | Triple Antennas |  |  |  |  | Quad Antennas |  |  |  |  | Single Antenna |  |  |  |  | Dual Antennas |  |  |  |  | Dual Antennas |  |  |  |  | Triple Antennas |  |  |  |  | Triple Antennas |  |  |  |  | Triple Antennas |  |  |  |  | Quad Antennas |  |  |  |  | Quad Antennas |  |  |  |  | Quad Antennas |  |  |  |  | Quad Antennas |  |  |  |  | Dual Antennas |  |  |  |  | Dual Antennas |  |  |  |  | Triple Antennas |  |  |  |  | Triple Antennas |  |  |  |  | Triple Antennas |  |  |  |  | Quad Antennas |  |  |  |  | Quad Antennas |  |  |  |  | Quad Antennas |  |  |  |  | Quad Antennas |  |  |  |  | Dual Antennas |  |  |  |  | Triple Antennas |  |  |  |  | Quad Antennas |  |  |  |  | Single Antenna |  |  |  |  | Dual Antennas |  |  |  |  | Triple Antennas |  |  |  |  | Quad Antennas |  |  |  |  | Single Antenna |  |  |  |  | Dual Antennas |  |  |  |  | Dual Antennas |  |  |  |  | Triple Antennas |  |  |  |  | Triple Antennas |  |  |  |  | Triple Antennas |  |  |  |  | Quad Antennas |  |  |  |  | Quad Antennas |  |  |  |  | Quad Antennas |  |  |  |  | Quad Antennas |  |  |  |  | Dual Antennas |  |  |  |  | Dual Antennas |  |  |  |  | Triple Antennas |  |  |  |  | Triple Antennas |  |  |  |  | Triple Antennas |  |  |  |  | Quad Antennas |  |  |  |  | Quad Antennas |  |  |  |  | Quad Antennas |  |  |  |  | Quad Antennas |  |  |  |  | Dual Antennas |  |  |  |  | Triple Antennas |  |  |  |  | Quad Antennas
|  |  | 6 to 54 Mb/s |  |  |  |  | 6 to 54 Mb/s |  |  |  |  | 6 to 54 Mb/s |  |  |  |  | 6 to 54 Mb/s |  |  |  |  | 6 to 54 Mb/s |  |  |  |  | 6 to 54 Mb/s |  |  |  |  | 6 to 54 Mb/s |  |  |  |  | M0 to M7 |  |  |  |  | M0 to M7 |  |  |  |  | M8 to M15 |  |  |  |  | M0 to M7 |  |  |  |  | M8 to M15 |  |  |  |  | M16 to M23 |  |  |  |  | M0 to M7 |  |  |  |  | M8 to M15 |  |  |  |  | M16 to M23 |  |  |  |  | M24 to M31 |  |  |  |  | M0 to M7 |  |  |  |  | M8 to M15 |  |  |  |  | M0 to M7 |  |  |  |  | M8 to M15 |  |  |  |  | M16 to M23 |  |  |  |  | M0 to M7 |  |  |  |  | M8 to M15 |  |  |  |  | M16 to M23 |  |  |  |  | M24 to M31 |  |  |  |  | M0 to M7 |  |  |  |  | M0 to M7 |  |  |  |  | M0 to M7 |  |  |  |  | 6 to 54 Mb/s |  |  |  |  | 6 to 54 Mb/s |  |  |  |  | 6 to 54 Mb/s |  |  |  |  | 6 to 54 Mb/s |  |  |  |  | M0 to M7 |  |  |  |  | M0 to M7 |  |  |  |  | M8 to M15 |  |  |  |  | M0 to M7 |  |  |  |  | M8 to M15 |  |  |  |  | M16 to M23 |  |  |  |  | M0 to M7 |  |  |  |  | M8 to M15 |  |  |  |  | M16 to M23 |  |  |  |  | M24 to M31 |  |  |  |  | M0 to M7 |  |  |  |  | M8 to M15 |  |  |  |  | M0 to M7 |  |  |  |  | M8 to M15 |  |  |  |  | M16 to M23 |  |  |  |  | M0 to M7 |  |  |  |  | M8 to M15 |  |  |  |  | M16 to M23 |  |  |  |  | M24 to M31 |  |  |  |  | M0 to M7 |  |  |  |  | M0 to M7 |  |  |  |  | M0 to M7 |  |  |  |  | 6 to 54 Mb/s |  |  |  |  | 6 to 54 Mb/s |  |  |  |  | 6 to 54 Mb/s |  |  |  |  | 6 to 54 Mb/s |  |  |  |  | M0.1 to M9.1 |  |  |  |  | M0.1 to M9.1 |  |  |  |  | M0.2 to M9.2 |  |  |  |  | M0.1 to M9.1 |  |  |  |  | M0.2 to M9.2 |  |  |  |  | M0.3 to M9.3 |  |  |  |  | M0.1 to M9.1 |  |  |  |  | M0.2 to M9.2 |  |  |  |  | M0.3 to M9.3 |  |  |  |  | M0.4 to M9.4 |  |  |  |  | M0.1 to M9.1 |  |  |  |  | M0.2 to M9.2 |  |  |  |  | M0.1 to M9.1 |  |  |  |  | M0.2 to M9.2 |  |  |  |  | M0.3 to M9.3 |  |  |  |  | M0.1 to M9.1 |  |  |  |  | M0.2 to M9.2 |  |  |  |  | M0.3 to M9.3 |  |  |  |  | M0.4 to M9.4 |  |  |  |  | M0.1 to M9.1 |  |  |  |  | M0.1 to M9.1 |  |  |  |  | M0.1 to M9.1
[38 empty] | M0.1 to M9.1 |  |  |  |  | M0.1 to M9.1 |  |  |  |  | M0.2 to M9.2 |  |  |  |  | M0.1 to M9.1 |  |  |  |  | M0.2 to M9.2 |  |  |  |  | M0.3 to M9.3 |  |  |  |  | M0.1 to M9.1 |  |  |  |  | M0.2 to M9.2 |  |  |  |  | M0.3 to M9.3 |  |  |  |  | M0.4 to M9.4 |  |  |  |  | M0.1 to M9.1 |  |  |  |  | M0.2 to M9.2 |  |  |  |  | M0.1 to M9.1 |  |  |  |  | M0.2 to M9.2 |  |  |  |  | M0.3 to M9.3 |  |  |  |  | M0.1 to M9.1 |  |  |  |  | M0.2 to M9.2 |  |  |  |  | M0.3 to M9.3 |  |  |  |  | M0.4 to M9.4 |  |  |  |  | M0.2 to M9.2 |  |  |  |  | M0.2 to M9.2 |  |  |  |  | M0.2 to M9.2 | [24 empty] | M0.1 to M9.1 |  |  |  |  | M0.1 to M9.1 |  |  |  |  | M0.2 to M9.2 |  |  |  |  | M0.1 to M9.1 |  |  |  |  | M0.2 to M9.2 |  |  |  |  | M0.3 to M9.3 |  |  |  |  | M0.1 to M9.1 |  |  |  |  | M0.2 to M9.2 |  |  |  |  | M0.3 to M9.3 |  |  |  |  | M0.4 to M9.4 |  |  |  |  | M0.1 to M9.1 |  |  |  |  | M0.2 to M9.2 |  |  |  |  | M0.1 to M9.1 |  |  |  |  | M0.2 to M9.2 |  |  |  |  | M0.3 to M9.3 |  |  |  |  | M0.1 to M9.1 |  |  |  |  | M0.2 to M9.2 |  |  |  |  | M0.3 to M9.3 |  |  |  |  | M0.4 to M9.4 |  |  |  |  | M0.2 to M9.2 |  |  |  |  | M0.2 to M9.2 |  |  |  |  | M0.2 to M9.2
Band | Freq (MHz) | Ch ID | A | B | C | D | Total Pwr | A | B | C | D | Total Pwr | A | B | C | D | Total Pwr | A | B | C | D | Total Pwr | A | B | C | D | Total Pwr | A | B | C | D | Total Pwr | A | B | C | D | Total Pwr | A | B | C | D | Total Pwr | A | B | C | D | Total Pwr | A | B | C | D | Total Pwr | A | B | C | D | Total Pwr | A | B | C | D | Total Pwr | A | B | C | D | Total Pwr | A | B | C | D | Total Pwr | A | B | C | D | Total Pwr | A | B | C | D | Total Pwr | A | B | C | D | Total Pwr | A | B | C | D | Total Pwr | A | B | C | D | Total Pwr | A | B | C | D | Total Pwr | A | B | C | D | Total Pwr | A | B | C | D | Total Pwr | A | B | C | D | Total Pwr | A | B | C | D | Total Pwr | A | B | C | D | Total Pwr | A | B | C | D | Total Pwr | A | B | C | D | Total Pwr | A | B | C | D | Total Pwr | A | B | C | D | Total Pwr | A | B | C | D | Total Pwr | A | B | C | D | Total Pwr | A | B | C | D | Total Pwr | A | B | C | D | Total Pwr | A | B | C | D | Total Pwr | A | B | C | D | Total Pwr | A | B | C | D | Total Pwr | A | B | C | D | Total Pwr | A | B | C | D | Total Pwr | A | B | C | D | Total Pwr | A | B | C | D | Total Pwr | A | B | C | D | Total Pwr | A | B | C | D | Total Pwr | A | B | C | D | Total Pwr | A | B | C | D | Total Pwr | A | B | C | D | Total Pwr | A | B | C | D | Total Pwr | A | B | C | D | Total Pwr | A | B | C | D | Total Pwr | A | B | C | D | Total Pwr | A | B | C | D | Total Pwr | A | B | C | D | Total Pwr | A | B | C | D | Total Pwr | A | B | C | D | Total Pwr | A | B | C | D | Total Pwr | A | B | C | D | Total Pwr | A | B | C | D | Total Pwr | A | B | C | D | Total Pwr | A | B | C | D | Total Pwr | A | B | C | D | Total Pwr | A | B | C | D | Total Pwr | A | B | C | D | Total Pwr | A | B | C | D | Total Pwr | A | B | C | D | Total Pwr | A | B | C | D | Total Pwr | A | B | C | D | Total Pwr | A | B | C | D | Total Pwr | A | B | C | D | Total Pwr | A | B | C | D | Total Pwr | A | B | C | D | Total Pwr | A | B | C | D | Total Pwr | A | B | C | D | Total Pwr | A | B | C | D | Total Pwr | A | B | C | D | Total Pwr | A | B | C | D | Total Pwr | A | B | C | D | Total Pwr | A | B | C | D | Total Pwr | A | B | C | D | Total Pwr | A | B | C | D | Total Pwr | A | B | C | D | Total Pwr | A | B | C | D | Total Pwr | A | B | C | D | Total Pwr
UNII-1 | 5180 | 36 | 17 |  |  |  | 17 | 15 | 15 |  |  | 18 | 13 | 13 | 13 |  | 18 | 12 | 12 | 12 | 12 | 18 | 12 | 12 |  |  | 15 | 8 | 8 | 8 |  | 13 | 6 | 6 | 6 | 6 | 12 | 17 |  |  |  | 17 | 15 | 15 |  |  | 18 | 15 | 15 |  |  | 18 | 13 | 13 | 13 |  | 18 | 13 | 13 | 13 |  | 18 | 13 | 13 | 13 |  | 18 | 12 | 12 | 12 | 12 | 18 | 12 | 12 | 12 | 12 | 18 | 12 | 12 | 12 | 12 | 18 | 12 | 12 | 12 | 12 | 18 | 12 | 12 |  |  | 15 | 15 | 15 |  |  | 18 | 8 | 8 | 8 |  | 13 | 11 | 11 | 11 |  | 16 | 13 | 13 | 13 |  | 18 | 6 | 6 | 6 | 6 | 12 | 9 | 9 | 9 | 9 | 15 | 11 | 11 | 11 | 11 | 17 | 12 | 12 | 12 | 12 | 18 | 15 | 15 |  |  | 18 | 13 | 13 | 13 |  | 18 | 12 | 12 | 12 | 12 | 18 | 17 |  |  |  | 17 | 16 | 16 |  |  | 19 | 14 | 14 | 14 |  | 19 | 13 | 13 | 13 | 13 | 19 | 17 |  |  |  | 17 | 16 | 16 |  |  | 19 | 16 | 16 |  |  | 19 | 14 | 14 | 14 |  | 19 | 14 | 14 | 14 |  | 19 | 14 | 14 | 14 |  | 19 | 13 | 13 | 13 | 13 | 19 | 13 | 13 | 13 | 13 | 19 | 13 | 13 | 13 | 13 | 19 | 13 | 13 | 13 | 13 | 19 | 12 | 12 |  |  | 15 | 16 | 16 |  |  | 19 | 9 | 9 | 9 |  | 14 | 12 | 12 | 12 |  | 17 | 14 | 14 | 14 |  | 19 | 6 | 6 | 6 | 6 | 12 | 9 | 9 | 9 | 9 | 15 | 11 | 11 | 11 | 11 | 17 | 13 | 13 | 13 | 13 | 19 | 16 | 16 |  |  | 19 | 14 | 14 | 14 |  | 19 | 13 | 13 | 13 | 13 | 19 | 17 |  |  |  | 17 | 16 | 16 |  |  | 19 | 14 | 14 | 14 |  | 19 | 13 | 13 | 13 | 13 | 19 | 17 |  |  |  | 17 | 16 | 16 |  |  | 19 | 16 | 16 |  |  | 19 | 14 | 14 | 14 |  | 19 | 14 | 14 | 14 |  | 19 | 14 | 14 | 14 |  | 19 | 13 | 13 | 13 | 13 | 19 | 13 | 13 | 13 | 13 | 19 | 13 | 13 | 13 | 13 | 19 | 13 | 13 | 13 | 13 | 19 | 12 | 12 |  |  | 15 | 16 | 16 |  |  | 19 | 9 | 9 | 9 |  | 14 | 12 | 12 | 12 |  | 17 | 14 | 14 | 14 |  | 19 | 6 | 6 | 6 | 6 | 12 | 9 | 9 | 9 | 9 | 15 | 11 | 11 | 11 | 11 | 17 | 13 | 13 | 13 | 13 | 19 | 16 | 16 |  |  | 19 | 14 | 14 | 14 |  | 19 | 13 | 13 | 13 | 13 | 19
| 5200 | 40 | 17 |  |  |  | 17 | 15 | 15 |  |  | 18 | 13 | 13 | 13 |  | 18 | 12 | 12 | 12 | 12 | 18 | 12 | 12 |  |  | 15 | 8 | 8 | 8 |  | 13 | 6 | 6 | 6 | 6 | 12 | 17 |  |  |  | 17 | 15 | 15 |  |  | 18 | 15 | 15 |  |  | 18 | 13 | 13 | 13 |  | 18 | 13 | 13 | 13 |  | 18 | 13 | 13 | 13 |  | 18 | 12 | 12 | 12 | 12 | 18 | 12 | 12 | 12 | 12 | 18 | 12 | 12 | 12 | 12 | 18 | 12 | 12 | 12 | 12 | 18 | 12 | 12 |  |  | 15 | 15 | 15 |  |  | 18 | 8 | 8 | 8 |  | 13 | 11 | 11 | 11 |  | 16 | 13 | 13 | 13 |  | 18 | 6 | 6 | 6 | 6 | 12 | 9 | 9 | 9 | 9 | 15 | 11 | 11 | 11 | 11 | 17 | 12 | 12 | 12 | 12 | 18 | 15 | 15 |  |  | 18 | 13 | 13 | 13 |  | 18 | 12 | 12 | 12 | 12 | 18 | 0 |  |  |  | 0 | 0 | 0 |  |  | 0 | 0 | 0 | 0 |  | 0 | 0 | 0 | 0 | 0 | 0 | 0 |  |  |  | 0 | 0 | 0 |  |  | 0 | 0 | 0 |  |  | 0 | 0 | 0 | 0 |  | 0 | 0 | 0 | 0 |  | 0 | 0 | 0 | 0 |  | 0 | 0 | 0 | 0 | 0 | 0 | 0 | 0 | 0 | 0 | 0 | 0 | 0 | 0 | 0 | 0 | 0 | 0 | 0 | 0 | 0 | 0 | 0 |  |  | 0 | 0 | 0 |  |  | 0 | 0 | 0 | 0 |  | 0 | 0 | 0 | 0 |  | 0 | 0 | 0 | 0 |  | 0 | 0 | 0 | 0 | 0 | 0 | 0 | 0 | 0 | 0 | 0 | 0 | 0 | 0 | 0 | 0 | 0 | 0 | 0 | 0 | 0 | 0 | 0 |  |  | 0 | 0 | 0 | 0 |  | 0 | 0 | 0 | 0 | 0 | 0 | 0 |  |  |  | 0 | 0 | 0 |  |  | 0 | 0 | 0 | 0 |  | 0 | 0 | 0 | 0 | 0 | 0 | 0 |  |  |  | 0 | 0 | 0 |  |  | 0 | 0 | 0 |  |  | 0 | 0 | 0 | 0 |  | 0 | 0 | 0 | 0 |  | 0 | 0 | 0 | 0 |  | 0 | 0 | 0 | 0 | 0 | 0 | 0 | 0 | 0 | 0 | 0 | 0 | 0 | 0 | 0 | 0 | 0 | 0 | 0 | 0 | 0 | 0 | 0 |  |  | 0 | 0 | 0 |  |  | 0 | 0 | 0 | 0 |  | 0 | 0 | 0 | 0 |  | 0 | 0 | 0 | 0 |  | 0 | 0 | 0 | 0 | 0 | 0 | 0 | 0 | 0 | 0 | 0 | 0 | 0 | 0 | 0 | 0 | 0 | 0 | 0 | 0 | 0 | 0 | 0 |  |  | 0 | 0 | 0 | 0 |  | 0 | 0 | 0 | 0 | 0 | 0
| 5220 | 44 | 17 |  |  |  | 17 | 15 | 15 |  |  | 18 | 13 | 13 | 13 |  | 18 | 12 | 12 | 12 | 12 | 18 | 12 | 12 |  |  | 15 | 8 | 8 | 8 |  | 13 | 6 | 6 | 6 | 6 | 12 | 17 |  |  |  | 17 | 15 | 15 |  |  | 18 | 15 | 15 |  |  | 18 | 13 | 13 | 13 |  | 18 | 13 | 13 | 13 |  | 18 | 13 | 13 | 13 |  | 18 | 12 | 12 | 12 | 12 | 18 | 12 | 12 | 12 | 12 | 18 | 12 | 12 | 12 | 12 | 18 | 12 | 12 | 12 | 12 | 18 | 12 | 12 |  |  | 15 | 15 | 15 |  |  | 18 | 8 | 8 | 8 |  | 13 | 11 | 11 | 11 |  | 16 | 13 | 13 | 13 |  | 18 | 6 | 6 | 6 | 6 | 12 | 9 | 9 | 9 | 9 | 15 | 11 | 11 | 11 | 11 | 17 | 12 | 12 | 12 | 12 | 18 | 15 | 15 |  |  | 18 | 13 | 13 | 13 |  | 18 | 12 | 12 | 12 | 12 | 18 | 17 |  |  |  | 17 | 16 | 16 |  |  | 19 | 14 | 14 | 14 |  | 19 | 13 | 13 | 13 | 13 | 19 | 17 |  |  |  | 17 | 16 | 16 |  |  | 19 | 16 | 16 |  |  | 19 | 14 | 14 | 14 |  | 19 | 14 | 14 | 14 |  | 19 | 14 | 14 | 14 |  | 19 | 13 | 13 | 13 | 13 | 19 | 13 | 13 | 13 | 13 | 19 | 13 | 13 | 13 | 13 | 19 | 13 | 13 | 13 | 13 | 19 | 12 | 12 |  |  | 15 | 16 | 16 |  |  | 19 | 9 | 9 | 9 |  | 14 | 12 | 12 | 12 |  | 17 | 14 | 14 | 14 |  | 19 | 6 | 6 | 6 | 6 | 12 | 9 | 9 | 9 | 9 | 15 | 11 | 11 | 11 | 11 | 17 | 13 | 13 | 13 | 13 | 19 | 16 | 16 |  |  | 19 | 14 | 14 | 14 |  | 19 | 13 | 13 | 13 | 13 | 19 | 0 |  |  |  | 0 | 0 | 0 |  |  | 0 | 0 | 0 | 0 |  | 0 | 0 | 0 | 0 | 0 | 0 | 0 |  |  |  | 0 | 0 | 0 |  |  | 0 | 0 | 0 |  |  | 0 | 0 | 0 | 0 |  | 0 | 0 | 0 | 0 |  | 0 | 0 | 0 | 0 |  | 0 | 0 | 0 | 0 | 0 | 0 | 0 | 0 | 0 | 0 | 0 | 0 | 0 | 0 | 0 | 0 | 0 | 0 | 0 | 0 | 0 | 0 | 0 |  |  | 0 | 0 | 0 |  |  | 0 | 0 | 0 | 0 |  | 0 | 0 | 0 | 0 |  | 0 | 0 | 0 | 0 |  | 0 | 0 | 0 | 0 | 0 | 0 | 0 | 0 | 0 | 0 | 0 | 0 | 0 | 0 | 0 | 0 | 0 | 0 | 0 | 0 | 0 | 0 | 0 |  |  | 0 | 0 | 0 | 0 |  | 0 | 0 | 0 | 0 | 0 | 0
| 5240 | 48 | 17 |  |  |  | 17 | 15 | 15 |  |  | 18 | 13 | 13 | 13 |  | 18 | 12 | 12 | 12 | 12 | 18 | 12 | 12 |  |  | 15 | 8 | 8 | 8 |  | 13 | 6 | 6 | 6 | 6 | 12 | 17 |  |  |  | 17 | 15 | 15 |  |  | 18 | 15 | 15 |  |  | 18 | 13 | 13 | 13 |  | 18 | 13 | 13 | 13 |  | 18 | 13 | 13 | 13 |  | 18 | 12 | 12 | 12 | 12 | 18 | 12 | 12 | 12 | 12 | 18 | 12 | 12 | 12 | 12 | 18 | 12 | 12 | 12 | 12 | 18 | 12 | 12 |  |  | 15 | 15 | 15 |  |  | 18 | 8 | 8 | 8 |  | 13 | 11 | 11 | 11 |  | 16 | 13 | 13 | 13 |  | 18 | 6 | 6 | 6 | 6 | 12 | 9 | 9 | 9 | 9 | 15 | 11 | 11 | 11 | 11 | 17 | 12 | 12 | 12 | 12 | 18 | 15 | 15 |  |  | 18 | 13 | 13 | 13 |  | 18 | 12 | 12 | 12 | 12 | 18 | 0 |  |  |  | 0 | 0 | 0 |  |  | 0 | 0 | 0 | 0 |  | 0 | 0 | 0 | 0 | 0 | 0 | 0 |  |  |  | 0 | 0 | 0 |  |  | 0 | 0 | 0 |  |  | 0 | 0 | 0 | 0 |  | 0 | 0 | 0 | 0 |  | 0 | 0 | 0 | 0 |  | 0 | 0 | 0 | 0 | 0 | 0 | 0 | 0 | 0 | 0 | 0 | 0 | 0 | 0 | 0 | 0 | 0 | 0 | 0 | 0 | 0 | 0 | 0 |  |  | 0 | 0 | 0 |  |  | 0 | 0 | 0 | 0 |  | 0 | 0 | 0 | 0 |  | 0 | 0 | 0 | 0 |  | 0 | 0 | 0 | 0 | 0 | 0 | 0 | 0 | 0 | 0 | 0 | 0 | 0 | 0 | 0 | 0 | 0 | 0 | 0 | 0 | 0 | 0 | 0 |  |  | 0 | 0 | 0 | 0 |  | 0 | 0 | 0 | 0 | 0 | 0 | 0 |  |  |  | 0 | 0 | 0 |  |  | 0 | 0 | 0 | 0 |  | 0 | 0 | 0 | 0 | 0 | 0 | 0 |  |  |  | 0 | 0 | 0 |  |  | 0 | 0 | 0 |  |  | 0 | 0 | 0 | 0 |  | 0 | 0 | 0 | 0 |  | 0 | 0 | 0 | 0 |  | 0 | 0 | 0 | 0 | 0 | 0 | 0 | 0 | 0 | 0 | 0 | 0 | 0 | 0 | 0 | 0 | 0 | 0 | 0 | 0 | 0 | 0 | 0 |  |  | 0 | 0 | 0 |  |  | 0 | 0 | 0 | 0 |  | 0 | 0 | 0 | 0 |  | 0 | 0 | 0 | 0 |  | 0 | 0 | 0 | 0 | 0 | 0 | 0 | 0 | 0 | 0 | 0 | 0 | 0 | 0 | 0 | 0 | 0 | 0 | 0 | 0 | 0 | 0 | 0 |  |  | 0 | 0 | 0 | 0 |  | 0 | 0 | 0 | 0 | 0 | 0
UNII-2 | 5260 | 52 | 17 |  |  |  | 17 | 15 | 15 |  |  | 18 | 13 | 13 | 13 |  | 18 | 12 | 12 | 12 | 12 | 18 | 12 | 12 |  |  | 15 | 8 | 8 | 8 |  | 13 | 6 | 6 | 6 | 6 | 12 | 17 |  |  |  | 17 | 15 | 15 |  |  | 18 | 15 | 15 |  |  | 18 | 13 | 13 | 13 |  | 18 | 13 | 13 | 13 |  | 18 | 13 | 13 | 13 |  | 18 | 12 | 12 | 12 | 12 | 18 | 12 | 12 | 12 | 12 | 18 | 12 | 12 | 12 | 12 | 18 | 12 | 12 | 12 | 12 | 18 | 12 | 12 |  |  | 15 | 15 | 15 |  |  | 18 | 8 | 8 | 8 |  | 13 | 11 | 11 | 11 |  | 16 | 13 | 13 | 13 |  | 18 | 6 | 6 | 6 | 6 | 12 | 9 | 9 | 9 | 9 | 15 | 11 | 11 | 11 | 11 | 17 | 12 | 12 | 12 | 12 | 18 | 15 | 15 |  |  | 18 | 13 | 13 | 13 |  | 18 | 12 | 12 | 12 | 12 | 18 | 17 |  |  |  | 17 | 16 | 16 |  |  | 19 | 14 | 14 | 14 |  | 19 | 13 | 13 | 13 | 13 | 19 | 17 |  |  |  | 17 | 16 | 16 |  |  | 19 | 16 | 16 |  |  | 19 | 14 | 14 | 14 |  | 19 | 14 | 14 | 14 |  | 19 | 14 | 14 | 14 |  | 19 | 13 | 13 | 13 | 13 | 19 | 13 | 13 | 13 | 13 | 19 | 13 | 13 | 13 | 13 | 19 | 13 | 13 | 13 | 13 | 19 | 12 | 12 |  |  | 15 | 16 | 16 |  |  | 19 | 9 | 9 | 9 |  | 14 | 12 | 12 | 12 |  | 17 | 14 | 14 | 14 |  | 19 | 6 | 6 | 6 | 6 | 12 | 9 | 9 | 9 | 9 | 15 | 11 | 11 | 11 | 11 | 17 | 13 | 13 | 13 | 13 | 19 | 16 | 16 |  |  | 19 | 14 | 14 | 14 |  | 19 | 13 | 13 | 13 | 13 | 19 | 17 |  |  |  | 17 | 16 | 16 |  |  | 19 | 14 | 14 | 14 |  | 19 | 13 | 13 | 13 | 13 | 19 | 17 |  |  |  | 17 | 16 | 16 |  |  | 19 | 16 | 16 |  |  | 19 | 14 | 14 | 14 |  | 19 | 14 | 14 | 14 |  | 19 | 14 | 14 | 14 |  | 19 | 13 | 13 | 13 | 13 | 19 | 13 | 13 | 13 | 13 | 19 | 13 | 13 | 13 | 13 | 19 | 13 | 13 | 13 | 13 | 19 | 12 | 12 |  |  | 15 | 16 | 16 |  |  | 19 | 9 | 9 | 9 |  | 14 | 12 | 12 | 12 |  | 17 | 14 | 14 | 14 |  | 19 | 6 | 6 | 6 | 6 | 12 | 9 | 9 | 9 | 9 | 15 | 11 | 11 | 11 | 11 | 17 | 13 | 13 | 13 | 13 | 19 | 16 | 16 |  |  | 19 | 14 | 14 | 14 |  | 19 | 13 | 13 | 13 | 13 | 19
| 5280 | 56 | 17 |  |  |  | 17 | 15 | 15 |  |  | 18 | 13 | 13 | 13 |  | 18 | 12 | 12 | 12 | 12 | 18 | 12 | 12 |  |  | 15 | 8 | 8 | 8 |  | 13 | 6 | 6 | 6 | 6 | 12 | 17 |  |  |  | 17 | 15 | 15 |  |  | 18 | 15 | 15 |  |  | 18 | 13 | 13 | 13 |  | 18 | 13 | 13 | 13 |  | 18 | 13 | 13 | 13 |  | 18 | 12 | 12 | 12 | 12 | 18 | 12 | 12 | 12 | 12 | 18 | 12 | 12 | 12 | 12 | 18 | 12 | 12 | 12 | 12 | 18 | 12 | 12 |  |  | 15 | 15 | 15 |  |  | 18 | 8 | 8 | 8 |  | 13 | 11 | 11 | 11 |  | 16 | 13 | 13 | 13 |  | 18 | 6 | 6 | 6 | 6 | 12 | 9 | 9 | 9 | 9 | 15 | 11 | 11 | 11 | 11 | 17 | 12 | 12 | 12 | 12 | 18 | 15 | 15 |  |  | 18 | 13 | 13 | 13 |  | 18 | 12 | 12 | 12 | 12 | 18 | 0 |  |  |  | 0 | 0 | 0 |  |  | 0 | 0 | 0 | 0 |  | 0 | 0 | 0 | 0 | 0 | 0 | 0 |  |  |  | 0 | 0 | 0 |  |  | 0 | 0 | 0 |  |  | 0 | 0 | 0 | 0 |  | 0 | 0 | 0 | 0 |  | 0 | 0 | 0 | 0 |  | 0 | 0 | 0 | 0 | 0 | 0 | 0 | 0 | 0 | 0 | 0 | 0 | 0 | 0 | 0 | 0 | 0 | 0 | 0 | 0 | 0 | 0 | 0 |  |  | 0 | 0 | 0 |  |  | 0 | 0 | 0 | 0 |  | 0 | 0 | 0 | 0 |  | 0 | 0 | 0 | 0 |  | 0 | 0 | 0 | 0 | 0 | 0 | 0 | 0 | 0 | 0 | 0 | 0 | 0 | 0 | 0 | 0 | 0 | 0 | 0 | 0 | 0 | 0 | 0 |  |  | 0 | 0 | 0 | 0 |  | 0 | 0 | 0 | 0 | 0 | 0 | 0 |  |  |  | 0 | 0 | 0 |  |  | 0 | 0 | 0 | 0 |  | 0 | 0 | 0 | 0 | 0 | 0 | 0 |  |  |  | 0 | 0 | 0 |  |  | 0 | 0 | 0 |  |  | 0 | 0 | 0 | 0 |  | 0 | 0 | 0 | 0 |  | 0 | 0 | 0 | 0 |  | 0 | 0 | 0 | 0 | 0 | 0 | 0 | 0 | 0 | 0 | 0 | 0 | 0 | 0 | 0 | 0 | 0 | 0 | 0 | 0 | 0 | 0 | 0 |  |  | 0 | 0 | 0 |  |  | 0 | 0 | 0 | 0 |  | 0 | 0 | 0 | 0 |  | 0 | 0 | 0 | 0 |  | 0 | 0 | 0 | 0 | 0 | 0 | 0 | 0 | 0 | 0 | 0 | 0 | 0 | 0 | 0 | 0 | 0 | 0 | 0 | 0 | 0 | 0 | 0 |  |  | 0 | 0 | 0 | 0 |  | 0 | 0 | 0 | 0 | 0 | 0
| 5300 | 60 | 17 |  |  |  | 17 | 15 | 15 |  |  | 18 | 13 | 13 | 13 |  | 18 | 12 | 12 | 12 | 12 | 18 | 12 | 12 |  |  | 15 | 8 | 8 | 8 |  | 13 | 6 | 6 | 6 | 6 | 12 | 17 |  |  |  | 17 | 15 | 15 |  |  | 18 | 15 | 15 |  |  | 18 | 13 | 13 | 13 |  | 18 | 13 | 13 | 13 |  | 18 | 13 | 13 | 13 |  | 18 | 12 | 12 | 12 | 12 | 18 | 12 | 12 | 12 | 12 | 18 | 12 | 12 | 12 | 12 | 18 | 12 | 12 | 12 | 12 | 18 | 12 | 12 |  |  | 15 | 15 | 15 |  |  | 18 | 8 | 8 | 8 |  | 13 | 11 | 11 | 11 |  | 16 | 13 | 13 | 13 |  | 18 | 6 | 6 | 6 | 6 | 12 | 9 | 9 | 9 | 9 | 15 | 11 | 11 | 11 | 11 | 17 | 12 | 12 | 12 | 12 | 18 | 15 | 15 |  |  | 18 | 13 | 13 | 13 |  | 18 | 12 | 12 | 12 | 12 | 18 | 17 |  |  |  | 17 | 16 | 16 |  |  | 19 | 14 | 14 | 14 |  | 19 | 13 | 13 | 13 | 13 | 19 | 17 |  |  |  | 17 | 16 | 16 |  |  | 19 | 16 | 16 |  |  | 19 | 14 | 14 | 14 |  | 19 | 14 | 14 | 14 |  | 19 | 14 | 14 | 14 |  | 19 | 13 | 13 | 13 | 13 | 19 | 13 | 13 | 13 | 13 | 19 | 13 | 13 | 13 | 13 | 19 | 13 | 13 | 13 | 13 | 19 | 12 | 12 |  |  | 15 | 16 | 16 |  |  | 19 | 9 | 9 | 9 |  | 14 | 12 | 12 | 12 |  | 17 | 14 | 14 | 14 |  | 19 | 6 | 6 | 6 | 6 | 12 | 9 | 9 | 9 | 9 | 15 | 11 | 11 | 11 | 11 | 17 | 13 | 13 | 13 | 13 | 19 | 16 | 16 |  |  | 19 | 14 | 14 | 14 |  | 19 | 13 | 13 | 13 | 13 | 19 | 0 |  |  |  | 0 | 0 | 0 |  |  | 0 | 0 | 0 | 0 |  | 0 | 0 | 0 | 0 | 0 | 0 | 0 |  |  |  | 0 | 0 | 0 |  |  | 0 | 0 | 0 |  |  | 0 | 0 | 0 | 0 |  | 0 | 0 | 0 | 0 |  | 0 | 0 | 0 | 0 |  | 0 | 0 | 0 | 0 | 0 | 0 | 0 | 0 | 0 | 0 | 0 | 0 | 0 | 0 | 0 | 0 | 0 | 0 | 0 | 0 | 0 | 0 | 0 |  |  | 0 | 0 | 0 |  |  | 0 | 0 | 0 | 0 |  | 0 | 0 | 0 | 0 |  | 0 | 0 | 0 | 0 |  | 0 | 0 | 0 | 0 | 0 | 0 | 0 | 0 | 0 | 0 | 0 | 0 | 0 | 0 | 0 | 0 | 0 | 0 | 0 | 0 | 0 | 0 | 0 |  |  | 0 | 0 | 0 | 0 |  | 0 | 0 | 0 | 0 | 0 | 0
| 5320 | 64 | 17 |  |  |  | 17 | 15 | 15 |  |  | 18 | 13 | 13 | 13 |  | 18 | 12 | 12 | 12 | 12 | 18 | 12 | 12 |  |  | 15 | 8 | 8 | 8 |  | 13 | 6 | 6 | 6 | 6 | 12 | 17 |  |  |  | 17 | 15 | 15 |  |  | 18 | 15 | 15 |  |  | 18 | 13 | 13 | 13 |  | 18 | 13 | 13 | 13 |  | 18 | 13 | 13 | 13 |  | 18 | 12 | 12 | 12 | 12 | 18 | 12 | 12 | 12 | 12 | 18 | 12 | 12 | 12 | 12 | 18 | 12 | 12 | 12 | 12 | 18 | 12 | 12 |  |  | 15 | 15 | 15 |  |  | 18 | 8 | 8 | 8 |  | 13 | 11 | 11 | 11 |  | 16 | 13 | 13 | 13 |  | 18 | 6 | 6 | 6 | 6 | 12 | 9 | 9 | 9 | 9 | 15 | 11 | 11 | 11 | 11 | 17 | 12 | 12 | 12 | 12 | 18 | 15 | 15 |  |  | 18 | 13 | 13 | 13 |  | 18 | 12 | 12 | 12 | 12 | 18 | 0 |  |  |  | 0 | 0 | 0 |  |  | 0 | 0 | 0 | 0 |  | 0 | 0 | 0 | 0 | 0 | 0 | 0 |  |  |  | 0 | 0 | 0 |  |  | 0 | 0 | 0 |  |  | 0 | 0 | 0 | 0 |  | 0 | 0 | 0 | 0 |  | 0 | 0 | 0 | 0 |  | 0 | 0 | 0 | 0 | 0 | 0 | 0 | 0 | 0 | 0 | 0 | 0 | 0 | 0 | 0 | 0 | 0 | 0 | 0 | 0 | 0 | 0 | 0 |  |  | 0 | 0 | 0 |  |  | 0 | 0 | 0 | 0 |  | 0 | 0 | 0 | 0 |  | 0 | 0 | 0 | 0 |  | 0 | 0 | 0 | 0 | 0 | 0 | 0 | 0 | 0 | 0 | 0 | 0 | 0 | 0 | 0 | 0 | 0 | 0 | 0 | 0 | 0 | 0 | 0 |  |  | 0 | 0 | 0 | 0 |  | 0 | 0 | 0 | 0 | 0 | 0 | 0 |  |  |  | 0 | 0 | 0 |  |  | 0 | 0 | 0 | 0 |  | 0 | 0 | 0 | 0 | 0 | 0 | 0 |  |  |  | 0 | 0 | 0 |  |  | 0 | 0 | 0 |  |  | 0 | 0 | 0 | 0 |  | 0 | 0 | 0 | 0 |  | 0 | 0 | 0 | 0 |  | 0 | 0 | 0 | 0 | 0 | 0 | 0 | 0 | 0 | 0 | 0 | 0 | 0 | 0 | 0 | 0 | 0 | 0 | 0 | 0 | 0 | 0 | 0 |  |  | 0 | 0 | 0 |  |  | 0 | 0 | 0 | 0 |  | 0 | 0 | 0 | 0 |  | 0 | 0 | 0 | 0 |  | 0 | 0 | 0 | 0 | 0 | 0 | 0 | 0 | 0 | 0 | 0 | 0 | 0 | 0 | 0 | 0 | 0 | 0 | 0 | 0 | 0 | 0 | 0 |  |  | 0 | 0 | 0 | 0 |  | 0 | 0 | 0 | 0 | 0 | 0
UNII-2Ext | 5500 | 100 | 17 |  |  |  | 17 | 17 | 17 |  |  | 20 | 17 | 17 | 17 |  | 22 | 17 | 17 | 17 | 17 | 23 | 17 | 17 |  |  | 20 | 15 | 15 | 15 |  | 20 | 13 | 13 | 13 | 13 | 19 | 17 |  |  |  | 17 | 17 | 17 |  |  | 20 | 17 | 17 |  |  | 20 | 17 | 17 | 17 |  | 22 | 17 | 17 | 17 |  | 22 | 17 | 17 | 17 |  | 22 | 17 | 17 | 17 | 17 | 23 | 17 | 17 | 17 | 17 | 23 | 17 | 17 | 17 | 17 | 23 | 17 | 17 | 17 | 17 | 23 | 17 | 17 |  |  | 20 | 17 | 17 |  |  | 20 | 15 | 15 | 15 |  | 20 | 17 | 17 | 17 |  | 22 | 17 | 17 | 17 |  | 22 | 13 | 13 | 13 | 13 | 19 | 16 | 16 | 16 | 16 | 22 | 17 | 17 | 17 | 17 | 23 | 17 | 17 | 17 | 17 | 23 | 17 | 17 |  |  | 20 | 17 | 17 | 17 |  | 22 | 17 | 17 | 17 | 17 | 23 | 17 |  |  |  | 17 | 17 | 17 |  |  | 20 | 17 | 17 | 17 |  | 22 | 17 | 17 | 17 | 17 | 23 | 17 |  |  |  | 17 | 17 | 17 |  |  | 20 | 17 | 17 |  |  | 20 | 17 | 17 | 17 |  | 22 | 17 | 17 | 17 |  | 22 | 17 | 17 | 17 |  | 22 | 17 | 17 | 17 | 17 | 23 | 17 | 17 | 17 | 17 | 23 | 17 | 17 | 17 | 17 | 23 | 17 | 17 | 17 | 17 | 23 | 17 | 17 |  |  | 20 | 17 | 17 |  |  | 20 | 16 | 16 | 16 |  | 21 | 17 | 17 | 17 |  | 22 | 17 | 17 | 17 |  | 22 | 13 | 13 | 13 | 13 | 19 | 16 | 16 | 16 | 16 | 22 | 17 | 17 | 17 | 17 | 23 | 17 | 17 | 17 | 17 | 23 | 17 | 17 |  |  | 20 | 17 | 17 | 17 |  | 22 | 17 | 17 | 17 | 17 | 23 | 17 |  |  |  | 17 | 17 | 17 |  |  | 20 | 17 | 17 | 17 |  | 22 | 17 | 17 | 17 | 17 | 23 | 17 |  |  |  | 17 | 17 | 17 |  |  | 20 | 17 | 17 |  |  | 20 | 17 | 17 | 17 |  | 22 | 17 | 17 | 17 |  | 22 | 17 | 17 | 17 |  | 22 | 17 | 17 | 17 | 17 | 23 | 17 | 17 | 17 | 17 | 23 | 17 | 17 | 17 | 17 | 23 | 17 | 17 | 17 | 17 | 23 | 17 | 17 |  |  | 20 | 17 | 17 |  |  | 20 | 16 | 16 | 16 |  | 21 | 17 | 17 | 17 |  | 22 | 17 | 17 | 17 |  | 22 | 13 | 13 | 13 | 13 | 19 | 16 | 16 | 16 | 16 | 22 | 17 | 17 | 17 | 17 | 23 | 17 | 17 | 17 | 17 | 23 | 17 | 17 |  |  | 20 | 17 | 17 | 17 |  | 22 | 17 | 17 | 17 | 17 | 23
| 5520 | 104 | 17 |  |  |  | 17 | 17 | 17 |  |  | 20 | 17 | 17 | 17 |  | 22 | 17 | 17 | 17 | 17 | 23 | 17 | 17 |  |  | 20 | 15 | 15 | 15 |  | 20 | 13 | 13 | 13 | 13 | 19 | 17 |  |  |  | 17 | 17 | 17 |  |  | 20 | 17 | 17 |  |  | 20 | 17 | 17 | 17 |  | 22 | 17 | 17 | 17 |  | 22 | 17 | 17 | 17 |  | 22 | 17 | 17 | 17 | 17 | 23 | 17 | 17 | 17 | 17 | 23 | 17 | 17 | 17 | 17 | 23 | 17 | 17 | 17 | 17 | 23 | 17 | 17 |  |  | 20 | 17 | 17 |  |  | 20 | 15 | 15 | 15 |  | 20 | 17 | 17 | 17 |  | 22 | 17 | 17 | 17 |  | 22 | 13 | 13 | 13 | 13 | 19 | 16 | 16 | 16 | 16 | 22 | 17 | 17 | 17 | 17 | 23 | 17 | 17 | 17 | 17 | 23 | 17 | 17 |  |  | 20 | 17 | 17 | 17 |  | 22 | 17 | 17 | 17 | 17 | 23 | 0 |  |  |  | 0 | 0 | 0 |  |  | 0 | 0 | 0 | 0 |  | 0 | 0 | 0 | 0 | 0 | 0 | 0 |  |  |  | 0 | 0 | 0 |  |  | 0 | 0 | 0 |  |  | 0 | 0 | 0 | 0 |  | 0 | 0 | 0 | 0 |  | 0 | 0 | 0 | 0 |  | 0 | 0 | 0 | 0 | 0 | 0 | 0 | 0 | 0 | 0 | 0 | 0 | 0 | 0 | 0 | 0 | 0 | 0 | 0 | 0 | 0 | 0 | 0 |  |  | 0 | 0 | 0 |  |  | 0 | 0 | 0 | 0 |  | 0 | 0 | 0 | 0 |  | 0 | 0 | 0 | 0 |  | 0 | 0 | 0 | 0 | 0 | 0 | 0 | 0 | 0 | 0 | 0 | 0 | 0 | 0 | 0 | 0 | 0 | 0 | 0 | 0 | 0 | 0 | 0 |  |  | 0 | 0 | 0 | 0 |  | 0 | 0 | 0 | 0 | 0 | 0 | 0 |  |  |  | 0 | 0 | 0 |  |  | 0 | 0 | 0 | 0 |  | 0 | 0 | 0 | 0 | 0 | 0 | 0 |  |  |  | 0 | 0 | 0 |  |  | 0 | 0 | 0 |  |  | 0 | 0 | 0 | 0 |  | 0 | 0 | 0 | 0 |  | 0 | 0 | 0 | 0 |  | 0 | 0 | 0 | 0 | 0 | 0 | 0 | 0 | 0 | 0 | 0 | 0 | 0 | 0 | 0 | 0 | 0 | 0 | 0 | 0 | 0 | 0 | 0 |  |  | 0 | 0 | 0 |  |  | 0 | 0 | 0 | 0 |  | 0 | 0 | 0 | 0 |  | 0 | 0 | 0 | 0 |  | 0 | 0 | 0 | 0 | 0 | 0 | 0 | 0 | 0 | 0 | 0 | 0 | 0 | 0 | 0 | 0 | 0 | 0 | 0 | 0 | 0 | 0 | 0 |  |  | 0 | 0 | 0 | 0 |  | 0 | 0 | 0 | 0 | 0 | 0
| 5540 | 108 | 17 |  |  |  | 17 | 17 | 17 |  |  | 20 | 17 | 17 | 17 |  | 22 | 17 | 17 | 17 | 17 | 23 | 17 | 17 |  |  | 20 | 15 | 15 | 15 |  | 20 | 13 | 13 | 13 | 13 | 19 | 17 |  |  |  | 17 | 17 | 17 |  |  | 20 | 17 | 17 |  |  | 20 | 17 | 17 | 17 |  | 22 | 17 | 17 | 17 |  | 22 | 17 | 17 | 17 |  | 22 | 17 | 17 | 17 | 17 | 23 | 17 | 17 | 17 | 17 | 23 | 17 | 17 | 17 | 17 | 23 | 17 | 17 | 17 | 17 | 23 | 17 | 17 |  |  | 20 | 17 | 17 |  |  | 20 | 15 | 15 | 15 |  | 20 | 17 | 17 | 17 |  | 22 | 17 | 17 | 17 |  | 22 | 13 | 13 | 13 | 13 | 19 | 16 | 16 | 16 | 16 | 22 | 17 | 17 | 17 | 17 | 23 | 17 | 17 | 17 | 17 | 23 | 17 | 17 |  |  | 20 | 17 | 17 | 17 |  | 22 | 17 | 17 | 17 | 17 | 23 | 17 |  |  |  | 17 | 17 | 17 |  |  | 20 | 17 | 17 | 17 |  | 22 | 17 | 17 | 17 | 17 | 23 | 17 |  |  |  | 17 | 17 | 17 |  |  | 20 | 17 | 17 |  |  | 20 | 17 | 17 | 17 |  | 22 | 17 | 17 | 17 |  | 22 | 17 | 17 | 17 |  | 22 | 17 | 17 | 17 | 17 | 23 | 17 | 17 | 17 | 17 | 23 | 17 | 17 | 17 | 17 | 23 | 17 | 17 | 17 | 17 | 23 | 17 | 17 |  |  | 20 | 17 | 17 |  |  | 20 | 16 | 16 | 16 |  | 21 | 17 | 17 | 17 |  | 22 | 17 | 17 | 17 |  | 22 | 13 | 13 | 13 | 13 | 19 | 16 | 16 | 16 | 16 | 22 | 17 | 17 | 17 | 17 | 23 | 17 | 17 | 17 | 17 | 23 | 17 | 17 |  |  | 20 | 17 | 17 | 17 |  | 22 | 17 | 17 | 17 | 17 | 23 | 0 |  |  |  | 0 | 0 | 0 |  |  | 0 | 0 | 0 | 0 |  | 0 | 0 | 0 | 0 | 0 | 0 | 0 |  |  |  | 0 | 0 | 0 |  |  | 0 | 0 | 0 |  |  | 0 | 0 | 0 | 0 |  | 0 | 0 | 0 | 0 |  | 0 | 0 | 0 | 0 |  | 0 | 0 | 0 | 0 | 0 | 0 | 0 | 0 | 0 | 0 | 0 | 0 | 0 | 0 | 0 | 0 | 0 | 0 | 0 | 0 | 0 | 0 | 0 |  |  | 0 | 0 | 0 |  |  | 0 | 0 | 0 | 0 |  | 0 | 0 | 0 | 0 |  | 0 | 0 | 0 | 0 |  | 0 | 0 | 0 | 0 | 0 | 0 | 0 | 0 | 0 | 0 | 0 | 0 | 0 | 0 | 0 | 0 | 0 | 0 | 0 | 0 | 0 | 0 | 0 |  |  | 0 | 0 | 0 | 0 |  | 0 | 0 | 0 | 0 | 0 | 0
| 5560 | 112 | 17 |  |  |  | 17 | 17 | 17 |  |  | 20 | 17 | 17 | 17 |  | 22 | 17 | 17 | 17 | 17 | 23 | 17 | 17 |  |  | 20 | 15 | 15 | 15 |  | 20 | 13 | 13 | 13 | 13 | 19 | 17 |  |  |  | 17 | 17 | 17 |  |  | 20 | 17 | 17 |  |  | 20 | 17 | 17 | 17 |  | 22 | 17 | 17 | 17 |  | 22 | 17 | 17 | 17 |  | 22 | 17 | 17 | 17 | 17 | 23 | 17 | 17 | 17 | 17 | 23 | 17 | 17 | 17 | 17 | 23 | 17 | 17 | 17 | 17 | 23 | 17 | 17 |  |  | 20 | 17 | 17 |  |  | 20 | 15 | 15 | 15 |  | 20 | 17 | 17 | 17 |  | 22 | 17 | 17 | 17 |  | 22 | 13 | 13 | 13 | 13 | 19 | 16 | 16 | 16 | 16 | 22 | 17 | 17 | 17 | 17 | 23 | 17 | 17 | 17 | 17 | 23 | 17 | 17 |  |  | 20 | 17 | 17 | 17 |  | 22 | 17 | 17 | 17 | 17 | 23 | 0 |  |  |  | 0 | 0 | 0 |  |  | 0 | 0 | 0 | 0 |  | 0 | 0 | 0 | 0 | 0 | 0 | 0 |  |  |  | 0 | 0 | 0 |  |  | 0 | 0 | 0 |  |  | 0 | 0 | 0 | 0 |  | 0 | 0 | 0 | 0 |  | 0 | 0 | 0 | 0 |  | 0 | 0 | 0 | 0 | 0 | 0 | 0 | 0 | 0 | 0 | 0 | 0 | 0 | 0 | 0 | 0 | 0 | 0 | 0 | 0 | 0 | 0 | 0 |  |  | 0 | 0 | 0 |  |  | 0 | 0 | 0 | 0 |  | 0 | 0 | 0 | 0 |  | 0 | 0 | 0 | 0 |  | 0 | 0 | 0 | 0 | 0 | 0 | 0 | 0 | 0 | 0 | 0 | 0 | 0 | 0 | 0 | 0 | 0 | 0 | 0 | 0 | 0 | 0 | 0 |  |  | 0 | 0 | 0 | 0 |  | 0 | 0 | 0 | 0 | 0 | 0 | 0 |  |  |  | 0 | 0 | 0 |  |  | 0 | 0 | 0 | 0 |  | 0 | 0 | 0 | 0 | 0 | 0 | 0 |  |  |  | 0 | 0 | 0 |  |  | 0 | 0 | 0 |  |  | 0 | 0 | 0 | 0 |  | 0 | 0 | 0 | 0 |  | 0 | 0 | 0 | 0 |  | 0 | 0 | 0 | 0 | 0 | 0 | 0 | 0 | 0 | 0 | 0 | 0 | 0 | 0 | 0 | 0 | 0 | 0 | 0 | 0 | 0 | 0 | 0 |  |  | 0 | 0 | 0 |  |  | 0 | 0 | 0 | 0 |  | 0 | 0 | 0 | 0 |  | 0 | 0 | 0 | 0 |  | 0 | 0 | 0 | 0 | 0 | 0 | 0 | 0 | 0 | 0 | 0 | 0 | 0 | 0 | 0 | 0 | 0 | 0 | 0 | 0 | 0 | 0 | 0 |  |  | 0 | 0 | 0 | 0 |  | 0 | 0 | 0 | 0 | 0 | 0
| 5580 | 116 | 17 |  |  |  | 17 | 17 | 17 |  |  | 20 | 17 | 17 | 17 |  | 22 | 17 | 17 | 17 | 17 | 23 | 17 | 17 |  |  | 20 | 15 | 15 | 15 |  | 20 | 13 | 13 | 13 | 13 | 19 | 17 |  |  |  | 17 | 17 | 17 |  |  | 20 | 17 | 17 |  |  | 20 | 17 | 17 | 17 |  | 22 | 17 | 17 | 17 |  | 22 | 17 | 17 | 17 |  | 22 | 17 | 17 | 17 | 17 | 23 | 17 | 17 | 17 | 17 | 23 | 17 | 17 | 17 | 17 | 23 | 17 | 17 | 17 | 17 | 23 | 17 | 17 |  |  | 20 | 17 | 17 |  |  | 20 | 15 | 15 | 15 |  | 20 | 17 | 17 | 17 |  | 22 | 17 | 17 | 17 |  | 22 | 13 | 13 | 13 | 13 | 19 | 16 | 16 | 16 | 16 | 22 | 17 | 17 | 17 | 17 | 23 | 17 | 17 | 17 | 17 | 23 | 17 | 17 |  |  | 20 | 17 | 17 | 17 |  | 22 | 17 | 17 | 17 | 17 | 23 | 17 |  |  |  | 17 | 17 | 17 |  |  | 20 | 17 | 17 | 17 |  | 22 | 17 | 17 | 17 | 17 | 23 | 17 |  |  |  | 17 | 17 | 17 |  |  | 20 | 17 | 17 |  |  | 20 | 17 | 17 | 17 |  | 22 | 17 | 17 | 17 |  | 22 | 17 | 17 | 17 |  | 22 | 17 | 17 | 17 | 17 | 23 | 17 | 17 | 17 | 17 | 23 | 17 | 17 | 17 | 17 | 23 | 17 | 17 | 17 | 17 | 23 | 17 | 17 |  |  | 20 | 17 | 17 |  |  | 20 | 16 | 16 | 16 |  | 21 | 17 | 17 | 17 |  | 22 | 17 | 17 | 17 |  | 22 | 13 | 13 | 13 | 13 | 19 | 16 | 16 | 16 | 16 | 22 | 17 | 17 | 17 | 17 | 23 | 17 | 17 | 17 | 17 | 23 | 17 | 17 |  |  | 20 | 17 | 17 | 17 |  | 22 | 17 | 17 | 17 | 17 | 23 | 17 |  |  |  | 17 | 17 | 17 |  |  | 20 | 17 | 17 | 17 |  | 22 | 17 | 17 | 17 | 17 | 23 | 17 |  |  |  | 17 | 17 | 17 |  |  | 20 | 17 | 17 |  |  | 20 | 17 | 17 | 17 |  | 22 | 17 | 17 | 17 |  | 22 | 17 | 17 | 17 |  | 22 | 17 | 17 | 17 | 17 | 23 | 17 | 17 | 17 | 17 | 23 | 17 | 17 | 17 | 17 | 23 | 17 | 17 | 17 | 17 | 23 | 17 | 17 |  |  | 20 | 17 | 17 |  |  | 20 | 16 | 16 | 16 |  | 21 | 17 | 17 | 17 |  | 22 | 17 | 17 | 17 |  | 22 | 13 | 13 | 13 | 13 | 19 | 16 | 16 | 16 | 16 | 22 | 17 | 17 | 17 | 17 | 23 | 17 | 17 | 17 | 17 | 23 | 17 | 17 |  |  | 20 | 17 | 17 | 17 |  | 22 | 17 | 17 | 17 | 17 | 23
| 5600 | 120 | 17 |  |  |  | 17 | 17 | 17 |  |  | 20 | 17 | 17 | 17 |  | 22 | 17 | 17 | 17 | 17 | 23 | 17 | 17 |  |  | 20 | 15 | 15 | 15 |  | 20 | 13 | 13 | 13 | 13 | 19 | 17 |  |  |  | 17 | 17 | 17 |  |  | 20 | 17 | 17 |  |  | 20 | 17 | 17 | 17 |  | 22 | 17 | 17 | 17 |  | 22 | 17 | 17 | 17 |  | 22 | 17 | 17 | 17 | 17 | 23 | 17 | 17 | 17 | 17 | 23 | 17 | 17 | 17 | 17 | 23 | 17 | 17 | 17 | 17 | 23 | 17 | 17 |  |  | 20 | 17 | 17 |  |  | 20 | 15 | 15 | 15 |  | 20 | 17 | 17 | 17 |  | 22 | 17 | 17 | 17 |  | 22 | 13 | 13 | 13 | 13 | 19 | 16 | 16 | 16 | 16 | 22 | 17 | 17 | 17 | 17 | 23 | 17 | 17 | 17 | 17 | 23 | 17 | 17 |  |  | 20 | 17 | 17 | 17 |  | 22 | 17 | 17 | 17 | 17 | 23 | 0 |  |  |  | 0 | 0 | 0 |  |  | 0 | 0 | 0 | 0 |  | 0 | 0 | 0 | 0 | 0 | 0 | 0 |  |  |  | 0 | 0 | 0 |  |  | 0 | 0 | 0 |  |  | 0 | 0 | 0 | 0 |  | 0 | 0 | 0 | 0 |  | 0 | 0 | 0 | 0 |  | 0 | 0 | 0 | 0 | 0 | 0 | 0 | 0 | 0 | 0 | 0 | 0 | 0 | 0 | 0 | 0 | 0 | 0 | 0 | 0 | 0 | 0 | 0 |  |  | 0 | 0 | 0 |  |  | 0 | 0 | 0 | 0 |  | 0 | 0 | 0 | 0 |  | 0 | 0 | 0 | 0 |  | 0 | 0 | 0 | 0 | 0 | 0 | 0 | 0 | 0 | 0 | 0 | 0 | 0 | 0 | 0 | 0 | 0 | 0 | 0 | 0 | 0 | 0 | 0 |  |  | 0 | 0 | 0 | 0 |  | 0 | 0 | 0 | 0 | 0 | 0 | 0 |  |  |  | 0 | 0 | 0 |  |  | 0 | 0 | 0 | 0 |  | 0 | 0 | 0 | 0 | 0 | 0 | 0 |  |  |  | 0 | 0 | 0 |  |  | 0 | 0 | 0 |  |  | 0 | 0 | 0 | 0 |  | 0 | 0 | 0 | 0 |  | 0 | 0 | 0 | 0 |  | 0 | 0 | 0 | 0 | 0 | 0 | 0 | 0 | 0 | 0 | 0 | 0 | 0 | 0 | 0 | 0 | 0 | 0 | 0 | 0 | 0 | 0 | 0 |  |  | 0 | 0 | 0 |  |  | 0 | 0 | 0 | 0 |  | 0 | 0 | 0 | 0 |  | 0 | 0 | 0 | 0 |  | 0 | 0 | 0 | 0 | 0 | 0 | 0 | 0 | 0 | 0 | 0 | 0 | 0 | 0 | 0 | 0 | 0 | 0 | 0 | 0 | 0 | 0 | 0 |  |  | 0 | 0 | 0 | 0 |  | 0 | 0 | 0 | 0 | 0 | 0
| 5620 | 124 | 17 |  |  |  | 17 | 17 | 17 |  |  | 20 | 17 | 17 | 17 |  | 22 | 17 | 17 | 17 | 17 | 23 | 17 | 17 |  |  | 20 | 15 | 15 | 15 |  | 20 | 13 | 13 | 13 | 13 | 19 | 17 |  |  |  | 17 | 17 | 17 |  |  | 20 | 17 | 17 |  |  | 20 | 17 | 17 | 17 |  | 22 | 17 | 17 | 17 |  | 22 | 17 | 17 | 17 |  | 22 | 17 | 17 | 17 | 17 | 23 | 17 | 17 | 17 | 17 | 23 | 17 | 17 | 17 | 17 | 23 | 17 | 17 | 17 | 17 | 23 | 17 | 17 |  |  | 20 | 17 | 17 |  |  | 20 | 15 | 15 | 15 |  | 20 | 17 | 17 | 17 |  | 22 | 17 | 17 | 17 |  | 22 | 13 | 13 | 13 | 13 | 19 | 16 | 16 | 16 | 16 | 22 | 17 | 17 | 17 | 17 | 23 | 17 | 17 | 17 | 17 | 23 | 17 | 17 |  |  | 20 | 17 | 17 | 17 |  | 22 | 17 | 17 | 17 | 17 | 23 | 17 |  |  |  | 17 | 17 | 17 |  |  | 20 | 17 | 17 | 17 |  | 22 | 17 | 17 | 17 | 17 | 23 | 17 |  |  |  | 17 | 17 | 17 |  |  | 20 | 17 | 17 |  |  | 20 | 17 | 17 | 17 |  | 22 | 17 | 17 | 17 |  | 22 | 17 | 17 | 17 |  | 22 | 17 | 17 | 17 | 17 | 23 | 17 | 17 | 17 | 17 | 23 | 17 | 17 | 17 | 17 | 23 | 17 | 17 | 17 | 17 | 23 | 17 | 17 |  |  | 20 | 17 | 17 |  |  | 20 | 16 | 16 | 16 |  | 21 | 17 | 17 | 17 |  | 22 | 17 | 17 | 17 |  | 22 | 13 | 13 | 13 | 13 | 19 | 16 | 16 | 16 | 16 | 22 | 17 | 17 | 17 | 17 | 23 | 17 | 17 | 17 | 17 | 23 | 17 | 17 |  |  | 20 | 17 | 17 | 17 |  | 22 | 17 | 17 | 17 | 17 | 23 | 0 |  |  |  | 0 | 0 | 0 |  |  | 0 | 0 | 0 | 0 |  | 0 | 0 | 0 | 0 | 0 | 0 | 0 |  |  |  | 0 | 0 | 0 |  |  | 0 | 0 | 0 |  |  | 0 | 0 | 0 | 0 |  | 0 | 0 | 0 | 0 |  | 0 | 0 | 0 | 0 |  | 0 | 0 | 0 | 0 | 0 | 0 | 0 | 0 | 0 | 0 | 0 | 0 | 0 | 0 | 0 | 0 | 0 | 0 | 0 | 0 | 0 | 0 | 0 |  |  | 0 | 0 | 0 |  |  | 0 | 0 | 0 | 0 |  | 0 | 0 | 0 | 0 |  | 0 | 0 | 0 | 0 |  | 0 | 0 | 0 | 0 | 0 | 0 | 0 | 0 | 0 | 0 | 0 | 0 | 0 | 0 | 0 | 0 | 0 | 0 | 0 | 0 | 0 | 0 | 0 |  |  | 0 | 0 | 0 | 0 |  | 0 | 0 | 0 | 0 | 0 | 0
| 5640 | 128 | 17 |  |  |  | 17 | 17 | 17 |  |  | 20 | 17 | 17 | 17 |  | 22 | 17 | 17 | 17 | 17 | 23 | 17 | 17 |  |  | 20 | 15 | 15 | 15 |  | 20 | 13 | 13 | 13 | 13 | 19 | 17 |  |  |  | 17 | 17 | 17 |  |  | 20 | 17 | 17 |  |  | 20 | 17 | 17 | 17 |  | 22 | 17 | 17 | 17 |  | 22 | 17 | 17 | 17 |  | 22 | 17 | 17 | 17 | 17 | 23 | 17 | 17 | 17 | 17 | 23 | 17 | 17 | 17 | 17 | 23 | 17 | 17 | 17 | 17 | 23 | 17 | 17 |  |  | 20 | 17 | 17 |  |  | 20 | 15 | 15 | 15 |  | 20 | 17 | 17 | 17 |  | 22 | 17 | 17 | 17 |  | 22 | 13 | 13 | 13 | 13 | 19 | 16 | 16 | 16 | 16 | 22 | 17 | 17 | 17 | 17 | 23 | 17 | 17 | 17 | 17 | 23 | 17 | 17 |  |  | 20 | 17 | 17 | 17 |  | 22 | 17 | 17 | 17 | 17 | 23 | 0 |  |  |  | 0 | 0 | 0 |  |  | 0 | 0 | 0 | 0 |  | 0 | 0 | 0 | 0 | 0 | 0 | 0 |  |  |  | 0 | 0 | 0 |  |  | 0 | 0 | 0 |  |  | 0 | 0 | 0 | 0 |  | 0 | 0 | 0 | 0 |  | 0 | 0 | 0 | 0 |  | 0 | 0 | 0 | 0 | 0 | 0 | 0 | 0 | 0 | 0 | 0 | 0 | 0 | 0 | 0 | 0 | 0 | 0 | 0 | 0 | 0 | 0 | 0 |  |  | 0 | 0 | 0 |  |  | 0 | 0 | 0 | 0 |  | 0 | 0 | 0 | 0 |  | 0 | 0 | 0 | 0 |  | 0 | 0 | 0 | 0 | 0 | 0 | 0 | 0 | 0 | 0 | 0 | 0 | 0 | 0 | 0 | 0 | 0 | 0 | 0 | 0 | 0 | 0 | 0 |  |  | 0 | 0 | 0 | 0 |  | 0 | 0 | 0 | 0 | 0 | 0 | 0 |  |  |  | 0 | 0 | 0 |  |  | 0 | 0 | 0 | 0 |  | 0 | 0 | 0 | 0 | 0 | 0 | 0 |  |  |  | 0 | 0 | 0 |  |  | 0 | 0 | 0 |  |  | 0 | 0 | 0 | 0 |  | 0 | 0 | 0 | 0 |  | 0 | 0 | 0 | 0 |  | 0 | 0 | 0 | 0 | 0 | 0 | 0 | 0 | 0 | 0 | 0 | 0 | 0 | 0 | 0 | 0 | 0 | 0 | 0 | 0 | 0 | 0 | 0 |  |  | 0 | 0 | 0 |  |  | 0 | 0 | 0 | 0 |  | 0 | 0 | 0 | 0 |  | 0 | 0 | 0 | 0 |  | 0 | 0 | 0 | 0 | 0 | 0 | 0 | 0 | 0 | 0 | 0 | 0 | 0 | 0 | 0 | 0 | 0 | 0 | 0 | 0 | 0 | 0 | 0 |  |  | 0 | 0 | 0 | 0 |  | 0 | 0 | 0 | 0 | 0 | 0
| 5660 | 132 | 17 |  |  |  | 17 | 17 | 17 |  |  | 20 | 17 | 17 | 17 |  | 22 | 17 | 17 | 17 | 17 | 23 | 17 | 17 |  |  | 20 | 15 | 15 | 15 |  | 20 | 13 | 13 | 13 | 13 | 19 | 17 |  |  |  | 17 | 17 | 17 |  |  | 20 | 17 | 17 |  |  | 20 | 17 | 17 | 17 |  | 22 | 17 | 17 | 17 |  | 22 | 17 | 17 | 17 |  | 22 | 17 | 17 | 17 | 17 | 23 | 17 | 17 | 17 | 17 | 23 | 17 | 17 | 17 | 17 | 23 | 17 | 17 | 17 | 17 | 23 | 17 | 17 |  |  | 20 | 17 | 17 |  |  | 20 | 15 | 15 | 15 |  | 20 | 17 | 17 | 17 |  | 22 | 17 | 17 | 17 |  | 22 | 13 | 13 | 13 | 13 | 19 | 16 | 16 | 16 | 16 | 22 | 17 | 17 | 17 | 17 | 23 | 17 | 17 | 17 | 17 | 23 | 17 | 17 |  |  | 20 | 17 | 17 | 17 |  | 22 | 17 | 17 | 17 | 17 | 23 | 17 |  |  |  | 17 | 17 | 17 |  |  | 20 | 17 | 17 | 17 |  | 22 | 17 | 17 | 17 | 17 | 23 | 17 |  |  |  | 17 | 17 | 17 |  |  | 20 | 17 | 17 |  |  | 20 | 17 | 17 | 17 |  | 22 | 17 | 17 | 17 |  | 22 | 17 | 17 | 17 |  | 22 | 17 | 17 | 17 | 17 | 23 | 17 | 17 | 17 | 17 | 23 | 17 | 17 | 17 | 17 | 23 | 17 | 17 | 17 | 17 | 23 | 17 | 17 |  |  | 20 | 17 | 17 |  |  | 20 | 16 | 16 | 16 |  | 21 | 17 | 17 | 17 |  | 22 | 17 | 17 | 17 |  | 22 | 13 | 13 | 13 | 13 | 19 | 16 | 16 | 16 | 16 | 22 | 17 | 17 | 17 | 17 | 23 | 17 | 17 | 17 | 17 | 23 | 17 | 17 |  |  | 20 | 17 | 17 | 17 |  | 22 | 17 | 17 | 17 | 17 | 23 | -99 |  |  |  | -99 | -99 | -99 |  |  | -96 | -99 | -99 | -99 |  | -94 | -99 | -99 | -99 | -99 | -93 | -99 |  |  |  | -99 | -99 | -99 |  |  | -96 | -99 | -99 |  |  | -96 | -99 | -99 | -99 |  | -94 | -99 | -99 | -99 |  | -94 | -99 | -99 | -99 |  | -94 | -99 | -99 | -99 | -99 | -93 | -99 | -99 | -99 | -99 | -93 | -99 | -99 | -99 | -99 | -93 | -99 | -99 | -99 | -99 | -93 | -99 | -99 |  |  | -96 | -99 | -99 |  |  | -96 | -99 | -99 | -99 |  | -94 | -99 | -99 | -99 |  | -94 | -99 | -99 | -99 |  | -94 | -99 | -99 | -99 | -99 | -93 | -99 | -99 | -99 | -99 | -93 | -99 | -99 | -99 | -99 | -93 | -99 | -99 | -99 | -99 | -93 | -99 | -99 |  |  | -96 | -99 | -99 | -99 |  | -94 | -99 | -99 | -99 | -99 | -93
| 5680 | 136 | 17 |  |  |  | 17 | 17 | 17 |  |  | 20 | 17 | 17 | 17 |  | 22 | 17 | 17 | 17 | 17 | 23 | 17 | 17 |  |  | 20 | 15 | 15 | 15 |  | 20 | 13 | 13 | 13 | 13 | 19 | 17 |  |  |  | 17 | 17 | 17 |  |  | 20 | 17 | 17 |  |  | 20 | 17 | 17 | 17 |  | 22 | 17 | 17 | 17 |  | 22 | 17 | 17 | 17 |  | 22 | 17 | 17 | 17 | 17 | 23 | 17 | 17 | 17 | 17 | 23 | 17 | 17 | 17 | 17 | 23 | 17 | 17 | 17 | 17 | 23 | 17 | 17 |  |  | 20 | 17 | 17 |  |  | 20 | 15 | 15 | 15 |  | 20 | 17 | 17 | 17 |  | 22 | 17 | 17 | 17 |  | 22 | 13 | 13 | 13 | 13 | 19 | 16 | 16 | 16 | 16 | 22 | 17 | 17 | 17 | 17 | 23 | 17 | 17 | 17 | 17 | 23 | 17 | 17 |  |  | 20 | 17 | 17 | 17 |  | 22 | 17 | 17 | 17 | 17 | 23 | 0 |  |  |  | 0 | 0 | 0 |  |  | 0 | 0 | 0 | 0 |  | 0 | 0 | 0 | 0 | 0 | 0 | 0 |  |  |  | 0 | 0 | 0 |  |  | 0 | 0 | 0 |  |  | 0 | 0 | 0 | 0 |  | 0 | 0 | 0 | 0 |  | 0 | 0 | 0 | 0 |  | 0 | 0 | 0 | 0 | 0 | 0 | 0 | 0 | 0 | 0 | 0 | 0 | 0 | 0 | 0 | 0 | 0 | 0 | 0 | 0 | 0 | 0 | 0 |  |  | 0 | 0 | 0 |  |  | 0 | 0 | 0 | 0 |  | 0 | 0 | 0 | 0 |  | 0 | 0 | 0 | 0 |  | 0 | 0 | 0 | 0 | 0 | 0 | 0 | 0 | 0 | 0 | 0 | 0 | 0 | 0 | 0 | 0 | 0 | 0 | 0 | 0 | 0 | 0 | 0 |  |  | 0 | 0 | 0 | 0 |  | 0 | 0 | 0 | 0 | 0 | 0 | 0 |  |  |  | 0 | 0 | 0 |  |  | 0 | 0 | 0 | 0 |  | 0 | 0 | 0 | 0 | 0 | 0 | 0 |  |  |  | 0 | 0 | 0 |  |  | 0 | 0 | 0 |  |  | 0 | 0 | 0 | 0 |  | 0 | 0 | 0 | 0 |  | 0 | 0 | 0 | 0 |  | 0 | 0 | 0 | 0 | 0 | 0 | 0 | 0 | 0 | 0 | 0 | 0 | 0 | 0 | 0 | 0 | 0 | 0 | 0 | 0 | 0 | 0 | 0 |  |  | 0 | 0 | 0 |  |  | 0 | 0 | 0 | 0 |  | 0 | 0 | 0 | 0 |  | 0 | 0 | 0 | 0 |  | 0 | 0 | 0 | 0 | 0 | 0 | 0 | 0 | 0 | 0 | 0 | 0 | 0 | 0 | 0 | 0 | 0 | 0 | 0 | 0 | 0 | 0 | 0 |  |  | 0 | 0 | 0 | 0 |  | 0 | 0 | 0 | 0 | 0 | 0
| 5700 | 140 | 17 |  |  |  | 17 | 17 | 17 |  |  | 20 | 17 | 17 | 17 |  | 22 | 17 | 17 | 17 | 17 | 23 | 17 | 17 |  |  | 20 | 15 | 15 | 15 |  | 20 | 13 | 13 | 13 | 13 | 19 | 17 |  |  |  | 17 | 17 | 17 |  |  | 20 | 17 | 17 |  |  | 20 | 17 | 17 | 17 |  | 22 | 17 | 17 | 17 |  | 22 | 17 | 17 | 17 |  | 22 | 17 | 17 | 17 | 17 | 23 | 17 | 17 | 17 | 17 | 23 | 17 | 17 | 17 | 17 | 23 | 17 | 17 | 17 | 17 | 23 | 17 | 17 |  |  | 20 | 17 | 17 |  |  | 20 | 15 | 15 | 15 |  | 20 | 17 | 17 | 17 |  | 22 | 17 | 17 | 17 |  | 22 | 13 | 13 | 13 | 13 | 19 | 16 | 16 | 16 | 16 | 22 | 17 | 17 | 17 | 17 | 23 | 17 | 17 | 17 | 17 | 23 | 17 | 17 |  |  | 20 | 17 | 17 | 17 |  | 22 | 17 | 17 | 17 | 17 | 23 | -99 |  |  |  | -99 | -99 | -99 |  |  | -96 | -99 | -99 | -99 |  | -94 | -99 | -99 | -99 | -99 | -93 | -99 |  |  |  | -99 | -99 | -99 |  |  | -96 | -99 | -99 |  |  | -96 | -99 | -99 | -99 |  | -94 | -99 | -99 | -99 |  | -94 | -99 | -99 | -99 |  | -94 | -99 | -99 | -99 | -99 | -93 | -99 | -99 | -99 | -99 | -93 | -99 | -99 | -99 | -99 | -93 | -99 | -99 | -99 | -99 | -93 | -99 | -99 |  |  | -96 | -99 | -99 |  |  | -96 | -99 | -99 | -99 |  | -94 | -99 | -99 | -99 |  | -94 | -99 | -99 | -99 |  | -94 | -99 | -99 | -99 | -99 | -93 | -99 | -99 | -99 | -99 | -93 | -99 | -99 | -99 | -99 | -93 | -99 | -99 | -99 | -99 | -93 | -99 | -99 |  |  | -96 | -99 | -99 | -99 |  | -94 | -99 | -99 | -99 | -99 | -93 | 0 |  |  |  | 0 | 0 | 0 |  |  | 0 | 0 | 0 | 0 |  | 0 | 0 | 0 | 0 | 0 | 0 | 0 |  |  |  | 0 | 0 | 0 |  |  | 0 | 0 | 0 |  |  | 0 | 0 | 0 | 0 |  | 0 | 0 | 0 | 0 |  | 0 | 0 | 0 | 0 |  | 0 | 0 | 0 | 0 | 0 | 0 | 0 | 0 | 0 | 0 | 0 | 0 | 0 | 0 | 0 | 0 | 0 | 0 | 0 | 0 | 0 | 0 | 0 |  |  | 0 | 0 | 0 |  |  | 0 | 0 | 0 | 0 |  | 0 | 0 | 0 | 0 |  | 0 | 0 | 0 | 0 |  | 0 | 0 | 0 | 0 | 0 | 0 | 0 | 0 | 0 | 0 | 0 | 0 | 0 | 0 | 0 | 0 | 0 | 0 | 0 | 0 | 0 | 0 | 0 |  |  | 0 | 0 | 0 | 0 |  | 0 | 0 | 0 | 0 | 0 | 0
| 5720 | 144 | -99 |  |  |  | -99 | -99 | -99 |  |  | -96 | -99 | -99 | -99 |  | -94 | -99 | -99 | -99 | -99 | -93 | -99 | -99 |  |  | -96 | -99 | -99 | -99 |  | -94 | -99 | -99 | -99 | -99 | -93 | -99 |  |  |  | -99 | -99 | -99 |  |  | -96 | -99 | -99 |  |  | -96 | -99 | -99 | -99 |  | -94 | -99 | -99 | -99 |  | -94 | -99 | -99 | -99 |  | -94 | -99 | -99 | -99 | -99 | -93 | -99 | -99 | -99 | -99 | -93 | -99 | -99 | -99 | -99 | -93 | -99 | -99 | -99 | -99 | -93 | -99 | -99 |  |  | -96 | -99 | -99 |  |  | -96 | -99 | -99 | -99 |  | -94 | -99 | -99 | -99 |  | -94 | -99 | -99 | -99 |  | -94 | -99 | -99 | -99 | -99 | -93 | -99 | -99 | -99 | -99 | -93 | -99 | -99 | -99 | -99 | -93 | -99 | -99 | -99 | -99 | -93 | -99 | -99 |  |  | -96 | -99 | -99 | -99 |  | -94 | -99 | -99 | -99 | -99 | -93 | 0 |  |  |  | 0 | 0 | 0 |  |  | 0 | 0 | 0 | 0 |  | 0 | 0 | 0 | 0 | 0 | 0 | 0 |  |  |  | 0 | 0 | 0 |  |  | 0 | 0 | 0 |  |  | 0 | 0 | 0 | 0 |  | 0 | 0 | 0 | 0 |  | 0 | 0 | 0 | 0 |  | 0 | 0 | 0 | 0 | 0 | 0 | 0 | 0 | 0 | 0 | 0 | 0 | 0 | 0 | 0 | 0 | 0 | 0 | 0 | 0 | 0 | 0 | 0 |  |  | 0 | 0 | 0 |  |  | 0 | 0 | 0 | 0 |  | 0 | 0 | 0 | 0 |  | 0 | 0 | 0 | 0 |  | 0 | 0 | 0 | 0 | 0 | 0 | 0 | 0 | 0 | 0 | 0 | 0 | 0 | 0 | 0 | 0 | 0 | 0 | 0 | 0 | 0 | 0 | 0 |  |  | 0 | 0 | 0 | 0 |  | 0 | 0 | 0 | 0 | 0 | 0 | 0 |  |  |  | 0 | 0 | 0 |  |  | 0 | 0 | 0 | 0 |  | 0 | 0 | 0 | 0 | 0 | 0 | 0 |  |  |  | 0 | 0 | 0 |  |  | 0 | 0 | 0 |  |  | 0 | 0 | 0 | 0 |  | 0 | 0 | 0 | 0 |  | 0 | 0 | 0 | 0 |  | 0 | 0 | 0 | 0 | 0 | 0 | 0 | 0 | 0 | 0 | 0 | 0 | 0 | 0 | 0 | 0 | 0 | 0 | 0 | 0 | 0 | 0 | 0 |  |  | 0 | 0 | 0 |  |  | 0 | 0 | 0 | 0 |  | 0 | 0 | 0 | 0 |  | 0 | 0 | 0 | 0 |  | 0 | 0 | 0 | 0 | 0 | 0 | 0 | 0 | 0 | 0 | 0 | 0 | 0 | 0 | 0 | 0 | 0 | 0 | 0 | 0 | 0 | 0 | 0 |  |  | 0 | 0 | 0 | 0 |  | 0 | 0 | 0 | 0 | 0 | 0
UNII-3 | 5745 | 149 | 17 |  |  |  | 17 | 17 | 17 |  |  | 20 | 17 | 17 | 17 |  | 22 | 17 | 17 | 17 | 17 | 23 | 17 | 17 |  |  | 20 | 16 | 16 | 16 |  | 21 | 13 | 13 | 13 | 13 | 19 | 17 |  |  |  | 17 | 17 | 17 |  |  | 20 | 17 | 17 |  |  | 20 | 17 | 17 | 17 |  | 22 | 17 | 17 | 17 |  | 22 | 17 | 17 | 17 |  | 22 | 17 | 17 | 17 | 17 | 23 | 17 | 17 | 17 | 17 | 23 | 17 | 17 | 17 | 17 | 23 | 17 | 17 | 17 | 17 | 23 | 17 | 17 |  |  | 20 | 17 | 17 |  |  | 20 | 16 | 16 | 16 |  | 21 | 17 | 17 | 17 |  | 22 | 17 | 17 | 17 |  | 22 | 13 | 13 | 13 | 13 | 19 | 16 | 16 | 16 | 16 | 22 | 17 | 17 | 17 | 17 | 23 | 17 | 17 | 17 | 17 | 23 | 17 | 17 |  |  | 20 | 17 | 17 | 17 |  | 22 | 17 | 17 | 17 | 17 | 23 | 17 |  |  |  | 17 | 17 | 17 |  |  | 20 | 17 | 17 | 17 |  | 22 | 17 | 17 | 17 | 17 | 23 | 17 |  |  |  | 17 | 17 | 17 |  |  | 20 | 17 | 17 |  |  | 20 | 17 | 17 | 17 |  | 22 | 17 | 17 | 17 |  | 22 | 17 | 17 | 17 |  | 22 | 17 | 17 | 17 | 17 | 23 | 17 | 17 | 17 | 17 | 23 | 17 | 17 | 17 | 17 | 23 | 17 | 17 | 17 | 17 | 23 | 17 | 17 |  |  | 20 | 17 | 17 |  |  | 20 | 16 | 16 | 16 |  | 21 | 17 | 17 | 17 |  | 22 | 17 | 17 | 17 |  | 22 | 13 | 13 | 13 | 13 | 19 | 16 | 16 | 16 | 16 | 22 | 17 | 17 | 17 | 17 | 23 | 17 | 17 | 17 | 17 | 23 | 17 | 17 |  |  | 20 | 17 | 17 | 17 |  | 22 | 17 | 17 | 17 | 17 | 23 | 17 |  |  |  | 17 | 17 | 17 |  |  | 20 | 17 | 17 | 17 |  | 22 | 17 | 17 | 17 | 17 | 23 | 17 |  |  |  | 17 | 17 | 17 |  |  | 20 | 17 | 17 |  |  | 20 | 17 | 17 | 17 |  | 22 | 17 | 17 | 17 |  | 22 | 17 | 17 | 17 |  | 22 | 17 | 17 | 17 | 17 | 23 | 17 | 17 | 17 | 17 | 23 | 17 | 17 | 17 | 17 | 23 | 17 | 17 | 17 | 17 | 23 | 17 | 17 |  |  | 20 | 17 | 17 |  |  | 20 | 16 | 16 | 16 |  | 21 | 17 | 17 | 17 |  | 22 | 17 | 17 | 17 |  | 22 | 13 | 13 | 13 | 13 | 19 | 16 | 16 | 16 | 16 | 22 | 17 | 17 | 17 | 17 | 23 | 17 | 17 | 17 | 17 | 23 | 17 | 17 |  |  | 20 | 17 | 17 | 17 |  | 22 | 17 | 17 | 17 | 17 | 23
| 5765 | 153 | 17 |  |  |  | 17 | 17 | 17 |  |  | 20 | 17 | 17 | 17 |  | 22 | 17 | 17 | 17 | 17 | 23 | 17 | 17 |  |  | 20 | 16 | 16 | 16 |  | 21 | 13 | 13 | 13 | 13 | 19 | 17 |  |  |  | 17 | 17 | 17 |  |  | 20 | 17 | 17 |  |  | 20 | 17 | 17 | 17 |  | 22 | 17 | 17 | 17 |  | 22 | 17 | 17 | 17 |  | 22 | 17 | 17 | 17 | 17 | 23 | 17 | 17 | 17 | 17 | 23 | 17 | 17 | 17 | 17 | 23 | 17 | 17 | 17 | 17 | 23 | 17 | 17 |  |  | 20 | 17 | 17 |  |  | 20 | 16 | 16 | 16 |  | 21 | 17 | 17 | 17 |  | 22 | 17 | 17 | 17 |  | 22 | 13 | 13 | 13 | 13 | 19 | 16 | 16 | 16 | 16 | 22 | 17 | 17 | 17 | 17 | 23 | 17 | 17 | 17 | 17 | 23 | 17 | 17 |  |  | 20 | 17 | 17 | 17 |  | 22 | 17 | 17 | 17 | 17 | 23 | 0 |  |  |  | 0 | 0 | 0 |  |  | 0 | 0 | 0 | 0 |  | 0 | 0 | 0 | 0 | 0 | 0 | 0 |  |  |  | 0 | 0 | 0 |  |  | 0 | 0 | 0 |  |  | 0 | 0 | 0 | 0 |  | 0 | 0 | 0 | 0 |  | 0 | 0 | 0 | 0 |  | 0 | 0 | 0 | 0 | 0 | 0 | 0 | 0 | 0 | 0 | 0 | 0 | 0 | 0 | 0 | 0 | 0 | 0 | 0 | 0 | 0 | 0 | 0 |  |  | 0 | 0 | 0 |  |  | 0 | 0 | 0 | 0 |  | 0 | 0 | 0 | 0 |  | 0 | 0 | 0 | 0 |  | 0 | 0 | 0 | 0 | 0 | 0 | 0 | 0 | 0 | 0 | 0 | 0 | 0 | 0 | 0 | 0 | 0 | 0 | 0 | 0 | 0 | 0 | 0 |  |  | 0 | 0 | 0 | 0 |  | 0 | 0 | 0 | 0 | 0 | 0 | 0 |  |  |  | 0 | 0 | 0 |  |  | 0 | 0 | 0 | 0 |  | 0 | 0 | 0 | 0 | 0 | 0 | 0 |  |  |  | 0 | 0 | 0 |  |  | 0 | 0 | 0 |  |  | 0 | 0 | 0 | 0 |  | 0 | 0 | 0 | 0 |  | 0 | 0 | 0 | 0 |  | 0 | 0 | 0 | 0 | 0 | 0 | 0 | 0 | 0 | 0 | 0 | 0 | 0 | 0 | 0 | 0 | 0 | 0 | 0 | 0 | 0 | 0 | 0 |  |  | 0 | 0 | 0 |  |  | 0 | 0 | 0 | 0 |  | 0 | 0 | 0 | 0 |  | 0 | 0 | 0 | 0 |  | 0 | 0 | 0 | 0 | 0 | 0 | 0 | 0 | 0 | 0 | 0 | 0 | 0 | 0 | 0 | 0 | 0 | 0 | 0 | 0 | 0 | 0 | 0 |  |  | 0 | 0 | 0 | 0 |  | 0 | 0 | 0 | 0 | 0 | 0
| 5785 | 157 | 17 |  |  |  | 17 | 17 | 17 |  |  | 20 | 17 | 17 | 17 |  | 22 | 17 | 17 | 17 | 17 | 23 | 17 | 17 |  |  | 20 | 16 | 16 | 16 |  | 21 | 13 | 13 | 13 | 13 | 19 | 17 |  |  |  | 17 | 17 | 17 |  |  | 20 | 17 | 17 |  |  | 20 | 17 | 17 | 17 |  | 22 | 17 | 17 | 17 |  | 22 | 17 | 17 | 17 |  | 22 | 17 | 17 | 17 | 17 | 23 | 17 | 17 | 17 | 17 | 23 | 17 | 17 | 17 | 17 | 23 | 17 | 17 | 17 | 17 | 23 | 17 | 17 |  |  | 20 | 17 | 17 |  |  | 20 | 16 | 16 | 16 |  | 21 | 17 | 17 | 17 |  | 22 | 17 | 17 | 17 |  | 22 | 13 | 13 | 13 | 13 | 19 | 16 | 16 | 16 | 16 | 22 | 17 | 17 | 17 | 17 | 23 | 17 | 17 | 17 | 17 | 23 | 17 | 17 |  |  | 20 | 17 | 17 | 17 |  | 22 | 17 | 17 | 17 | 17 | 23 | 17 |  |  |  | 17 | 17 | 17 |  |  | 20 | 17 | 17 | 17 |  | 22 | 17 | 17 | 17 | 17 | 23 | 17 |  |  |  | 17 | 17 | 17 |  |  | 20 | 17 | 17 |  |  | 20 | 17 | 17 | 17 |  | 22 | 17 | 17 | 17 |  | 22 | 17 | 17 | 17 |  | 22 | 17 | 17 | 17 | 17 | 23 | 17 | 17 | 17 | 17 | 23 | 17 | 17 | 17 | 17 | 23 | 17 | 17 | 17 | 17 | 23 | 17 | 17 |  |  | 20 | 17 | 17 |  |  | 20 | 16 | 16 | 16 |  | 21 | 17 | 17 | 17 |  | 22 | 17 | 17 | 17 |  | 22 | 13 | 13 | 13 | 13 | 19 | 16 | 16 | 16 | 16 | 22 | 17 | 17 | 17 | 17 | 23 | 17 | 17 | 17 | 17 | 23 | 17 | 17 |  |  | 20 | 17 | 17 | 17 |  | 22 | 17 | 17 | 17 | 17 | 23 | 0 |  |  |  | 0 | 0 | 0 |  |  | 0 | 0 | 0 | 0 |  | 0 | 0 | 0 | 0 | 0 | 0 | 0 |  |  |  | 0 | 0 | 0 |  |  | 0 | 0 | 0 |  |  | 0 | 0 | 0 | 0 |  | 0 | 0 | 0 | 0 |  | 0 | 0 | 0 | 0 |  | 0 | 0 | 0 | 0 | 0 | 0 | 0 | 0 | 0 | 0 | 0 | 0 | 0 | 0 | 0 | 0 | 0 | 0 | 0 | 0 | 0 | 0 | 0 |  |  | 0 | 0 | 0 |  |  | 0 | 0 | 0 | 0 |  | 0 | 0 | 0 | 0 |  | 0 | 0 | 0 | 0 |  | 0 | 0 | 0 | 0 | 0 | 0 | 0 | 0 | 0 | 0 | 0 | 0 | 0 | 0 | 0 | 0 | 0 | 0 | 0 | 0 | 0 | 0 | 0 |  |  | 0 | 0 | 0 | 0 |  | 0 | 0 | 0 | 0 | 0 | 0
| 5805 | 161 | 17 |  |  |  | 17 | 17 | 17 |  |  | 20 | 17 | 17 | 17 |  | 22 | 17 | 17 | 17 | 17 | 23 | 17 | 17 |  |  | 20 | 16 | 16 | 16 |  | 21 | 13 | 13 | 13 | 13 | 19 | 17 |  |  |  | 17 | 17 | 17 |  |  | 20 | 17 | 17 |  |  | 20 | 17 | 17 | 17 |  | 22 | 17 | 17 | 17 |  | 22 | 17 | 17 | 17 |  | 22 | 17 | 17 | 17 | 17 | 23 | 17 | 17 | 17 | 17 | 23 | 17 | 17 | 17 | 17 | 23 | 17 | 17 | 17 | 17 | 23 | 17 | 17 |  |  | 20 | 17 | 17 |  |  | 20 | 16 | 16 | 16 |  | 21 | 17 | 17 | 17 |  | 22 | 17 | 17 | 17 |  | 22 | 13 | 13 | 13 | 13 | 19 | 16 | 16 | 16 | 16 | 22 | 17 | 17 | 17 | 17 | 23 | 17 | 17 | 17 | 17 | 23 | 17 | 17 |  |  | 20 | 17 | 17 | 17 |  | 22 | 17 | 17 | 17 | 17 | 23 | 0 |  |  |  | 0 | 0 | 0 |  |  | 0 | 0 | 0 | 0 |  | 0 | 0 | 0 | 0 | 0 | 0 | 0 |  |  |  | 0 | 0 | 0 |  |  | 0 | 0 | 0 |  |  | 0 | 0 | 0 | 0 |  | 0 | 0 | 0 | 0 |  | 0 | 0 | 0 | 0 |  | 0 | 0 | 0 | 0 | 0 | 0 | 0 | 0 | 0 | 0 | 0 | 0 | 0 | 0 | 0 | 0 | 0 | 0 | 0 | 0 | 0 | 0 | 0 |  |  | 0 | 0 | 0 |  |  | 0 | 0 | 0 | 0 |  | 0 | 0 | 0 | 0 |  | 0 | 0 | 0 | 0 |  | 0 | 0 | 0 | 0 | 0 | 0 | 0 | 0 | 0 | 0 | 0 | 0 | 0 | 0 | 0 | 0 | 0 | 0 | 0 | 0 | 0 | 0 | 0 |  |  | 0 | 0 | 0 | 0 |  | 0 | 0 | 0 | 0 | 0 | 0 | 0 |  |  |  | 0 | 0 | 0 |  |  | 0 | 0 | 0 | 0 |  | 0 | 0 | 0 | 0 | 0 | 0 | 0 |  |  |  | 0 | 0 | 0 |  |  | 0 | 0 | 0 |  |  | 0 | 0 | 0 | 0 |  | 0 | 0 | 0 | 0 |  | 0 | 0 | 0 | 0 |  | 0 | 0 | 0 | 0 | 0 | 0 | 0 | 0 | 0 | 0 | 0 | 0 | 0 | 0 | 0 | 0 | 0 | 0 | 0 | 0 | 0 | 0 | 0 |  |  | 0 | 0 | 0 |  |  | 0 | 0 | 0 | 0 |  | 0 | 0 | 0 | 0 |  | 0 | 0 | 0 | 0 |  | 0 | 0 | 0 | 0 | 0 | 0 | 0 | 0 | 0 | 0 | 0 | 0 | 0 | 0 | 0 | 0 | 0 | 0 | 0 | 0 | 0 | 0 | 0 |  |  | 0 | 0 | 0 | 0 |  | 0 | 0 | 0 | 0 | 0 | 0
5.8 ISM | 5825 | 165 | 17 |  |  |  | 17 | 17 | 17 |  |  | 20 | 17 | 17 | 17 |  | 22 | 17 | 17 | 17 | 17 | 23 | 17 | 17 |  |  | 20 | 16 | 16 | 16 |  | 21 | 13 | 13 | 13 | 13 | 19 | 17 |  |  |  | 17 | 17 | 17 |  |  | 20 | 17 | 17 |  |  | 20 | 17 | 17 | 17 |  | 22 | 17 | 17 | 17 |  | 22 | 17 | 17 | 17 |  | 22 | 17 | 17 | 17 | 17 | 23 | 17 | 17 | 17 | 17 | 23 | 17 | 17 | 17 | 17 | 23 | 17 | 17 | 17 | 17 | 23 | 17 | 17 |  |  | 20 | 17 | 17 |  |  | 20 | 16 | 16 | 16 |  | 21 | 17 | 17 | 17 |  | 22 | 17 | 17 | 17 |  | 22 | 13 | 13 | 13 | 13 | 19 | 16 | 16 | 16 | 16 | 22 | 17 | 17 | 17 | 17 | 23 | 17 | 17 | 17 | 17 | 23 | 17 | 17 |  |  | 20 | 17 | 17 | 17 |  | 22 | 17 | 17 | 17 | 17 | 23 | -99 |  |  |  | -99 | -99 | -99 |  |  | -96 | -99 | -99 | -99 |  | -94 | -99 | -99 | -99 | -99 | -93 | -99 |  |  |  | -99 | -99 | -99 |  |  | -96 | -99 | -99 |  |  | -96 | -99 | -99 | -99 |  | -94 | -99 | -99 | -99 |  | -94 | -99 | -99 | -99 |  | -94 | -99 | -99 | -99 | -99 | -93 | -99 | -99 | -99 | -99 | -93 | -99 | -99 | -99 | -99 | -93 | -99 | -99 | -99 | -99 | -93 | -99 | -99 |  |  | -96 | -99 | -99 |  |  | -96 | -99 | -99 | -99 |  | -94 | -99 | -99 | -99 |  | -94 | -99 | -99 | -99 |  | -94 | -99 | -99 | -99 | -99 | -93 | -99 | -99 | -99 | -99 | -93 | -99 | -99 | -99 | -99 | -93 | -99 | -99 | -99 | -99 | -93 | -99 | -99 |  |  | -96 | -99 | -99 | -99 |  | -94 | -99 | -99 | -99 | -99 | -93 | -99 |  |  |  | -99 | -99 | -99 |  |  | -96 | -99 | -99 | -99 |  | -94 | -99 | -99 | -99 | -99 | -93 | -99 |  |  |  | -99 | -99 | -99 |  |  | -96 | -99 | -99 |  |  | -96 | -99 | -99 | -99 |  | -94 | -99 | -99 | -99 |  | -94 | -99 | -99 | -99 |  | -94 | -99 | -99 | -99 | -99 | -93 | -99 | -99 | -99 | -99 | -93 | -99 | -99 | -99 | -99 | -93 | -99 | -99 | -99 | -99 | -93 | -99 | -99 |  |  | -96 | -99 | -99 |  |  | -96 | -99 | -99 | -99 |  | -94 | -99 | -99 | -99 |  | -94 | -99 | -99 | -99 |  | -94 | -99 | -99 | -99 | -99 | -93 | -99 | -99 | -99 | -99 | -93 | -99 | -99 | -99 | -99 | -93 | -99 | -99 | -99 | -99 | -93 | -99 | -99 |  |  | -96 | -99 | -99 | -99 |  | -94 | -99 | -99 | -99 | -99 | -93
| 5845 | 169 | -99 |  |  |  | -99 | -99 | -99 |  |  | -96 | -99 | -99 | -99 |  | -94 | -99 | -99 | -99 | -99 | -93 | -99 | -99 |  |  | -96 | -99 | -99 | -99 |  | -94 | -99 | -99 | -99 | -99 | -93 | -99 |  |  |  | -99 | -99 | -99 |  |  | -96 | -99 | -99 |  |  | -96 | -99 | -99 | -99 |  | -94 | -99 | -99 | -99 |  | -94 | -99 | -99 | -99 |  | -94 | -99 | -99 | -99 | -99 | -93 | -99 | -99 | -99 | -99 | -93 | -99 | -99 | -99 | -99 | -93 | -99 | -99 | -99 | -99 | -93 | -99 | -99 |  |  | -96 | -99 | -99 |  |  | -96 | -99 | -99 | -99 |  | -94 | -99 | -99 | -99 |  | -94 | -99 | -99 | -99 |  | -94 | -99 | -99 | -99 | -99 | -93 | -99 | -99 | -99 | -99 | -93 | -99 | -99 | -99 | -99 | -93 | -99 | -99 | -99 | -99 | -93 | -99 | -99 |  |  | -96 | -99 | -99 | -99 |  | -94 | -99 | -99 | -99 | -99 | -93 | -99 |  |  |  | -99 | -99 | -99 |  |  | -96 | -99 | -99 | -99 |  | -94 | -99 | -99 | -99 | -99 | -93 | -99 |  |  |  | -99 | -99 | -99 |  |  | -96 | -99 | -99 |  |  | -96 | -99 | -99 | -99 |  | -94 | -99 | -99 | -99 |  | -94 | -99 | -99 | -99 |  | -94 | -99 | -99 | -99 | -99 | -93 | -99 | -99 | -99 | -99 | -93 | -99 | -99 | -99 | -99 | -93 | -99 | -99 | -99 | -99 | -93 | -99 | -99 |  |  | -96 | -99 | -99 |  |  | -96 | -99 | -99 | -99 |  | -94 | -99 | -99 | -99 |  | -94 | -99 | -99 | -99 |  | -94 | -99 | -99 | -99 | -99 | -93 | -99 | -99 | -99 | -99 | -93 | -99 | -99 | -99 | -99 | -93 | -99 | -99 | -99 | -99 | -93 | -99 | -99 |  |  | -96 | -99 | -99 | -99 |  | -94 | -99 | -99 | -99 | -99 | -93 | -99 |  |  |  | -99 | -99 | -99 |  |  | -96 | -99 | -99 | -99 |  | -94 | -99 | -99 | -99 | -99 | -93 | -99 |  |  |  | -99 | -99 | -99 |  |  | -96 | -99 | -99 |  |  | -96 | -99 | -99 | -99 |  | -94 | -99 | -99 | -99 |  | -94 | -99 | -99 | -99 |  | -94 | -99 | -99 | -99 | -99 | -93 | -99 | -99 | -99 | -99 | -93 | -99 | -99 | -99 | -99 | -93 | -99 | -99 | -99 | -99 | -93 | -99 | -99 |  |  | -96 | -99 | -99 |  |  | -96 | -99 | -99 | -99 |  | -94 | -99 | -99 | -99 |  | -94 | -99 | -99 | -99 |  | -94 | -99 | -99 | -99 | -99 | -93 | -99 | -99 | -99 | -99 | -93 | -99 | -99 | -99 | -99 | -93 | -99 | -99 | -99 | -99 | -93 | -99 | -99 |  |  | -96 | -99 | -99 | -99 |  | -94 | -99 | -99 | -99 | -99 | -93
| 5865 | 173 | -99 |  |  |  | -99 | -99 | -99 |  |  | -96 | -99 | -99 | -99 |  | -94 | -99 | -99 | -99 | -99 | -93 | -99 | -99 |  |  | -96 | -99 | -99 | -99 |  | -94 | -99 | -99 | -99 | -99 | -93 | -99 |  |  |  | -99 | -99 | -99 |  |  | -96 | -99 | -99 |  |  | -96 | -99 | -99 | -99 |  | -94 | -99 | -99 | -99 |  | -94 | -99 | -99 | -99 |  | -94 | -99 | -99 | -99 | -99 | -93 | -99 | -99 | -99 | -99 | -93 | -99 | -99 | -99 | -99 | -93 | -99 | -99 | -99 | -99 | -93 | -99 | -99 |  |  | -96 | -99 | -99 |  |  | -96 | -99 | -99 | -99 |  | -94 | -99 | -99 | -99 |  | -94 | -99 | -99 | -99 |  | -94 | -99 | -99 | -99 | -99 | -93 | -99 | -99 | -99 | -99 | -93 | -99 | -99 | -99 | -99 | -93 | -99 | -99 | -99 | -99 | -93 | -99 | -99 |  |  | -96 | -99 | -99 | -99 |  | -94 | -99 | -99 | -99 | -99 | -93 | 0 |  |  |  | 0 | 0 | 0 |  |  | 0 | 0 | 0 | 0 |  | 0 | 0 | 0 | 0 | 0 | 0 | 0 |  |  |  | 0 | 0 | 0 |  |  | 0 | 0 | 0 |  |  | 0 | 0 | 0 | 0 |  | 0 | 0 | 0 | 0 |  | 0 | 0 | 0 | 0 |  | 0 | 0 | 0 | 0 | 0 | 0 | 0 | 0 | 0 | 0 | 0 | 0 | 0 | 0 | 0 | 0 | 0 | 0 | 0 | 0 | 0 | 0 | 0 |  |  | 0 | 0 | 0 |  |  | 0 | 0 | 0 | 0 |  | 0 | 0 | 0 | 0 |  | 0 | 0 | 0 | 0 |  | 0 | 0 | 0 | 0 | 0 | 0 | 0 | 0 | 0 | 0 | 0 | 0 | 0 | 0 | 0 | 0 | 0 | 0 | 0 | 0 | 0 | 0 | 0 |  |  | 0 | 0 | 0 | 0 |  | 0 | 0 | 0 | 0 | 0 | 0 | -99 |  |  |  | -99 | -99 | -99 |  |  | -96 | -99 | -99 | -99 |  | -94 | -99 | -99 | -99 | -99 | -93 | -99 |  |  |  | -99 | -99 | -99 |  |  | -96 | -99 | -99 |  |  | -96 | -99 | -99 | -99 |  | -94 | -99 | -99 | -99 |  | -94 | -99 | -99 | -99 |  | -94 | -99 | -99 | -99 | -99 | -93 | -99 | -99 | -99 | -99 | -93 | -99 | -99 | -99 | -99 | -93 | -99 | -99 | -99 | -99 | -93 | -99 | -99 |  |  | -96 | -99 | -99 |  |  | -96 | -99 | -99 | -99 |  | -94 | -99 | -99 | -99 |  | -94 | -99 | -99 | -99 |  | -94 | -99 | -99 | -99 | -99 | -93 | -99 | -99 | -99 | -99 | -93 | -99 | -99 | -99 | -99 | -93 | -99 | -99 | -99 | -99 | -93 | -99 | -99 |  |  | -96 | -99 | -99 | -99 |  | -94 | -99 | -99 | -99 | -99 | -93
5 GHz Max Power (in dBm)
Regulatory Domain: -S, Antenna Gain: 5 dBi
DFS Channels Are In Italics |  |  | Non HT20 | [19 empty] | Non HT20 - Beam Form | [14 empty] | HT/VHT20 | [49 empty] | HT/VHT20 - Beam Form | [44 empty] | HT/VHT20 - STBC | [14 empty] | Non HT40 | [19 empty] | HT/VHT40 | [49 empty] | HT/VHT40 - Beam Form | [44 empty] | HT/VHT40 - STBC | [14 empty] | Non HT80 | [19 empty] | VHT80 | [49 empty] | VHT80 - Beam Form | [44 empty] | VHT80 - STBC
|  |  | Single Antenna |  |  |  |  | Dual Antennas |  |  |  |  | Triple Antennas |  |  |  |  | Quad Antennas |  |  |  |  | Dual Antennas |  |  |  |  | Triple Antennas |  |  |  |  | Quad Antennas |  |  |  |  | Single Antenna |  |  |  |  | Dual Antennas |  |  |  |  | Dual Antennas |  |  |  |  | Triple Antennas |  |  |  |  | Triple Antennas |  |  |  |  | Triple Antennas |  |  |  |  | Quad Antennas |  |  |  |  | Quad Antennas |  |  |  |  | Quad Antennas |  |  |  |  | Quad Antennas |  |  |  |  | Dual Antennas |  |  |  |  | Dual Antennas |  |  |  |  | Triple Antennas |  |  |  |  | Triple Antennas |  |  |  |  | Triple Antennas |  |  |  |  | Quad Antennas |  |  |  |  | Quad Antennas |  |  |  |  | Quad Antennas |  |  |  |  | Quad Antennas |  |  |  |  | Dual Antennas |  |  |  |  | Triple Antennas |  |  |  |  | Quad Antennas |  |  |  |  | Single Antenna |  |  |  |  | Dual Antennas |  |  |  |  | Triple Antennas |  |  |  |  | Quad Antennas |  |  |  |  | Single Antenna |  |  |  |  | Dual Antennas |  |  |  |  | Dual Antennas |  |  |  |  | Triple Antennas |  |  |  |  | Triple Antennas |  |  |  |  | Triple Antennas |  |  |  |  | Quad Antennas |  |  |  |  | Quad Antennas |  |  |  |  | Quad Antennas |  |  |  |  | Quad Antennas |  |  |  |  | Dual Antennas |  |  |  |  | Dual Antennas |  |  |  |  | Triple Antennas |  |  |  |  | Triple Antennas |  |  |  |  | Triple Antennas |  |  |  |  | Quad Antennas |  |  |  |  | Quad Antennas |  |  |  |  | Quad Antennas |  |  |  |  | Quad Antennas |  |  |  |  | Dual Antennas |  |  |  |  | Triple Antennas |  |  |  |  | Quad Antennas |  |  |  |  | Single Antenna |  |  |  |  | Dual Antennas |  |  |  |  | Triple Antennas |  |  |  |  | Quad Antennas |  |  |  |  | Single Antenna |  |  |  |  | Dual Antennas |  |  |  |  | Dual Antennas |  |  |  |  | Triple Antennas |  |  |  |  | Triple Antennas |  |  |  |  | Triple Antennas |  |  |  |  | Quad Antennas |  |  |  |  | Quad Antennas |  |  |  |  | Quad Antennas |  |  |  |  | Quad Antennas |  |  |  |  | Dual Antennas |  |  |  |  | Dual Antennas |  |  |  |  | Triple Antennas |  |  |  |  | Triple Antennas |  |  |  |  | Triple Antennas |  |  |  |  | Quad Antennas |  |  |  |  | Quad Antennas |  |  |  |  | Quad Antennas |  |  |  |  | Quad Antennas |  |  |  |  | Dual Antennas |  |  |  |  | Triple Antennas |  |  |  |  | Quad Antennas
|  |  | 6 to 54 Mb/s |  |  |  |  | 6 to 54 Mb/s |  |  |  |  | 6 to 54 Mb/s |  |  |  |  | 6 to 54 Mb/s |  |  |  |  | 6 to 54 Mb/s |  |  |  |  | 6 to 54 Mb/s |  |  |  |  | 6 to 54 Mb/s |  |  |  |  | M0 to M7 |  |  |  |  | M0 to M7 |  |  |  |  | M8 to M15 |  |  |  |  | M0 to M7 |  |  |  |  | M8 to M15 |  |  |  |  | M16 to M23 |  |  |  |  | M0 to M7 |  |  |  |  | M8 to M15 |  |  |  |  | M16 to M23 |  |  |  |  | M24 to M31 |  |  |  |  | M0 to M7 |  |  |  |  | M8 to M15 |  |  |  |  | M0 to M7 |  |  |  |  | M8 to M15 |  |  |  |  | M16 to M23 |  |  |  |  | M0 to M7 |  |  |  |  | M8 to M15 |  |  |  |  | M16 to M23 |  |  |  |  | M24 to M31 |  |  |  |  | M0 to M7 |  |  |  |  | M0 to M7 |  |  |  |  | M0 to M7 |  |  |  |  | 6 to 54 Mb/s |  |  |  |  | 6 to 54 Mb/s |  |  |  |  | 6 to 54 Mb/s |  |  |  |  | 6 to 54 Mb/s |  |  |  |  | M0 to M7 |  |  |  |  | M0 to M7 |  |  |  |  | M8 to M15 |  |  |  |  | M0 to M7 |  |  |  |  | M8 to M15 |  |  |  |  | M16 to M23 |  |  |  |  | M0 to M7 |  |  |  |  | M8 to M15 |  |  |  |  | M16 to M23 |  |  |  |  | M24 to M31 |  |  |  |  | M0 to M7 |  |  |  |  | M8 to M15 |  |  |  |  | M0 to M7 |  |  |  |  | M8 to M15 |  |  |  |  | M16 to M23 |  |  |  |  | M0 to M7 |  |  |  |  | M8 to M15 |  |  |  |  | M16 to M23 |  |  |  |  | M24 to M31 |  |  |  |  | M0 to M7 |  |  |  |  | M0 to M7 |  |  |  |  | M0 to M7 |  |  |  |  | 6 to 54 Mb/s |  |  |  |  | 6 to 54 Mb/s |  |  |  |  | 6 to 54 Mb/s |  |  |  |  | 6 to 54 Mb/s |  |  |  |  | M0.1 to M9.1 |  |  |  |  | M0.1 to M9.1 |  |  |  |  | M0.2 to M9.2 |  |  |  |  | M0.1 to M9.1 |  |  |  |  | M0.2 to M9.2 |  |  |  |  | M0.3 to M9.3 |  |  |  |  | M0.1 to M9.1 |  |  |  |  | M0.2 to M9.2 |  |  |  |  | M0.3 to M9.3 |  |  |  |  | M0.4 to M9.4 |  |  |  |  | M0.1 to M9.1 |  |  |  |  | M0.2 to M9.2 |  |  |  |  | M0.1 to M9.1 |  |  |  |  | M0.2 to M9.2 |  |  |  |  | M0.3 to M9.3 |  |  |  |  | M0.1 to M9.1 |  |  |  |  | M0.2 to M9.2 |  |  |  |  | M0.3 to M9.3 |  |  |  |  | M0.4 to M9.4 |  |  |  |  | M0.1 to M9.1 |  |  |  |  | M0.1 to M9.1 |  |  |  |  | M0.1 to M9.1
[38 empty] | M0.1 to M9.1 |  |  |  |  | M0.1 to M9.1 |  |  |  |  | M0.2 to M9.2 |  |  |  |  | M0.1 to M9.1 |  |  |  |  | M0.2 to M9.2 |  |  |  |  | M0.3 to M9.3 |  |  |  |  | M0.1 to M9.1 |  |  |  |  | M0.2 to M9.2 |  |  |  |  | M0.3 to M9.3 |  |  |  |  | M0.4 to M9.4 |  |  |  |  | M0.1 to M9.1 |  |  |  |  | M0.2 to M9.2 |  |  |  |  | M0.1 to M9.1 |  |  |  |  | M0.2 to M9.2 |  |  |  |  | M0.3 to M9.3 |  |  |  |  | M0.1 to M9.1 |  |  |  |  | M0.2 to M9.2 |  |  |  |  | M0.3 to M9.3 |  |  |  |  | M0.4 to M9.4 |  |  |  |  | M0.2 to M9.2 |  |  |  |  | M0.2 to M9.2 |  |  |  |  | M0.2 to M9.2 | [24 empty] | M0.1 to M9.1 |  |  |  |  | M0.1 to M9.1 |  |  |  |  | M0.2 to M9.2 |  |  |  |  | M0.1 to M9.1 |  |  |  |  | M0.2 to M9.2 |  |  |  |  | M0.3 to M9.3 |  |  |  |  | M0.1 to M9.1 |  |  |  |  | M0.2 to M9.2 |  |  |  |  | M0.3 to M9.3 |  |  |  |  | M0.4 to M9.4 |  |  |  |  | M0.1 to M9.1 |  |  |  |  | M0.2 to M9.2 |  |  |  |  | M0.1 to M9.1 |  |  |  |  | M0.2 to M9.2 |  |  |  |  | M0.3 to M9.3 |  |  |  |  | M0.1 to M9.1 |  |  |  |  | M0.2 to M9.2 |  |  |  |  | M0.3 to M9.3 |  |  |  |  | M0.4 to M9.4 |  |  |  |  | M0.2 to M9.2 |  |  |  |  | M0.2 to M9.2 |  |  |  |  | M0.2 to M9.2
Band | Freq (MHz) | Ch ID | A | B | C | D | Total Pwr | A | B | C | D | Total Pwr | A | B | C | D | Total Pwr | A | B | C | D | Total Pwr | A | B | C | D | Total Pwr | A | B | C | D | Total Pwr | A | B | C | D | Total Pwr | A | B | C | D | Total Pwr | A | B | C | D | Total Pwr | A | B | C | D | Total Pwr | A | B | C | D | Total Pwr | A | B | C | D | Total Pwr | A | B | C | D | Total Pwr | A | B | C | D | Total Pwr | A | B | C | D | Total Pwr | A | B | C | D | Total Pwr | A | B | C | D | Total Pwr | A | B | C | D | Total Pwr | A | B | C | D | Total Pwr | A | B | C | D | Total Pwr | A | B | C | D | Total Pwr | A | B | C | D | Total Pwr | A | B | C | D | Total Pwr | A | B | C | D | Total Pwr | A | B | C | D | Total Pwr | A | B | C | D | Total Pwr | A | B | C | D | Total Pwr | A | B | C | D | Total Pwr | A | B | C | D | Total Pwr | A | B | C | D | Total Pwr | A | B | C | D | Total Pwr | A | B | C | D | Total Pwr | A | B | C | D | Total Pwr | A | B | C | D | Total Pwr | A | B | C | D | Total Pwr | A | B | C | D | Total Pwr | A | B | C | D | Total Pwr | A | B | C | D | Total Pwr | A | B | C | D | Total Pwr | A | B | C | D | Total Pwr | A | B | C | D | Total Pwr | A | B | C | D | Total Pwr | A | B | C | D | Total Pwr | A | B | C | D | Total Pwr | A | B | C | D | Total Pwr | A | B | C | D | Total Pwr | A | B | C | D | Total Pwr | A | B | C | D | Total Pwr | A | B | C | D | Total Pwr | A | B | C | D | Total Pwr | A | B | C | D | Total Pwr | A | B | C | D | Total Pwr | A | B | C | D | Total Pwr | A | B | C | D | Total Pwr | A | B | C | D | Total Pwr | A | B | C | D | Total Pwr | A | B | C | D | Total Pwr | A | B | C | D | Total Pwr | A | B | C | D | Total Pwr | A | B | C | D | Total Pwr | A | B | C | D | Total Pwr | A | B | C | D | Total Pwr | A | B | C | D | Total Pwr | A | B | C | D | Total Pwr | A | B | C | D | Total Pwr | A | B | C | D | Total Pwr | A | B | C | D | Total Pwr | A | B | C | D | Total Pwr | A | B | C | D | Total Pwr | A | B | C | D | Total Pwr | A | B | C | D | Total Pwr | A | B | C | D | Total Pwr | A | B | C | D | Total Pwr | A | B | C | D | Total Pwr | A | B | C | D | Total Pwr | A | B | C | D | Total Pwr | A | B | C | D | Total Pwr | A | B | C | D | Total Pwr | A | B | C | D | Total Pwr | A | B | C | D | Total Pwr | A | B | C | D | Total Pwr
UNII-1 | 5180 | 36 | 17 |  |  |  | 17 | 14 | 14 |  |  | 17 | 12 | 12 | 12 |  | 17 | 11 | 11 | 11 | 11 | 17 | 11 | 11 |  |  | 14 | 7 | 7 | 7 |  | 12 | 5 | 5 | 5 | 5 | 11 | 17 |  |  |  | 17 | 14 | 14 |  |  | 17 | 14 | 14 |  |  | 17 | 12 | 12 | 12 |  | 17 | 12 | 12 | 12 |  | 17 | 12 | 12 | 12 |  | 17 | 11 | 11 | 11 | 11 | 17 | 11 | 11 | 11 | 11 | 17 | 11 | 11 | 11 | 11 | 17 | 11 | 11 | 11 | 11 | 17 | 11 | 11 |  |  | 14 | 14 | 14 |  |  | 17 | 7 | 7 | 7 |  | 12 | 10 | 10 | 10 |  | 15 | 12 | 12 | 12 |  | 17 | 5 | 5 | 5 | 5 | 11 | 8 | 8 | 8 | 8 | 14 | 10 | 10 | 10 | 10 | 16 | 11 | 11 | 11 | 11 | 17 | 14 | 14 |  |  | 17 | 12 | 12 | 12 |  | 17 | 11 | 11 | 11 | 11 | 17 | 17 |  |  |  | 17 | 15 | 15 |  |  | 18 | 13 | 13 | 13 |  | 18 | 12 | 12 | 12 | 12 | 18 | 17 |  |  |  | 17 | 15 | 15 |  |  | 18 | 15 | 15 |  |  | 18 | 13 | 13 | 13 |  | 18 | 13 | 13 | 13 |  | 18 | 13 | 13 | 13 |  | 18 | 12 | 12 | 12 | 12 | 18 | 12 | 12 | 12 | 12 | 18 | 12 | 12 | 12 | 12 | 18 | 12 | 12 | 12 | 12 | 18 | 11 | 11 |  |  | 14 | 15 | 15 |  |  | 18 | 8 | 8 | 8 |  | 13 | 11 | 11 | 11 |  | 16 | 13 | 13 | 13 |  | 18 | 5 | 5 | 5 | 5 | 11 | 8 | 8 | 8 | 8 | 14 | 10 | 10 | 10 | 10 | 16 | 12 | 12 | 12 | 12 | 18 | 15 | 15 |  |  | 18 | 13 | 13 | 13 |  | 18 | 12 | 12 | 12 | 12 | 18 | 17 |  |  |  | 17 | 15 | 15 |  |  | 18 | 13 | 13 | 13 |  | 18 | 12 | 12 | 12 | 12 | 18 | 17 |  |  |  | 17 | 15 | 15 |  |  | 18 | 15 | 15 |  |  | 18 | 13 | 13 | 13 |  | 18 | 13 | 13 | 13 |  | 18 | 13 | 13 | 13 |  | 18 | 12 | 12 | 12 | 12 | 18 | 12 | 12 | 12 | 12 | 18 | 12 | 12 | 12 | 12 | 18 | 12 | 12 | 12 | 12 | 18 | 11 | 11 |  |  | 14 | 15 | 15 |  |  | 18 | 8 | 8 | 8 |  | 13 | 11 | 11 | 11 |  | 16 | 13 | 13 | 13 |  | 18 | 5 | 5 | 5 | 5 | 11 | 8 | 8 | 8 | 8 | 14 | 10 | 10 | 10 | 10 | 16 | 12 | 12 | 12 | 12 | 18 | 15 | 15 |  |  | 18 | 13 | 13 | 13 |  | 18 | 12 | 12 | 12 | 12 | 18
| 5200 | 40 | 17 |  |  |  | 17 | 14 | 14 |  |  | 17 | 12 | 12 | 12 |  | 17 | 11 | 11 | 11 | 11 | 17 | 11 | 11 |  |  | 14 | 7 | 7 | 7 |  | 12 | 5 | 5 | 5 | 5 | 11 | 17 |  |  |  | 17 | 14 | 14 |  |  | 17 | 14 | 14 |  |  | 17 | 12 | 12 | 12 |  | 17 | 12 | 12 | 12 |  | 17 | 12 | 12 | 12 |  | 17 | 11 | 11 | 11 | 11 | 17 | 11 | 11 | 11 | 11 | 17 | 11 | 11 | 11 | 11 | 17 | 11 | 11 | 11 | 11 | 17 | 11 | 11 |  |  | 14 | 14 | 14 |  |  | 17 | 7 | 7 | 7 |  | 12 | 10 | 10 | 10 |  | 15 | 12 | 12 | 12 |  | 17 | 5 | 5 | 5 | 5 | 11 | 8 | 8 | 8 | 8 | 14 | 10 | 10 | 10 | 10 | 16 | 11 | 11 | 11 | 11 | 17 | 14 | 14 |  |  | 17 | 12 | 12 | 12 |  | 17 | 11 | 11 | 11 | 11 | 17 | 0 |  |  |  | 0 | 0 | 0 |  |  | 0 | 0 | 0 | 0 |  | 0 | 0 | 0 | 0 | 0 | 0 | 0 |  |  |  | 0 | 0 | 0 |  |  | 0 | 0 | 0 |  |  | 0 | 0 | 0 | 0 |  | 0 | 0 | 0 | 0 |  | 0 | 0 | 0 | 0 |  | 0 | 0 | 0 | 0 | 0 | 0 | 0 | 0 | 0 | 0 | 0 | 0 | 0 | 0 | 0 | 0 | 0 | 0 | 0 | 0 | 0 | 0 | 0 |  |  | 0 | 0 | 0 |  |  | 0 | 0 | 0 | 0 |  | 0 | 0 | 0 | 0 |  | 0 | 0 | 0 | 0 |  | 0 | 0 | 0 | 0 | 0 | 0 | 0 | 0 | 0 | 0 | 0 | 0 | 0 | 0 | 0 | 0 | 0 | 0 | 0 | 0 | 0 | 0 | 0 |  |  | 0 | 0 | 0 | 0 |  | 0 | 0 | 0 | 0 | 0 | 0 | 0 |  |  |  | 0 | 0 | 0 |  |  | 0 | 0 | 0 | 0 |  | 0 | 0 | 0 | 0 | 0 | 0 | 0 |  |  |  | 0 | 0 | 0 |  |  | 0 | 0 | 0 |  |  | 0 | 0 | 0 | 0 |  | 0 | 0 | 0 | 0 |  | 0 | 0 | 0 | 0 |  | 0 | 0 | 0 | 0 | 0 | 0 | 0 | 0 | 0 | 0 | 0 | 0 | 0 | 0 | 0 | 0 | 0 | 0 | 0 | 0 | 0 | 0 | 0 |  |  | 0 | 0 | 0 |  |  | 0 | 0 | 0 | 0 |  | 0 | 0 | 0 | 0 |  | 0 | 0 | 0 | 0 |  | 0 | 0 | 0 | 0 | 0 | 0 | 0 | 0 | 0 | 0 | 0 | 0 | 0 | 0 | 0 | 0 | 0 | 0 | 0 | 0 | 0 | 0 | 0 |  |  | 0 | 0 | 0 | 0 |  | 0 | 0 | 0 | 0 | 0 | 0
| 5220 | 44 | 17 |  |  |  | 17 | 14 | 14 |  |  | 17 | 12 | 12 | 12 |  | 17 | 11 | 11 | 11 | 11 | 17 | 11 | 11 |  |  | 14 | 7 | 7 | 7 |  | 12 | 5 | 5 | 5 | 5 | 11 | 17 |  |  |  | 17 | 14 | 14 |  |  | 17 | 14 | 14 |  |  | 17 | 12 | 12 | 12 |  | 17 | 12 | 12 | 12 |  | 17 | 12 | 12 | 12 |  | 17 | 11 | 11 | 11 | 11 | 17 | 11 | 11 | 11 | 11 | 17 | 11 | 11 | 11 | 11 | 17 | 11 | 11 | 11 | 11 | 17 | 11 | 11 |  |  | 14 | 14 | 14 |  |  | 17 | 7 | 7 | 7 |  | 12 | 10 | 10 | 10 |  | 15 | 12 | 12 | 12 |  | 17 | 5 | 5 | 5 | 5 | 11 | 8 | 8 | 8 | 8 | 14 | 10 | 10 | 10 | 10 | 16 | 11 | 11 | 11 | 11 | 17 | 14 | 14 |  |  | 17 | 12 | 12 | 12 |  | 17 | 11 | 11 | 11 | 11 | 17 | 17 |  |  |  | 17 | 15 | 15 |  |  | 18 | 13 | 13 | 13 |  | 18 | 12 | 12 | 12 | 12 | 18 | 17 |  |  |  | 17 | 15 | 15 |  |  | 18 | 15 | 15 |  |  | 18 | 13 | 13 | 13 |  | 18 | 13 | 13 | 13 |  | 18 | 13 | 13 | 13 |  | 18 | 12 | 12 | 12 | 12 | 18 | 12 | 12 | 12 | 12 | 18 | 12 | 12 | 12 | 12 | 18 | 12 | 12 | 12 | 12 | 18 | 11 | 11 |  |  | 14 | 15 | 15 |  |  | 18 | 8 | 8 | 8 |  | 13 | 11 | 11 | 11 |  | 16 | 13 | 13 | 13 |  | 18 | 5 | 5 | 5 | 5 | 11 | 8 | 8 | 8 | 8 | 14 | 10 | 10 | 10 | 10 | 16 | 12 | 12 | 12 | 12 | 18 | 15 | 15 |  |  | 18 | 13 | 13 | 13 |  | 18 | 12 | 12 | 12 | 12 | 18 | 0 |  |  |  | 0 | 0 | 0 |  |  | 0 | 0 | 0 | 0 |  | 0 | 0 | 0 | 0 | 0 | 0 | 0 |  |  |  | 0 | 0 | 0 |  |  | 0 | 0 | 0 |  |  | 0 | 0 | 0 | 0 |  | 0 | 0 | 0 | 0 |  | 0 | 0 | 0 | 0 |  | 0 | 0 | 0 | 0 | 0 | 0 | 0 | 0 | 0 | 0 | 0 | 0 | 0 | 0 | 0 | 0 | 0 | 0 | 0 | 0 | 0 | 0 | 0 |  |  | 0 | 0 | 0 |  |  | 0 | 0 | 0 | 0 |  | 0 | 0 | 0 | 0 |  | 0 | 0 | 0 | 0 |  | 0 | 0 | 0 | 0 | 0 | 0 | 0 | 0 | 0 | 0 | 0 | 0 | 0 | 0 | 0 | 0 | 0 | 0 | 0 | 0 | 0 | 0 | 0 |  |  | 0 | 0 | 0 | 0 |  | 0 | 0 | 0 | 0 | 0 | 0
| 5240 | 48 | 17 |  |  |  | 17 | 14 | 14 |  |  | 17 | 12 | 12 | 12 |  | 17 | 11 | 11 | 11 | 11 | 17 | 11 | 11 |  |  | 14 | 7 | 7 | 7 |  | 12 | 5 | 5 | 5 | 5 | 11 | 17 |  |  |  | 17 | 14 | 14 |  |  | 17 | 14 | 14 |  |  | 17 | 12 | 12 | 12 |  | 17 | 12 | 12 | 12 |  | 17 | 12 | 12 | 12 |  | 17 | 11 | 11 | 11 | 11 | 17 | 11 | 11 | 11 | 11 | 17 | 11 | 11 | 11 | 11 | 17 | 11 | 11 | 11 | 11 | 17 | 11 | 11 |  |  | 14 | 14 | 14 |  |  | 17 | 7 | 7 | 7 |  | 12 | 10 | 10 | 10 |  | 15 | 12 | 12 | 12 |  | 17 | 5 | 5 | 5 | 5 | 11 | 8 | 8 | 8 | 8 | 14 | 10 | 10 | 10 | 10 | 16 | 11 | 11 | 11 | 11 | 17 | 14 | 14 |  |  | 17 | 12 | 12 | 12 |  | 17 | 11 | 11 | 11 | 11 | 17 | 0 |  |  |  | 0 | 0 | 0 |  |  | 0 | 0 | 0 | 0 |  | 0 | 0 | 0 | 0 | 0 | 0 | 0 |  |  |  | 0 | 0 | 0 |  |  | 0 | 0 | 0 |  |  | 0 | 0 | 0 | 0 |  | 0 | 0 | 0 | 0 |  | 0 | 0 | 0 | 0 |  | 0 | 0 | 0 | 0 | 0 | 0 | 0 | 0 | 0 | 0 | 0 | 0 | 0 | 0 | 0 | 0 | 0 | 0 | 0 | 0 | 0 | 0 | 0 |  |  | 0 | 0 | 0 |  |  | 0 | 0 | 0 | 0 |  | 0 | 0 | 0 | 0 |  | 0 | 0 | 0 | 0 |  | 0 | 0 | 0 | 0 | 0 | 0 | 0 | 0 | 0 | 0 | 0 | 0 | 0 | 0 | 0 | 0 | 0 | 0 | 0 | 0 | 0 | 0 | 0 |  |  | 0 | 0 | 0 | 0 |  | 0 | 0 | 0 | 0 | 0 | 0 | 0 |  |  |  | 0 | 0 | 0 |  |  | 0 | 0 | 0 | 0 |  | 0 | 0 | 0 | 0 | 0 | 0 | 0 |  |  |  | 0 | 0 | 0 |  |  | 0 | 0 | 0 |  |  | 0 | 0 | 0 | 0 |  | 0 | 0 | 0 | 0 |  | 0 | 0 | 0 | 0 |  | 0 | 0 | 0 | 0 | 0 | 0 | 0 | 0 | 0 | 0 | 0 | 0 | 0 | 0 | 0 | 0 | 0 | 0 | 0 | 0 | 0 | 0 | 0 |  |  | 0 | 0 | 0 |  |  | 0 | 0 | 0 | 0 |  | 0 | 0 | 0 | 0 |  | 0 | 0 | 0 | 0 |  | 0 | 0 | 0 | 0 | 0 | 0 | 0 | 0 | 0 | 0 | 0 | 0 | 0 | 0 | 0 | 0 | 0 | 0 | 0 | 0 | 0 | 0 | 0 |  |  | 0 | 0 | 0 | 0 |  | 0 | 0 | 0 | 0 | 0 | 0
UNII-2 | 5260 | 52 | 17 |  |  |  | 17 | 14 | 14 |  |  | 17 | 12 | 12 | 12 |  | 17 | 11 | 11 | 11 | 11 | 17 | 11 | 11 |  |  | 14 | 7 | 7 | 7 |  | 12 | 5 | 5 | 5 | 5 | 11 | 17 |  |  |  | 17 | 14 | 14 |  |  | 17 | 14 | 14 |  |  | 17 | 12 | 12 | 12 |  | 17 | 12 | 12 | 12 |  | 17 | 12 | 12 | 12 |  | 17 | 11 | 11 | 11 | 11 | 17 | 11 | 11 | 11 | 11 | 17 | 11 | 11 | 11 | 11 | 17 | 11 | 11 | 11 | 11 | 17 | 11 | 11 |  |  | 14 | 14 | 14 |  |  | 17 | 7 | 7 | 7 |  | 12 | 10 | 10 | 10 |  | 15 | 12 | 12 | 12 |  | 17 | 5 | 5 | 5 | 5 | 11 | 8 | 8 | 8 | 8 | 14 | 10 | 10 | 10 | 10 | 16 | 11 | 11 | 11 | 11 | 17 | 14 | 14 |  |  | 17 | 12 | 12 | 12 |  | 17 | 11 | 11 | 11 | 11 | 17 | 17 |  |  |  | 17 | 15 | 15 |  |  | 18 | 13 | 13 | 13 |  | 18 | 12 | 12 | 12 | 12 | 18 | 17 |  |  |  | 17 | 15 | 15 |  |  | 18 | 15 | 15 |  |  | 18 | 13 | 13 | 13 |  | 18 | 13 | 13 | 13 |  | 18 | 13 | 13 | 13 |  | 18 | 12 | 12 | 12 | 12 | 18 | 12 | 12 | 12 | 12 | 18 | 12 | 12 | 12 | 12 | 18 | 12 | 12 | 12 | 12 | 18 | 11 | 11 |  |  | 14 | 15 | 15 |  |  | 18 | 8 | 8 | 8 |  | 13 | 11 | 11 | 11 |  | 16 | 13 | 13 | 13 |  | 18 | 5 | 5 | 5 | 5 | 11 | 8 | 8 | 8 | 8 | 14 | 10 | 10 | 10 | 10 | 16 | 12 | 12 | 12 | 12 | 18 | 15 | 15 |  |  | 18 | 13 | 13 | 13 |  | 18 | 12 | 12 | 12 | 12 | 18 | 17 |  |  |  | 17 | 15 | 15 |  |  | 18 | 13 | 13 | 13 |  | 18 | 12 | 12 | 12 | 12 | 18 | 17 |  |  |  | 17 | 15 | 15 |  |  | 18 | 15 | 15 |  |  | 18 | 13 | 13 | 13 |  | 18 | 13 | 13 | 13 |  | 18 | 13 | 13 | 13 |  | 18 | 12 | 12 | 12 | 12 | 18 | 12 | 12 | 12 | 12 | 18 | 12 | 12 | 12 | 12 | 18 | 12 | 12 | 12 | 12 | 18 | 11 | 11 |  |  | 14 | 15 | 15 |  |  | 18 | 8 | 8 | 8 |  | 13 | 11 | 11 | 11 |  | 16 | 13 | 13 | 13 |  | 18 | 5 | 5 | 5 | 5 | 11 | 8 | 8 | 8 | 8 | 14 | 10 | 10 | 10 | 10 | 16 | 12 | 12 | 12 | 12 | 18 | 15 | 15 |  |  | 18 | 13 | 13 | 13 |  | 18 | 12 | 12 | 12 | 12 | 18
| 5280 | 56 | 17 |  |  |  | 17 | 14 | 14 |  |  | 17 | 12 | 12 | 12 |  | 17 | 11 | 11 | 11 | 11 | 17 | 11 | 11 |  |  | 14 | 7 | 7 | 7 |  | 12 | 5 | 5 | 5 | 5 | 11 | 17 |  |  |  | 17 | 14 | 14 |  |  | 17 | 14 | 14 |  |  | 17 | 12 | 12 | 12 |  | 17 | 12 | 12 | 12 |  | 17 | 12 | 12 | 12 |  | 17 | 11 | 11 | 11 | 11 | 17 | 11 | 11 | 11 | 11 | 17 | 11 | 11 | 11 | 11 | 17 | 11 | 11 | 11 | 11 | 17 | 11 | 11 |  |  | 14 | 14 | 14 |  |  | 17 | 7 | 7 | 7 |  | 12 | 10 | 10 | 10 |  | 15 | 12 | 12 | 12 |  | 17 | 5 | 5 | 5 | 5 | 11 | 8 | 8 | 8 | 8 | 14 | 10 | 10 | 10 | 10 | 16 | 11 | 11 | 11 | 11 | 17 | 14 | 14 |  |  | 17 | 12 | 12 | 12 |  | 17 | 11 | 11 | 11 | 11 | 17 | 0 |  |  |  | 0 | 0 | 0 |  |  | 0 | 0 | 0 | 0 |  | 0 | 0 | 0 | 0 | 0 | 0 | 0 |  |  |  | 0 | 0 | 0 |  |  | 0 | 0 | 0 |  |  | 0 | 0 | 0 | 0 |  | 0 | 0 | 0 | 0 |  | 0 | 0 | 0 | 0 |  | 0 | 0 | 0 | 0 | 0 | 0 | 0 | 0 | 0 | 0 | 0 | 0 | 0 | 0 | 0 | 0 | 0 | 0 | 0 | 0 | 0 | 0 | 0 |  |  | 0 | 0 | 0 |  |  | 0 | 0 | 0 | 0 |  | 0 | 0 | 0 | 0 |  | 0 | 0 | 0 | 0 |  | 0 | 0 | 0 | 0 | 0 | 0 | 0 | 0 | 0 | 0 | 0 | 0 | 0 | 0 | 0 | 0 | 0 | 0 | 0 | 0 | 0 | 0 | 0 |  |  | 0 | 0 | 0 | 0 |  | 0 | 0 | 0 | 0 | 0 | 0 | 0 |  |  |  | 0 | 0 | 0 |  |  | 0 | 0 | 0 | 0 |  | 0 | 0 | 0 | 0 | 0 | 0 | 0 |  |  |  | 0 | 0 | 0 |  |  | 0 | 0 | 0 |  |  | 0 | 0 | 0 | 0 |  | 0 | 0 | 0 | 0 |  | 0 | 0 | 0 | 0 |  | 0 | 0 | 0 | 0 | 0 | 0 | 0 | 0 | 0 | 0 | 0 | 0 | 0 | 0 | 0 | 0 | 0 | 0 | 0 | 0 | 0 | 0 | 0 |  |  | 0 | 0 | 0 |  |  | 0 | 0 | 0 | 0 |  | 0 | 0 | 0 | 0 |  | 0 | 0 | 0 | 0 |  | 0 | 0 | 0 | 0 | 0 | 0 | 0 | 0 | 0 | 0 | 0 | 0 | 0 | 0 | 0 | 0 | 0 | 0 | 0 | 0 | 0 | 0 | 0 |  |  | 0 | 0 | 0 | 0 |  | 0 | 0 | 0 | 0 | 0 | 0
| 5300 | 60 | 17 |  |  |  | 17 | 14 | 14 |  |  | 17 | 12 | 12 | 12 |  | 17 | 11 | 11 | 11 | 11 | 17 | 11 | 11 |  |  | 14 | 7 | 7 | 7 |  | 12 | 5 | 5 | 5 | 5 | 11 | 17 |  |  |  | 17 | 14 | 14 |  |  | 17 | 14 | 14 |  |  | 17 | 12 | 12 | 12 |  | 17 | 12 | 12 | 12 |  | 17 | 12 | 12 | 12 |  | 17 | 11 | 11 | 11 | 11 | 17 | 11 | 11 | 11 | 11 | 17 | 11 | 11 | 11 | 11 | 17 | 11 | 11 | 11 | 11 | 17 | 11 | 11 |  |  | 14 | 14 | 14 |  |  | 17 | 7 | 7 | 7 |  | 12 | 10 | 10 | 10 |  | 15 | 12 | 12 | 12 |  | 17 | 5 | 5 | 5 | 5 | 11 | 8 | 8 | 8 | 8 | 14 | 10 | 10 | 10 | 10 | 16 | 11 | 11 | 11 | 11 | 17 | 14 | 14 |  |  | 17 | 12 | 12 | 12 |  | 17 | 11 | 11 | 11 | 11 | 17 | 17 |  |  |  | 17 | 15 | 15 |  |  | 18 | 13 | 13 | 13 |  | 18 | 12 | 12 | 12 | 12 | 18 | 17 |  |  |  | 17 | 15 | 15 |  |  | 18 | 15 | 15 |  |  | 18 | 13 | 13 | 13 |  | 18 | 13 | 13 | 13 |  | 18 | 13 | 13 | 13 |  | 18 | 12 | 12 | 12 | 12 | 18 | 12 | 12 | 12 | 12 | 18 | 12 | 12 | 12 | 12 | 18 | 12 | 12 | 12 | 12 | 18 | 11 | 11 |  |  | 14 | 15 | 15 |  |  | 18 | 8 | 8 | 8 |  | 13 | 11 | 11 | 11 |  | 16 | 13 | 13 | 13 |  | 18 | 5 | 5 | 5 | 5 | 11 | 8 | 8 | 8 | 8 | 14 | 10 | 10 | 10 | 10 | 16 | 12 | 12 | 12 | 12 | 18 | 15 | 15 |  |  | 18 | 13 | 13 | 13 |  | 18 | 12 | 12 | 12 | 12 | 18 | 0 |  |  |  | 0 | 0 | 0 |  |  | 0 | 0 | 0 | 0 |  | 0 | 0 | 0 | 0 | 0 | 0 | 0 |  |  |  | 0 | 0 | 0 |  |  | 0 | 0 | 0 |  |  | 0 | 0 | 0 | 0 |  | 0 | 0 | 0 | 0 |  | 0 | 0 | 0 | 0 |  | 0 | 0 | 0 | 0 | 0 | 0 | 0 | 0 | 0 | 0 | 0 | 0 | 0 | 0 | 0 | 0 | 0 | 0 | 0 | 0 | 0 | 0 | 0 |  |  | 0 | 0 | 0 |  |  | 0 | 0 | 0 | 0 |  | 0 | 0 | 0 | 0 |  | 0 | 0 | 0 | 0 |  | 0 | 0 | 0 | 0 | 0 | 0 | 0 | 0 | 0 | 0 | 0 | 0 | 0 | 0 | 0 | 0 | 0 | 0 | 0 | 0 | 0 | 0 | 0 |  |  | 0 | 0 | 0 | 0 |  | 0 | 0 | 0 | 0 | 0 | 0
| 5320 | 64 | 17 |  |  |  | 17 | 14 | 14 |  |  | 17 | 12 | 12 | 12 |  | 17 | 11 | 11 | 11 | 11 | 17 | 11 | 11 |  |  | 14 | 7 | 7 | 7 |  | 12 | 5 | 5 | 5 | 5 | 11 | 17 |  |  |  | 17 | 14 | 14 |  |  | 17 | 14 | 14 |  |  | 17 | 12 | 12 | 12 |  | 17 | 12 | 12 | 12 |  | 17 | 12 | 12 | 12 |  | 17 | 11 | 11 | 11 | 11 | 17 | 11 | 11 | 11 | 11 | 17 | 11 | 11 | 11 | 11 | 17 | 11 | 11 | 11 | 11 | 17 | 11 | 11 |  |  | 14 | 14 | 14 |  |  | 17 | 7 | 7 | 7 |  | 12 | 10 | 10 | 10 |  | 15 | 12 | 12 | 12 |  | 17 | 5 | 5 | 5 | 5 | 11 | 8 | 8 | 8 | 8 | 14 | 10 | 10 | 10 | 10 | 16 | 11 | 11 | 11 | 11 | 17 | 14 | 14 |  |  | 17 | 12 | 12 | 12 |  | 17 | 11 | 11 | 11 | 11 | 17 | 0 |  |  |  | 0 | 0 | 0 |  |  | 0 | 0 | 0 | 0 |  | 0 | 0 | 0 | 0 | 0 | 0 | 0 |  |  |  | 0 | 0 | 0 |  |  | 0 | 0 | 0 |  |  | 0 | 0 | 0 | 0 |  | 0 | 0 | 0 | 0 |  | 0 | 0 | 0 | 0 |  | 0 | 0 | 0 | 0 | 0 | 0 | 0 | 0 | 0 | 0 | 0 | 0 | 0 | 0 | 0 | 0 | 0 | 0 | 0 | 0 | 0 | 0 | 0 |  |  | 0 | 0 | 0 |  |  | 0 | 0 | 0 | 0 |  | 0 | 0 | 0 | 0 |  | 0 | 0 | 0 | 0 |  | 0 | 0 | 0 | 0 | 0 | 0 | 0 | 0 | 0 | 0 | 0 | 0 | 0 | 0 | 0 | 0 | 0 | 0 | 0 | 0 | 0 | 0 | 0 |  |  | 0 | 0 | 0 | 0 |  | 0 | 0 | 0 | 0 | 0 | 0 | 0 |  |  |  | 0 | 0 | 0 |  |  | 0 | 0 | 0 | 0 |  | 0 | 0 | 0 | 0 | 0 | 0 | 0 |  |  |  | 0 | 0 | 0 |  |  | 0 | 0 | 0 |  |  | 0 | 0 | 0 | 0 |  | 0 | 0 | 0 | 0 |  | 0 | 0 | 0 | 0 |  | 0 | 0 | 0 | 0 | 0 | 0 | 0 | 0 | 0 | 0 | 0 | 0 | 0 | 0 | 0 | 0 | 0 | 0 | 0 | 0 | 0 | 0 | 0 |  |  | 0 | 0 | 0 |  |  | 0 | 0 | 0 | 0 |  | 0 | 0 | 0 | 0 |  | 0 | 0 | 0 | 0 |  | 0 | 0 | 0 | 0 | 0 | 0 | 0 | 0 | 0 | 0 | 0 | 0 | 0 | 0 | 0 | 0 | 0 | 0 | 0 | 0 | 0 | 0 | 0 |  |  | 0 | 0 | 0 | 0 |  | 0 | 0 | 0 | 0 | 0 | 0
UNII-2Ext | 5500 | 100 | 17 |  |  |  | 17 | 17 | 17 |  |  | 20 | 17 | 17 | 17 |  | 22 | 17 | 17 | 17 | 17 | 23 | 17 | 17 |  |  | 20 | 14 | 14 | 14 |  | 19 | 12 | 12 | 12 | 12 | 18 | 17 |  |  |  | 17 | 17 | 17 |  |  | 20 | 17 | 17 |  |  | 20 | 17 | 17 | 17 |  | 22 | 17 | 17 | 17 |  | 22 | 17 | 17 | 17 |  | 22 | 17 | 17 | 17 | 17 | 23 | 17 | 17 | 17 | 17 | 23 | 17 | 17 | 17 | 17 | 23 | 17 | 17 | 17 | 17 | 23 | 17 | 17 |  |  | 20 | 17 | 17 |  |  | 20 | 14 | 14 | 14 |  | 19 | 17 | 17 | 17 |  | 22 | 17 | 17 | 17 |  | 22 | 12 | 12 | 12 | 12 | 18 | 15 | 15 | 15 | 15 | 21 | 17 | 17 | 17 | 17 | 23 | 17 | 17 | 17 | 17 | 23 | 17 | 17 |  |  | 20 | 17 | 17 | 17 |  | 22 | 17 | 17 | 17 | 17 | 23 | 17 |  |  |  | 17 | 17 | 17 |  |  | 20 | 17 | 17 | 17 |  | 22 | 17 | 17 | 17 | 17 | 23 | 17 |  |  |  | 17 | 17 | 17 |  |  | 20 | 17 | 17 |  |  | 20 | 17 | 17 | 17 |  | 22 | 17 | 17 | 17 |  | 22 | 17 | 17 | 17 |  | 22 | 17 | 17 | 17 | 17 | 23 | 17 | 17 | 17 | 17 | 23 | 17 | 17 | 17 | 17 | 23 | 17 | 17 | 17 | 17 | 23 | 17 | 17 |  |  | 20 | 17 | 17 |  |  | 20 | 15 | 15 | 15 |  | 20 | 17 | 17 | 17 |  | 22 | 17 | 17 | 17 |  | 22 | 12 | 12 | 12 | 12 | 18 | 15 | 15 | 15 | 15 | 21 | 17 | 17 | 17 | 17 | 23 | 17 | 17 | 17 | 17 | 23 | 17 | 17 |  |  | 20 | 17 | 17 | 17 |  | 22 | 17 | 17 | 17 | 17 | 23 | 17 |  |  |  | 17 | 17 | 17 |  |  | 20 | 17 | 17 | 17 |  | 22 | 17 | 17 | 17 | 17 | 23 | 17 |  |  |  | 17 | 17 | 17 |  |  | 20 | 17 | 17 |  |  | 20 | 17 | 17 | 17 |  | 22 | 17 | 17 | 17 |  | 22 | 17 | 17 | 17 |  | 22 | 17 | 17 | 17 | 17 | 23 | 17 | 17 | 17 | 17 | 23 | 17 | 17 | 17 | 17 | 23 | 17 | 17 | 17 | 17 | 23 | 17 | 17 |  |  | 20 | 17 | 17 |  |  | 20 | 15 | 15 | 15 |  | 20 | 17 | 17 | 17 |  | 22 | 17 | 17 | 17 |  | 22 | 12 | 12 | 12 | 12 | 18 | 15 | 15 | 15 | 15 | 21 | 17 | 17 | 17 | 17 | 23 | 17 | 17 | 17 | 17 | 23 | 17 | 17 |  |  | 20 | 17 | 17 | 17 |  | 22 | 17 | 17 | 17 | 17 | 23
| 5520 | 104 | 17 |  |  |  | 17 | 17 | 17 |  |  | 20 | 17 | 17 | 17 |  | 22 | 17 | 17 | 17 | 17 | 23 | 17 | 17 |  |  | 20 | 14 | 14 | 14 |  | 19 | 12 | 12 | 12 | 12 | 18 | 17 |  |  |  | 17 | 17 | 17 |  |  | 20 | 17 | 17 |  |  | 20 | 17 | 17 | 17 |  | 22 | 17 | 17 | 17 |  | 22 | 17 | 17 | 17 |  | 22 | 17 | 17 | 17 | 17 | 23 | 17 | 17 | 17 | 17 | 23 | 17 | 17 | 17 | 17 | 23 | 17 | 17 | 17 | 17 | 23 | 17 | 17 |  |  | 20 | 17 | 17 |  |  | 20 | 14 | 14 | 14 |  | 19 | 17 | 17 | 17 |  | 22 | 17 | 17 | 17 |  | 22 | 12 | 12 | 12 | 12 | 18 | 15 | 15 | 15 | 15 | 21 | 17 | 17 | 17 | 17 | 23 | 17 | 17 | 17 | 17 | 23 | 17 | 17 |  |  | 20 | 17 | 17 | 17 |  | 22 | 17 | 17 | 17 | 17 | 23 | 0 |  |  |  | 0 | 0 | 0 |  |  | 0 | 0 | 0 | 0 |  | 0 | 0 | 0 | 0 | 0 | 0 | 0 |  |  |  | 0 | 0 | 0 |  |  | 0 | 0 | 0 |  |  | 0 | 0 | 0 | 0 |  | 0 | 0 | 0 | 0 |  | 0 | 0 | 0 | 0 |  | 0 | 0 | 0 | 0 | 0 | 0 | 0 | 0 | 0 | 0 | 0 | 0 | 0 | 0 | 0 | 0 | 0 | 0 | 0 | 0 | 0 | 0 | 0 |  |  | 0 | 0 | 0 |  |  | 0 | 0 | 0 | 0 |  | 0 | 0 | 0 | 0 |  | 0 | 0 | 0 | 0 |  | 0 | 0 | 0 | 0 | 0 | 0 | 0 | 0 | 0 | 0 | 0 | 0 | 0 | 0 | 0 | 0 | 0 | 0 | 0 | 0 | 0 | 0 | 0 |  |  | 0 | 0 | 0 | 0 |  | 0 | 0 | 0 | 0 | 0 | 0 | 0 |  |  |  | 0 | 0 | 0 |  |  | 0 | 0 | 0 | 0 |  | 0 | 0 | 0 | 0 | 0 | 0 | 0 |  |  |  | 0 | 0 | 0 |  |  | 0 | 0 | 0 |  |  | 0 | 0 | 0 | 0 |  | 0 | 0 | 0 | 0 |  | 0 | 0 | 0 | 0 |  | 0 | 0 | 0 | 0 | 0 | 0 | 0 | 0 | 0 | 0 | 0 | 0 | 0 | 0 | 0 | 0 | 0 | 0 | 0 | 0 | 0 | 0 | 0 |  |  | 0 | 0 | 0 |  |  | 0 | 0 | 0 | 0 |  | 0 | 0 | 0 | 0 |  | 0 | 0 | 0 | 0 |  | 0 | 0 | 0 | 0 | 0 | 0 | 0 | 0 | 0 | 0 | 0 | 0 | 0 | 0 | 0 | 0 | 0 | 0 | 0 | 0 | 0 | 0 | 0 |  |  | 0 | 0 | 0 | 0 |  | 0 | 0 | 0 | 0 | 0 | 0
| 5540 | 108 | 17 |  |  |  | 17 | 17 | 17 |  |  | 20 | 17 | 17 | 17 |  | 22 | 17 | 17 | 17 | 17 | 23 | 17 | 17 |  |  | 20 | 14 | 14 | 14 |  | 19 | 12 | 12 | 12 | 12 | 18 | 17 |  |  |  | 17 | 17 | 17 |  |  | 20 | 17 | 17 |  |  | 20 | 17 | 17 | 17 |  | 22 | 17 | 17 | 17 |  | 22 | 17 | 17 | 17 |  | 22 | 17 | 17 | 17 | 17 | 23 | 17 | 17 | 17 | 17 | 23 | 17 | 17 | 17 | 17 | 23 | 17 | 17 | 17 | 17 | 23 | 17 | 17 |  |  | 20 | 17 | 17 |  |  | 20 | 14 | 14 | 14 |  | 19 | 17 | 17 | 17 |  | 22 | 17 | 17 | 17 |  | 22 | 12 | 12 | 12 | 12 | 18 | 15 | 15 | 15 | 15 | 21 | 17 | 17 | 17 | 17 | 23 | 17 | 17 | 17 | 17 | 23 | 17 | 17 |  |  | 20 | 17 | 17 | 17 |  | 22 | 17 | 17 | 17 | 17 | 23 | 17 |  |  |  | 17 | 17 | 17 |  |  | 20 | 17 | 17 | 17 |  | 22 | 17 | 17 | 17 | 17 | 23 | 17 |  |  |  | 17 | 17 | 17 |  |  | 20 | 17 | 17 |  |  | 20 | 17 | 17 | 17 |  | 22 | 17 | 17 | 17 |  | 22 | 17 | 17 | 17 |  | 22 | 17 | 17 | 17 | 17 | 23 | 17 | 17 | 17 | 17 | 23 | 17 | 17 | 17 | 17 | 23 | 17 | 17 | 17 | 17 | 23 | 17 | 17 |  |  | 20 | 17 | 17 |  |  | 20 | 15 | 15 | 15 |  | 20 | 17 | 17 | 17 |  | 22 | 17 | 17 | 17 |  | 22 | 12 | 12 | 12 | 12 | 18 | 15 | 15 | 15 | 15 | 21 | 17 | 17 | 17 | 17 | 23 | 17 | 17 | 17 | 17 | 23 | 17 | 17 |  |  | 20 | 17 | 17 | 17 |  | 22 | 17 | 17 | 17 | 17 | 23 | 0 |  |  |  | 0 | 0 | 0 |  |  | 0 | 0 | 0 | 0 |  | 0 | 0 | 0 | 0 | 0 | 0 | 0 |  |  |  | 0 | 0 | 0 |  |  | 0 | 0 | 0 |  |  | 0 | 0 | 0 | 0 |  | 0 | 0 | 0 | 0 |  | 0 | 0 | 0 | 0 |  | 0 | 0 | 0 | 0 | 0 | 0 | 0 | 0 | 0 | 0 | 0 | 0 | 0 | 0 | 0 | 0 | 0 | 0 | 0 | 0 | 0 | 0 | 0 |  |  | 0 | 0 | 0 |  |  | 0 | 0 | 0 | 0 |  | 0 | 0 | 0 | 0 |  | 0 | 0 | 0 | 0 |  | 0 | 0 | 0 | 0 | 0 | 0 | 0 | 0 | 0 | 0 | 0 | 0 | 0 | 0 | 0 | 0 | 0 | 0 | 0 | 0 | 0 | 0 | 0 |  |  | 0 | 0 | 0 | 0 |  | 0 | 0 | 0 | 0 | 0 | 0
| 5560 | 112 | 17 |  |  |  | 17 | 17 | 17 |  |  | 20 | 17 | 17 | 17 |  | 22 | 17 | 17 | 17 | 17 | 23 | 17 | 17 |  |  | 20 | 14 | 14 | 14 |  | 19 | 12 | 12 | 12 | 12 | 18 | 17 |  |  |  | 17 | 17 | 17 |  |  | 20 | 17 | 17 |  |  | 20 | 17 | 17 | 17 |  | 22 | 17 | 17 | 17 |  | 22 | 17 | 17 | 17 |  | 22 | 17 | 17 | 17 | 17 | 23 | 17 | 17 | 17 | 17 | 23 | 17 | 17 | 17 | 17 | 23 | 17 | 17 | 17 | 17 | 23 | 17 | 17 |  |  | 20 | 17 | 17 |  |  | 20 | 14 | 14 | 14 |  | 19 | 17 | 17 | 17 |  | 22 | 17 | 17 | 17 |  | 22 | 12 | 12 | 12 | 12 | 18 | 15 | 15 | 15 | 15 | 21 | 17 | 17 | 17 | 17 | 23 | 17 | 17 | 17 | 17 | 23 | 17 | 17 |  |  | 20 | 17 | 17 | 17 |  | 22 | 17 | 17 | 17 | 17 | 23 | 0 |  |  |  | 0 | 0 | 0 |  |  | 0 | 0 | 0 | 0 |  | 0 | 0 | 0 | 0 | 0 | 0 | 0 |  |  |  | 0 | 0 | 0 |  |  | 0 | 0 | 0 |  |  | 0 | 0 | 0 | 0 |  | 0 | 0 | 0 | 0 |  | 0 | 0 | 0 | 0 |  | 0 | 0 | 0 | 0 | 0 | 0 | 0 | 0 | 0 | 0 | 0 | 0 | 0 | 0 | 0 | 0 | 0 | 0 | 0 | 0 | 0 | 0 | 0 |  |  | 0 | 0 | 0 |  |  | 0 | 0 | 0 | 0 |  | 0 | 0 | 0 | 0 |  | 0 | 0 | 0 | 0 |  | 0 | 0 | 0 | 0 | 0 | 0 | 0 | 0 | 0 | 0 | 0 | 0 | 0 | 0 | 0 | 0 | 0 | 0 | 0 | 0 | 0 | 0 | 0 |  |  | 0 | 0 | 0 | 0 |  | 0 | 0 | 0 | 0 | 0 | 0 | 0 |  |  |  | 0 | 0 | 0 |  |  | 0 | 0 | 0 | 0 |  | 0 | 0 | 0 | 0 | 0 | 0 | 0 |  |  |  | 0 | 0 | 0 |  |  | 0 | 0 | 0 |  |  | 0 | 0 | 0 | 0 |  | 0 | 0 | 0 | 0 |  | 0 | 0 | 0 | 0 |  | 0 | 0 | 0 | 0 | 0 | 0 | 0 | 0 | 0 | 0 | 0 | 0 | 0 | 0 | 0 | 0 | 0 | 0 | 0 | 0 | 0 | 0 | 0 |  |  | 0 | 0 | 0 |  |  | 0 | 0 | 0 | 0 |  | 0 | 0 | 0 | 0 |  | 0 | 0 | 0 | 0 |  | 0 | 0 | 0 | 0 | 0 | 0 | 0 | 0 | 0 | 0 | 0 | 0 | 0 | 0 | 0 | 0 | 0 | 0 | 0 | 0 | 0 | 0 | 0 |  |  | 0 | 0 | 0 | 0 |  | 0 | 0 | 0 | 0 | 0 | 0
| 5580 | 116 | 17 |  |  |  | 17 | 17 | 17 |  |  | 20 | 17 | 17 | 17 |  | 22 | 17 | 17 | 17 | 17 | 23 | 17 | 17 |  |  | 20 | 14 | 14 | 14 |  | 19 | 12 | 12 | 12 | 12 | 18 | 17 |  |  |  | 17 | 17 | 17 |  |  | 20 | 17 | 17 |  |  | 20 | 17 | 17 | 17 |  | 22 | 17 | 17 | 17 |  | 22 | 17 | 17 | 17 |  | 22 | 17 | 17 | 17 | 17 | 23 | 17 | 17 | 17 | 17 | 23 | 17 | 17 | 17 | 17 | 23 | 17 | 17 | 17 | 17 | 23 | 17 | 17 |  |  | 20 | 17 | 17 |  |  | 20 | 14 | 14 | 14 |  | 19 | 17 | 17 | 17 |  | 22 | 17 | 17 | 17 |  | 22 | 12 | 12 | 12 | 12 | 18 | 15 | 15 | 15 | 15 | 21 | 17 | 17 | 17 | 17 | 23 | 17 | 17 | 17 | 17 | 23 | 17 | 17 |  |  | 20 | 17 | 17 | 17 |  | 22 | 17 | 17 | 17 | 17 | 23 | 17 |  |  |  | 17 | 17 | 17 |  |  | 20 | 17 | 17 | 17 |  | 22 | 17 | 17 | 17 | 17 | 23 | 17 |  |  |  | 17 | 17 | 17 |  |  | 20 | 17 | 17 |  |  | 20 | 17 | 17 | 17 |  | 22 | 17 | 17 | 17 |  | 22 | 17 | 17 | 17 |  | 22 | 17 | 17 | 17 | 17 | 23 | 17 | 17 | 17 | 17 | 23 | 17 | 17 | 17 | 17 | 23 | 17 | 17 | 17 | 17 | 23 | 17 | 17 |  |  | 20 | 17 | 17 |  |  | 20 | 15 | 15 | 15 |  | 20 | 17 | 17 | 17 |  | 22 | 17 | 17 | 17 |  | 22 | 12 | 12 | 12 | 12 | 18 | 15 | 15 | 15 | 15 | 21 | 17 | 17 | 17 | 17 | 23 | 17 | 17 | 17 | 17 | 23 | 17 | 17 |  |  | 20 | 17 | 17 | 17 |  | 22 | 17 | 17 | 17 | 17 | 23 | 17 |  |  |  | 17 | 17 | 17 |  |  | 20 | 17 | 17 | 17 |  | 22 | 17 | 17 | 17 | 17 | 23 | 17 |  |  |  | 17 | 17 | 17 |  |  | 20 | 17 | 17 |  |  | 20 | 17 | 17 | 17 |  | 22 | 17 | 17 | 17 |  | 22 | 17 | 17 | 17 |  | 22 | 17 | 17 | 17 | 17 | 23 | 17 | 17 | 17 | 17 | 23 | 17 | 17 | 17 | 17 | 23 | 17 | 17 | 17 | 17 | 23 | 17 | 17 |  |  | 20 | 17 | 17 |  |  | 20 | 15 | 15 | 15 |  | 20 | 17 | 17 | 17 |  | 22 | 17 | 17 | 17 |  | 22 | 12 | 12 | 12 | 12 | 18 | 15 | 15 | 15 | 15 | 21 | 17 | 17 | 17 | 17 | 23 | 17 | 17 | 17 | 17 | 23 | 17 | 17 |  |  | 20 | 17 | 17 | 17 |  | 22 | 17 | 17 | 17 | 17 | 23
| 5600 | 120 | 17 |  |  |  | 17 | 17 | 17 |  |  | 20 | 17 | 17 | 17 |  | 22 | 17 | 17 | 17 | 17 | 23 | 17 | 17 |  |  | 20 | 14 | 14 | 14 |  | 19 | 12 | 12 | 12 | 12 | 18 | 17 |  |  |  | 17 | 17 | 17 |  |  | 20 | 17 | 17 |  |  | 20 | 17 | 17 | 17 |  | 22 | 17 | 17 | 17 |  | 22 | 17 | 17 | 17 |  | 22 | 17 | 17 | 17 | 17 | 23 | 17 | 17 | 17 | 17 | 23 | 17 | 17 | 17 | 17 | 23 | 17 | 17 | 17 | 17 | 23 | 17 | 17 |  |  | 20 | 17 | 17 |  |  | 20 | 14 | 14 | 14 |  | 19 | 17 | 17 | 17 |  | 22 | 17 | 17 | 17 |  | 22 | 12 | 12 | 12 | 12 | 18 | 15 | 15 | 15 | 15 | 21 | 17 | 17 | 17 | 17 | 23 | 17 | 17 | 17 | 17 | 23 | 17 | 17 |  |  | 20 | 17 | 17 | 17 |  | 22 | 17 | 17 | 17 | 17 | 23 | 0 |  |  |  | 0 | 0 | 0 |  |  | 0 | 0 | 0 | 0 |  | 0 | 0 | 0 | 0 | 0 | 0 | 0 |  |  |  | 0 | 0 | 0 |  |  | 0 | 0 | 0 |  |  | 0 | 0 | 0 | 0 |  | 0 | 0 | 0 | 0 |  | 0 | 0 | 0 | 0 |  | 0 | 0 | 0 | 0 | 0 | 0 | 0 | 0 | 0 | 0 | 0 | 0 | 0 | 0 | 0 | 0 | 0 | 0 | 0 | 0 | 0 | 0 | 0 |  |  | 0 | 0 | 0 |  |  | 0 | 0 | 0 | 0 |  | 0 | 0 | 0 | 0 |  | 0 | 0 | 0 | 0 |  | 0 | 0 | 0 | 0 | 0 | 0 | 0 | 0 | 0 | 0 | 0 | 0 | 0 | 0 | 0 | 0 | 0 | 0 | 0 | 0 | 0 | 0 | 0 |  |  | 0 | 0 | 0 | 0 |  | 0 | 0 | 0 | 0 | 0 | 0 | 0 |  |  |  | 0 | 0 | 0 |  |  | 0 | 0 | 0 | 0 |  | 0 | 0 | 0 | 0 | 0 | 0 | 0 |  |  |  | 0 | 0 | 0 |  |  | 0 | 0 | 0 |  |  | 0 | 0 | 0 | 0 |  | 0 | 0 | 0 | 0 |  | 0 | 0 | 0 | 0 |  | 0 | 0 | 0 | 0 | 0 | 0 | 0 | 0 | 0 | 0 | 0 | 0 | 0 | 0 | 0 | 0 | 0 | 0 | 0 | 0 | 0 | 0 | 0 |  |  | 0 | 0 | 0 |  |  | 0 | 0 | 0 | 0 |  | 0 | 0 | 0 | 0 |  | 0 | 0 | 0 | 0 |  | 0 | 0 | 0 | 0 | 0 | 0 | 0 | 0 | 0 | 0 | 0 | 0 | 0 | 0 | 0 | 0 | 0 | 0 | 0 | 0 | 0 | 0 | 0 |  |  | 0 | 0 | 0 | 0 |  | 0 | 0 | 0 | 0 | 0 | 0
| 5620 | 124 | 17 |  |  |  | 17 | 17 | 17 |  |  | 20 | 17 | 17 | 17 |  | 22 | 17 | 17 | 17 | 17 | 23 | 17 | 17 |  |  | 20 | 14 | 14 | 14 |  | 19 | 12 | 12 | 12 | 12 | 18 | 17 |  |  |  | 17 | 17 | 17 |  |  | 20 | 17 | 17 |  |  | 20 | 17 | 17 | 17 |  | 22 | 17 | 17 | 17 |  | 22 | 17 | 17 | 17 |  | 22 | 17 | 17 | 17 | 17 | 23 | 17 | 17 | 17 | 17 | 23 | 17 | 17 | 17 | 17 | 23 | 17 | 17 | 17 | 17 | 23 | 17 | 17 |  |  | 20 | 17 | 17 |  |  | 20 | 14 | 14 | 14 |  | 19 | 17 | 17 | 17 |  | 22 | 17 | 17 | 17 |  | 22 | 12 | 12 | 12 | 12 | 18 | 15 | 15 | 15 | 15 | 21 | 17 | 17 | 17 | 17 | 23 | 17 | 17 | 17 | 17 | 23 | 17 | 17 |  |  | 20 | 17 | 17 | 17 |  | 22 | 17 | 17 | 17 | 17 | 23 | 17 |  |  |  | 17 | 17 | 17 |  |  | 20 | 17 | 17 | 17 |  | 22 | 17 | 17 | 17 | 17 | 23 | 17 |  |  |  | 17 | 17 | 17 |  |  | 20 | 17 | 17 |  |  | 20 | 17 | 17 | 17 |  | 22 | 17 | 17 | 17 |  | 22 | 17 | 17 | 17 |  | 22 | 17 | 17 | 17 | 17 | 23 | 17 | 17 | 17 | 17 | 23 | 17 | 17 | 17 | 17 | 23 | 17 | 17 | 17 | 17 | 23 | 17 | 17 |  |  | 20 | 17 | 17 |  |  | 20 | 15 | 15 | 15 |  | 20 | 17 | 17 | 17 |  | 22 | 17 | 17 | 17 |  | 22 | 12 | 12 | 12 | 12 | 18 | 15 | 15 | 15 | 15 | 21 | 17 | 17 | 17 | 17 | 23 | 17 | 17 | 17 | 17 | 23 | 17 | 17 |  |  | 20 | 17 | 17 | 17 |  | 22 | 17 | 17 | 17 | 17 | 23 | 0 |  |  |  | 0 | 0 | 0 |  |  | 0 | 0 | 0 | 0 |  | 0 | 0 | 0 | 0 | 0 | 0 | 0 |  |  |  | 0 | 0 | 0 |  |  | 0 | 0 | 0 |  |  | 0 | 0 | 0 | 0 |  | 0 | 0 | 0 | 0 |  | 0 | 0 | 0 | 0 |  | 0 | 0 | 0 | 0 | 0 | 0 | 0 | 0 | 0 | 0 | 0 | 0 | 0 | 0 | 0 | 0 | 0 | 0 | 0 | 0 | 0 | 0 | 0 |  |  | 0 | 0 | 0 |  |  | 0 | 0 | 0 | 0 |  | 0 | 0 | 0 | 0 |  | 0 | 0 | 0 | 0 |  | 0 | 0 | 0 | 0 | 0 | 0 | 0 | 0 | 0 | 0 | 0 | 0 | 0 | 0 | 0 | 0 | 0 | 0 | 0 | 0 | 0 | 0 | 0 |  |  | 0 | 0 | 0 | 0 |  | 0 | 0 | 0 | 0 | 0 | 0
| 5640 | 128 | 17 |  |  |  | 17 | 17 | 17 |  |  | 20 | 17 | 17 | 17 |  | 22 | 17 | 17 | 17 | 17 | 23 | 17 | 17 |  |  | 20 | 14 | 14 | 14 |  | 19 | 12 | 12 | 12 | 12 | 18 | 17 |  |  |  | 17 | 17 | 17 |  |  | 20 | 17 | 17 |  |  | 20 | 17 | 17 | 17 |  | 22 | 17 | 17 | 17 |  | 22 | 17 | 17 | 17 |  | 22 | 17 | 17 | 17 | 17 | 23 | 17 | 17 | 17 | 17 | 23 | 17 | 17 | 17 | 17 | 23 | 17 | 17 | 17 | 17 | 23 | 17 | 17 |  |  | 20 | 17 | 17 |  |  | 20 | 14 | 14 | 14 |  | 19 | 17 | 17 | 17 |  | 22 | 17 | 17 | 17 |  | 22 | 12 | 12 | 12 | 12 | 18 | 15 | 15 | 15 | 15 | 21 | 17 | 17 | 17 | 17 | 23 | 17 | 17 | 17 | 17 | 23 | 17 | 17 |  |  | 20 | 17 | 17 | 17 |  | 22 | 17 | 17 | 17 | 17 | 23 | 0 |  |  |  | 0 | 0 | 0 |  |  | 0 | 0 | 0 | 0 |  | 0 | 0 | 0 | 0 | 0 | 0 | 0 |  |  |  | 0 | 0 | 0 |  |  | 0 | 0 | 0 |  |  | 0 | 0 | 0 | 0 |  | 0 | 0 | 0 | 0 |  | 0 | 0 | 0 | 0 |  | 0 | 0 | 0 | 0 | 0 | 0 | 0 | 0 | 0 | 0 | 0 | 0 | 0 | 0 | 0 | 0 | 0 | 0 | 0 | 0 | 0 | 0 | 0 |  |  | 0 | 0 | 0 |  |  | 0 | 0 | 0 | 0 |  | 0 | 0 | 0 | 0 |  | 0 | 0 | 0 | 0 |  | 0 | 0 | 0 | 0 | 0 | 0 | 0 | 0 | 0 | 0 | 0 | 0 | 0 | 0 | 0 | 0 | 0 | 0 | 0 | 0 | 0 | 0 | 0 |  |  | 0 | 0 | 0 | 0 |  | 0 | 0 | 0 | 0 | 0 | 0 | 0 |  |  |  | 0 | 0 | 0 |  |  | 0 | 0 | 0 | 0 |  | 0 | 0 | 0 | 0 | 0 | 0 | 0 |  |  |  | 0 | 0 | 0 |  |  | 0 | 0 | 0 |  |  | 0 | 0 | 0 | 0 |  | 0 | 0 | 0 | 0 |  | 0 | 0 | 0 | 0 |  | 0 | 0 | 0 | 0 | 0 | 0 | 0 | 0 | 0 | 0 | 0 | 0 | 0 | 0 | 0 | 0 | 0 | 0 | 0 | 0 | 0 | 0 | 0 |  |  | 0 | 0 | 0 |  |  | 0 | 0 | 0 | 0 |  | 0 | 0 | 0 | 0 |  | 0 | 0 | 0 | 0 |  | 0 | 0 | 0 | 0 | 0 | 0 | 0 | 0 | 0 | 0 | 0 | 0 | 0 | 0 | 0 | 0 | 0 | 0 | 0 | 0 | 0 | 0 | 0 |  |  | 0 | 0 | 0 | 0 |  | 0 | 0 | 0 | 0 | 0 | 0
| 5660 | 132 | 17 |  |  |  | 17 | 17 | 17 |  |  | 20 | 17 | 17 | 17 |  | 22 | 17 | 17 | 17 | 17 | 23 | 17 | 17 |  |  | 20 | 14 | 14 | 14 |  | 19 | 12 | 12 | 12 | 12 | 18 | 17 |  |  |  | 17 | 17 | 17 |  |  | 20 | 17 | 17 |  |  | 20 | 17 | 17 | 17 |  | 22 | 17 | 17 | 17 |  | 22 | 17 | 17 | 17 |  | 22 | 17 | 17 | 17 | 17 | 23 | 17 | 17 | 17 | 17 | 23 | 17 | 17 | 17 | 17 | 23 | 17 | 17 | 17 | 17 | 23 | 17 | 17 |  |  | 20 | 17 | 17 |  |  | 20 | 14 | 14 | 14 |  | 19 | 17 | 17 | 17 |  | 22 | 17 | 17 | 17 |  | 22 | 12 | 12 | 12 | 12 | 18 | 15 | 15 | 15 | 15 | 21 | 17 | 17 | 17 | 17 | 23 | 17 | 17 | 17 | 17 | 23 | 17 | 17 |  |  | 20 | 17 | 17 | 17 |  | 22 | 17 | 17 | 17 | 17 | 23 | 17 |  |  |  | 17 | 17 | 17 |  |  | 20 | 17 | 17 | 17 |  | 22 | 17 | 17 | 17 | 17 | 23 | 17 |  |  |  | 17 | 17 | 17 |  |  | 20 | 17 | 17 |  |  | 20 | 17 | 17 | 17 |  | 22 | 17 | 17 | 17 |  | 22 | 17 | 17 | 17 |  | 22 | 17 | 17 | 17 | 17 | 23 | 17 | 17 | 17 | 17 | 23 | 17 | 17 | 17 | 17 | 23 | 17 | 17 | 17 | 17 | 23 | 17 | 17 |  |  | 20 | 17 | 17 |  |  | 20 | 15 | 15 | 15 |  | 20 | 17 | 17 | 17 |  | 22 | 17 | 17 | 17 |  | 22 | 12 | 12 | 12 | 12 | 18 | 15 | 15 | 15 | 15 | 21 | 17 | 17 | 17 | 17 | 23 | 17 | 17 | 17 | 17 | 23 | 17 | 17 |  |  | 20 | 17 | 17 | 17 |  | 22 | 17 | 17 | 17 | 17 | 23 | -99 |  |  |  | -99 | -99 | -99 |  |  | -96 | -99 | -99 | -99 |  | -94 | -99 | -99 | -99 | -99 | -93 | -99 |  |  |  | -99 | -99 | -99 |  |  | -96 | -99 | -99 |  |  | -96 | -99 | -99 | -99 |  | -94 | -99 | -99 | -99 |  | -94 | -99 | -99 | -99 |  | -94 | -99 | -99 | -99 | -99 | -93 | -99 | -99 | -99 | -99 | -93 | -99 | -99 | -99 | -99 | -93 | -99 | -99 | -99 | -99 | -93 | -99 | -99 |  |  | -96 | -99 | -99 |  |  | -96 | -99 | -99 | -99 |  | -94 | -99 | -99 | -99 |  | -94 | -99 | -99 | -99 |  | -94 | -99 | -99 | -99 | -99 | -93 | -99 | -99 | -99 | -99 | -93 | -99 | -99 | -99 | -99 | -93 | -99 | -99 | -99 | -99 | -93 | -99 | -99 |  |  | -96 | -99 | -99 | -99 |  | -94 | -99 | -99 | -99 | -99 | -93
| 5680 | 136 | 17 |  |  |  | 17 | 17 | 17 |  |  | 20 | 17 | 17 | 17 |  | 22 | 17 | 17 | 17 | 17 | 23 | 17 | 17 |  |  | 20 | 14 | 14 | 14 |  | 19 | 12 | 12 | 12 | 12 | 18 | 17 |  |  |  | 17 | 17 | 17 |  |  | 20 | 17 | 17 |  |  | 20 | 17 | 17 | 17 |  | 22 | 17 | 17 | 17 |  | 22 | 17 | 17 | 17 |  | 22 | 17 | 17 | 17 | 17 | 23 | 17 | 17 | 17 | 17 | 23 | 17 | 17 | 17 | 17 | 23 | 17 | 17 | 17 | 17 | 23 | 17 | 17 |  |  | 20 | 17 | 17 |  |  | 20 | 14 | 14 | 14 |  | 19 | 17 | 17 | 17 |  | 22 | 17 | 17 | 17 |  | 22 | 12 | 12 | 12 | 12 | 18 | 15 | 15 | 15 | 15 | 21 | 17 | 17 | 17 | 17 | 23 | 17 | 17 | 17 | 17 | 23 | 17 | 17 |  |  | 20 | 17 | 17 | 17 |  | 22 | 17 | 17 | 17 | 17 | 23 | 0 |  |  |  | 0 | 0 | 0 |  |  | 0 | 0 | 0 | 0 |  | 0 | 0 | 0 | 0 | 0 | 0 | 0 |  |  |  | 0 | 0 | 0 |  |  | 0 | 0 | 0 |  |  | 0 | 0 | 0 | 0 |  | 0 | 0 | 0 | 0 |  | 0 | 0 | 0 | 0 |  | 0 | 0 | 0 | 0 | 0 | 0 | 0 | 0 | 0 | 0 | 0 | 0 | 0 | 0 | 0 | 0 | 0 | 0 | 0 | 0 | 0 | 0 | 0 |  |  | 0 | 0 | 0 |  |  | 0 | 0 | 0 | 0 |  | 0 | 0 | 0 | 0 |  | 0 | 0 | 0 | 0 |  | 0 | 0 | 0 | 0 | 0 | 0 | 0 | 0 | 0 | 0 | 0 | 0 | 0 | 0 | 0 | 0 | 0 | 0 | 0 | 0 | 0 | 0 | 0 |  |  | 0 | 0 | 0 | 0 |  | 0 | 0 | 0 | 0 | 0 | 0 | 0 |  |  |  | 0 | 0 | 0 |  |  | 0 | 0 | 0 | 0 |  | 0 | 0 | 0 | 0 | 0 | 0 | 0 |  |  |  | 0 | 0 | 0 |  |  | 0 | 0 | 0 |  |  | 0 | 0 | 0 | 0 |  | 0 | 0 | 0 | 0 |  | 0 | 0 | 0 | 0 |  | 0 | 0 | 0 | 0 | 0 | 0 | 0 | 0 | 0 | 0 | 0 | 0 | 0 | 0 | 0 | 0 | 0 | 0 | 0 | 0 | 0 | 0 | 0 |  |  | 0 | 0 | 0 |  |  | 0 | 0 | 0 | 0 |  | 0 | 0 | 0 | 0 |  | 0 | 0 | 0 | 0 |  | 0 | 0 | 0 | 0 | 0 | 0 | 0 | 0 | 0 | 0 | 0 | 0 | 0 | 0 | 0 | 0 | 0 | 0 | 0 | 0 | 0 | 0 | 0 |  |  | 0 | 0 | 0 | 0 |  | 0 | 0 | 0 | 0 | 0 | 0
| 5700 | 140 | 17 |  |  |  | 17 | 17 | 17 |  |  | 20 | 17 | 17 | 17 |  | 22 | 17 | 17 | 17 | 17 | 23 | 17 | 17 |  |  | 20 | 14 | 14 | 14 |  | 19 | 12 | 12 | 12 | 12 | 18 | 17 |  |  |  | 17 | 17 | 17 |  |  | 20 | 17 | 17 |  |  | 20 | 17 | 17 | 17 |  | 22 | 17 | 17 | 17 |  | 22 | 17 | 17 | 17 |  | 22 | 17 | 17 | 17 | 17 | 23 | 17 | 17 | 17 | 17 | 23 | 17 | 17 | 17 | 17 | 23 | 17 | 17 | 17 | 17 | 23 | 17 | 17 |  |  | 20 | 17 | 17 |  |  | 20 | 14 | 14 | 14 |  | 19 | 17 | 17 | 17 |  | 22 | 17 | 17 | 17 |  | 22 | 12 | 12 | 12 | 12 | 18 | 15 | 15 | 15 | 15 | 21 | 17 | 17 | 17 | 17 | 23 | 17 | 17 | 17 | 17 | 23 | 17 | 17 |  |  | 20 | 17 | 17 | 17 |  | 22 | 17 | 17 | 17 | 17 | 23 | -99 |  |  |  | -99 | -99 | -99 |  |  | -96 | -99 | -99 | -99 |  | -94 | -99 | -99 | -99 | -99 | -93 | -99 |  |  |  | -99 | -99 | -99 |  |  | -96 | -99 | -99 |  |  | -96 | -99 | -99 | -99 |  | -94 | -99 | -99 | -99 |  | -94 | -99 | -99 | -99 |  | -94 | -99 | -99 | -99 | -99 | -93 | -99 | -99 | -99 | -99 | -93 | -99 | -99 | -99 | -99 | -93 | -99 | -99 | -99 | -99 | -93 | -99 | -99 |  |  | -96 | -99 | -99 |  |  | -96 | -99 | -99 | -99 |  | -94 | -99 | -99 | -99 |  | -94 | -99 | -99 | -99 |  | -94 | -99 | -99 | -99 | -99 | -93 | -99 | -99 | -99 | -99 | -93 | -99 | -99 | -99 | -99 | -93 | -99 | -99 | -99 | -99 | -93 | -99 | -99 |  |  | -96 | -99 | -99 | -99 |  | -94 | -99 | -99 | -99 | -99 | -93 | 0 |  |  |  | 0 | 0 | 0 |  |  | 0 | 0 | 0 | 0 |  | 0 | 0 | 0 | 0 | 0 | 0 | 0 |  |  |  | 0 | 0 | 0 |  |  | 0 | 0 | 0 |  |  | 0 | 0 | 0 | 0 |  | 0 | 0 | 0 | 0 |  | 0 | 0 | 0 | 0 |  | 0 | 0 | 0 | 0 | 0 | 0 | 0 | 0 | 0 | 0 | 0 | 0 | 0 | 0 | 0 | 0 | 0 | 0 | 0 | 0 | 0 | 0 | 0 |  |  | 0 | 0 | 0 |  |  | 0 | 0 | 0 | 0 |  | 0 | 0 | 0 | 0 |  | 0 | 0 | 0 | 0 |  | 0 | 0 | 0 | 0 | 0 | 0 | 0 | 0 | 0 | 0 | 0 | 0 | 0 | 0 | 0 | 0 | 0 | 0 | 0 | 0 | 0 | 0 | 0 |  |  | 0 | 0 | 0 | 0 |  | 0 | 0 | 0 | 0 | 0 | 0
| 5720 | 144 | -99 |  |  |  | -99 | -99 | -99 |  |  | -96 | -99 | -99 | -99 |  | -94 | -99 | -99 | -99 | -99 | -93 | -99 | -99 |  |  | -96 | -99 | -99 | -99 |  | -94 | -99 | -99 | -99 | -99 | -93 | -99 |  |  |  | -99 | -99 | -99 |  |  | -96 | -99 | -99 |  |  | -96 | -99 | -99 | -99 |  | -94 | -99 | -99 | -99 |  | -94 | -99 | -99 | -99 |  | -94 | -99 | -99 | -99 | -99 | -93 | -99 | -99 | -99 | -99 | -93 | -99 | -99 | -99 | -99 | -93 | -99 | -99 | -99 | -99 | -93 | -99 | -99 |  |  | -96 | -99 | -99 |  |  | -96 | -99 | -99 | -99 |  | -94 | -99 | -99 | -99 |  | -94 | -99 | -99 | -99 |  | -94 | -99 | -99 | -99 | -99 | -93 | -99 | -99 | -99 | -99 | -93 | -99 | -99 | -99 | -99 | -93 | -99 | -99 | -99 | -99 | -93 | -99 | -99 |  |  | -96 | -99 | -99 | -99 |  | -94 | -99 | -99 | -99 | -99 | -93 | 0 |  |  |  | 0 | 0 | 0 |  |  | 0 | 0 | 0 | 0 |  | 0 | 0 | 0 | 0 | 0 | 0 | 0 |  |  |  | 0 | 0 | 0 |  |  | 0 | 0 | 0 |  |  | 0 | 0 | 0 | 0 |  | 0 | 0 | 0 | 0 |  | 0 | 0 | 0 | 0 |  | 0 | 0 | 0 | 0 | 0 | 0 | 0 | 0 | 0 | 0 | 0 | 0 | 0 | 0 | 0 | 0 | 0 | 0 | 0 | 0 | 0 | 0 | 0 |  |  | 0 | 0 | 0 |  |  | 0 | 0 | 0 | 0 |  | 0 | 0 | 0 | 0 |  | 0 | 0 | 0 | 0 |  | 0 | 0 | 0 | 0 | 0 | 0 | 0 | 0 | 0 | 0 | 0 | 0 | 0 | 0 | 0 | 0 | 0 | 0 | 0 | 0 | 0 | 0 | 0 |  |  | 0 | 0 | 0 | 0 |  | 0 | 0 | 0 | 0 | 0 | 0 | 0 |  |  |  | 0 | 0 | 0 |  |  | 0 | 0 | 0 | 0 |  | 0 | 0 | 0 | 0 | 0 | 0 | 0 |  |  |  | 0 | 0 | 0 |  |  | 0 | 0 | 0 |  |  | 0 | 0 | 0 | 0 |  | 0 | 0 | 0 | 0 |  | 0 | 0 | 0 | 0 |  | 0 | 0 | 0 | 0 | 0 | 0 | 0 | 0 | 0 | 0 | 0 | 0 | 0 | 0 | 0 | 0 | 0 | 0 | 0 | 0 | 0 | 0 | 0 |  |  | 0 | 0 | 0 |  |  | 0 | 0 | 0 | 0 |  | 0 | 0 | 0 | 0 |  | 0 | 0 | 0 | 0 |  | 0 | 0 | 0 | 0 | 0 | 0 | 0 | 0 | 0 | 0 | 0 | 0 | 0 | 0 | 0 | 0 | 0 | 0 | 0 | 0 | 0 | 0 | 0 |  |  | 0 | 0 | 0 | 0 |  | 0 | 0 | 0 | 0 | 0 | 0
UNII-3 | 5745 | 149 | 17 |  |  |  | 17 | 17 | 17 |  |  | 20 | 17 | 17 | 17 |  | 22 | 17 | 17 | 17 | 17 | 23 | 17 | 17 |  |  | 20 | 15 | 15 | 15 |  | 20 | 12 | 12 | 12 | 12 | 18 | 17 |  |  |  | 17 | 17 | 17 |  |  | 20 | 17 | 17 |  |  | 20 | 17 | 17 | 17 |  | 22 | 17 | 17 | 17 |  | 22 | 17 | 17 | 17 |  | 22 | 17 | 17 | 17 | 17 | 23 | 17 | 17 | 17 | 17 | 23 | 17 | 17 | 17 | 17 | 23 | 17 | 17 | 17 | 17 | 23 | 17 | 17 |  |  | 20 | 17 | 17 |  |  | 20 | 15 | 15 | 15 |  | 20 | 17 | 17 | 17 |  | 22 | 17 | 17 | 17 |  | 22 | 12 | 12 | 12 | 12 | 18 | 15 | 15 | 15 | 15 | 21 | 17 | 17 | 17 | 17 | 23 | 17 | 17 | 17 | 17 | 23 | 17 | 17 |  |  | 20 | 17 | 17 | 17 |  | 22 | 17 | 17 | 17 | 17 | 23 | 17 |  |  |  | 17 | 17 | 17 |  |  | 20 | 17 | 17 | 17 |  | 22 | 17 | 17 | 17 | 17 | 23 | 17 |  |  |  | 17 | 17 | 17 |  |  | 20 | 17 | 17 |  |  | 20 | 17 | 17 | 17 |  | 22 | 17 | 17 | 17 |  | 22 | 17 | 17 | 17 |  | 22 | 17 | 17 | 17 | 17 | 23 | 17 | 17 | 17 | 17 | 23 | 17 | 17 | 17 | 17 | 23 | 17 | 17 | 17 | 17 | 23 | 17 | 17 |  |  | 20 | 17 | 17 |  |  | 20 | 15 | 15 | 15 |  | 20 | 17 | 17 | 17 |  | 22 | 17 | 17 | 17 |  | 22 | 12 | 12 | 12 | 12 | 18 | 15 | 15 | 15 | 15 | 21 | 17 | 17 | 17 | 17 | 23 | 17 | 17 | 17 | 17 | 23 | 17 | 17 |  |  | 20 | 17 | 17 | 17 |  | 22 | 17 | 17 | 17 | 17 | 23 | 17 |  |  |  | 17 | 17 | 17 |  |  | 20 | 17 | 17 | 17 |  | 22 | 17 | 17 | 17 | 17 | 23 | 17 |  |  |  | 17 | 17 | 17 |  |  | 20 | 17 | 17 |  |  | 20 | 17 | 17 | 17 |  | 22 | 17 | 17 | 17 |  | 22 | 17 | 17 | 17 |  | 22 | 17 | 17 | 17 | 17 | 23 | 17 | 17 | 17 | 17 | 23 | 17 | 17 | 17 | 17 | 23 | 17 | 17 | 17 | 17 | 23 | 17 | 17 |  |  | 20 | 17 | 17 |  |  | 20 | 15 | 15 | 15 |  | 20 | 17 | 17 | 17 |  | 22 | 17 | 17 | 17 |  | 22 | 12 | 12 | 12 | 12 | 18 | 15 | 15 | 15 | 15 | 21 | 17 | 17 | 17 | 17 | 23 | 17 | 17 | 17 | 17 | 23 | 17 | 17 |  |  | 20 | 17 | 17 | 17 |  | 22 | 17 | 17 | 17 | 17 | 23
| 5765 | 153 | 17 |  |  |  | 17 | 17 | 17 |  |  | 20 | 17 | 17 | 17 |  | 22 | 17 | 17 | 17 | 17 | 23 | 17 | 17 |  |  | 20 | 15 | 15 | 15 |  | 20 | 12 | 12 | 12 | 12 | 18 | 17 |  |  |  | 17 | 17 | 17 |  |  | 20 | 17 | 17 |  |  | 20 | 17 | 17 | 17 |  | 22 | 17 | 17 | 17 |  | 22 | 17 | 17 | 17 |  | 22 | 17 | 17 | 17 | 17 | 23 | 17 | 17 | 17 | 17 | 23 | 17 | 17 | 17 | 17 | 23 | 17 | 17 | 17 | 17 | 23 | 17 | 17 |  |  | 20 | 17 | 17 |  |  | 20 | 15 | 15 | 15 |  | 20 | 17 | 17 | 17 |  | 22 | 17 | 17 | 17 |  | 22 | 12 | 12 | 12 | 12 | 18 | 15 | 15 | 15 | 15 | 21 | 17 | 17 | 17 | 17 | 23 | 17 | 17 | 17 | 17 | 23 | 17 | 17 |  |  | 20 | 17 | 17 | 17 |  | 22 | 17 | 17 | 17 | 17 | 23 | 0 |  |  |  | 0 | 0 | 0 |  |  | 0 | 0 | 0 | 0 |  | 0 | 0 | 0 | 0 | 0 | 0 | 0 |  |  |  | 0 | 0 | 0 |  |  | 0 | 0 | 0 |  |  | 0 | 0 | 0 | 0 |  | 0 | 0 | 0 | 0 |  | 0 | 0 | 0 | 0 |  | 0 | 0 | 0 | 0 | 0 | 0 | 0 | 0 | 0 | 0 | 0 | 0 | 0 | 0 | 0 | 0 | 0 | 0 | 0 | 0 | 0 | 0 | 0 |  |  | 0 | 0 | 0 |  |  | 0 | 0 | 0 | 0 |  | 0 | 0 | 0 | 0 |  | 0 | 0 | 0 | 0 |  | 0 | 0 | 0 | 0 | 0 | 0 | 0 | 0 | 0 | 0 | 0 | 0 | 0 | 0 | 0 | 0 | 0 | 0 | 0 | 0 | 0 | 0 | 0 |  |  | 0 | 0 | 0 | 0 |  | 0 | 0 | 0 | 0 | 0 | 0 | 0 |  |  |  | 0 | 0 | 0 |  |  | 0 | 0 | 0 | 0 |  | 0 | 0 | 0 | 0 | 0 | 0 | 0 |  |  |  | 0 | 0 | 0 |  |  | 0 | 0 | 0 |  |  | 0 | 0 | 0 | 0 |  | 0 | 0 | 0 | 0 |  | 0 | 0 | 0 | 0 |  | 0 | 0 | 0 | 0 | 0 | 0 | 0 | 0 | 0 | 0 | 0 | 0 | 0 | 0 | 0 | 0 | 0 | 0 | 0 | 0 | 0 | 0 | 0 |  |  | 0 | 0 | 0 |  |  | 0 | 0 | 0 | 0 |  | 0 | 0 | 0 | 0 |  | 0 | 0 | 0 | 0 |  | 0 | 0 | 0 | 0 | 0 | 0 | 0 | 0 | 0 | 0 | 0 | 0 | 0 | 0 | 0 | 0 | 0 | 0 | 0 | 0 | 0 | 0 | 0 |  |  | 0 | 0 | 0 | 0 |  | 0 | 0 | 0 | 0 | 0 | 0
| 5785 | 157 | 17 |  |  |  | 17 | 17 | 17 |  |  | 20 | 17 | 17 | 17 |  | 22 | 17 | 17 | 17 | 17 | 23 | 17 | 17 |  |  | 20 | 15 | 15 | 15 |  | 20 | 12 | 12 | 12 | 12 | 18 | 17 |  |  |  | 17 | 17 | 17 |  |  | 20 | 17 | 17 |  |  | 20 | 17 | 17 | 17 |  | 22 | 17 | 17 | 17 |  | 22 | 17 | 17 | 17 |  | 22 | 17 | 17 | 17 | 17 | 23 | 17 | 17 | 17 | 17 | 23 | 17 | 17 | 17 | 17 | 23 | 17 | 17 | 17 | 17 | 23 | 17 | 17 |  |  | 20 | 17 | 17 |  |  | 20 | 15 | 15 | 15 |  | 20 | 17 | 17 | 17 |  | 22 | 17 | 17 | 17 |  | 22 | 12 | 12 | 12 | 12 | 18 | 15 | 15 | 15 | 15 | 21 | 17 | 17 | 17 | 17 | 23 | 17 | 17 | 17 | 17 | 23 | 17 | 17 |  |  | 20 | 17 | 17 | 17 |  | 22 | 17 | 17 | 17 | 17 | 23 | 17 |  |  |  | 17 | 17 | 17 |  |  | 20 | 17 | 17 | 17 |  | 22 | 17 | 17 | 17 | 17 | 23 | 17 |  |  |  | 17 | 17 | 17 |  |  | 20 | 17 | 17 |  |  | 20 | 17 | 17 | 17 |  | 22 | 17 | 17 | 17 |  | 22 | 17 | 17 | 17 |  | 22 | 17 | 17 | 17 | 17 | 23 | 17 | 17 | 17 | 17 | 23 | 17 | 17 | 17 | 17 | 23 | 17 | 17 | 17 | 17 | 23 | 17 | 17 |  |  | 20 | 17 | 17 |  |  | 20 | 15 | 15 | 15 |  | 20 | 17 | 17 | 17 |  | 22 | 17 | 17 | 17 |  | 22 | 12 | 12 | 12 | 12 | 18 | 15 | 15 | 15 | 15 | 21 | 17 | 17 | 17 | 17 | 23 | 17 | 17 | 17 | 17 | 23 | 17 | 17 |  |  | 20 | 17 | 17 | 17 |  | 22 | 17 | 17 | 17 | 17 | 23 | 0 |  |  |  | 0 | 0 | 0 |  |  | 0 | 0 | 0 | 0 |  | 0 | 0 | 0 | 0 | 0 | 0 | 0 |  |  |  | 0 | 0 | 0 |  |  | 0 | 0 | 0 |  |  | 0 | 0 | 0 | 0 |  | 0 | 0 | 0 | 0 |  | 0 | 0 | 0 | 0 |  | 0 | 0 | 0 | 0 | 0 | 0 | 0 | 0 | 0 | 0 | 0 | 0 | 0 | 0 | 0 | 0 | 0 | 0 | 0 | 0 | 0 | 0 | 0 |  |  | 0 | 0 | 0 |  |  | 0 | 0 | 0 | 0 |  | 0 | 0 | 0 | 0 |  | 0 | 0 | 0 | 0 |  | 0 | 0 | 0 | 0 | 0 | 0 | 0 | 0 | 0 | 0 | 0 | 0 | 0 | 0 | 0 | 0 | 0 | 0 | 0 | 0 | 0 | 0 | 0 |  |  | 0 | 0 | 0 | 0 |  | 0 | 0 | 0 | 0 | 0 | 0
| 5805 | 161 | 17 |  |  |  | 17 | 17 | 17 |  |  | 20 | 17 | 17 | 17 |  | 22 | 17 | 17 | 17 | 17 | 23 | 17 | 17 |  |  | 20 | 15 | 15 | 15 |  | 20 | 12 | 12 | 12 | 12 | 18 | 17 |  |  |  | 17 | 17 | 17 |  |  | 20 | 17 | 17 |  |  | 20 | 17 | 17 | 17 |  | 22 | 17 | 17 | 17 |  | 22 | 17 | 17 | 17 |  | 22 | 17 | 17 | 17 | 17 | 23 | 17 | 17 | 17 | 17 | 23 | 17 | 17 | 17 | 17 | 23 | 17 | 17 | 17 | 17 | 23 | 17 | 17 |  |  | 20 | 17 | 17 |  |  | 20 | 15 | 15 | 15 |  | 20 | 17 | 17 | 17 |  | 22 | 17 | 17 | 17 |  | 22 | 12 | 12 | 12 | 12 | 18 | 15 | 15 | 15 | 15 | 21 | 17 | 17 | 17 | 17 | 23 | 17 | 17 | 17 | 17 | 23 | 17 | 17 |  |  | 20 | 17 | 17 | 17 |  | 22 | 17 | 17 | 17 | 17 | 23 | 0 |  |  |  | 0 | 0 | 0 |  |  | 0 | 0 | 0 | 0 |  | 0 | 0 | 0 | 0 | 0 | 0 | 0 |  |  |  | 0 | 0 | 0 |  |  | 0 | 0 | 0 |  |  | 0 | 0 | 0 | 0 |  | 0 | 0 | 0 | 0 |  | 0 | 0 | 0 | 0 |  | 0 | 0 | 0 | 0 | 0 | 0 | 0 | 0 | 0 | 0 | 0 | 0 | 0 | 0 | 0 | 0 | 0 | 0 | 0 | 0 | 0 | 0 | 0 |  |  | 0 | 0 | 0 |  |  | 0 | 0 | 0 | 0 |  | 0 | 0 | 0 | 0 |  | 0 | 0 | 0 | 0 |  | 0 | 0 | 0 | 0 | 0 | 0 | 0 | 0 | 0 | 0 | 0 | 0 | 0 | 0 | 0 | 0 | 0 | 0 | 0 | 0 | 0 | 0 | 0 |  |  | 0 | 0 | 0 | 0 |  | 0 | 0 | 0 | 0 | 0 | 0 | 0 |  |  |  | 0 | 0 | 0 |  |  | 0 | 0 | 0 | 0 |  | 0 | 0 | 0 | 0 | 0 | 0 | 0 |  |  |  | 0 | 0 | 0 |  |  | 0 | 0 | 0 |  |  | 0 | 0 | 0 | 0 |  | 0 | 0 | 0 | 0 |  | 0 | 0 | 0 | 0 |  | 0 | 0 | 0 | 0 | 0 | 0 | 0 | 0 | 0 | 0 | 0 | 0 | 0 | 0 | 0 | 0 | 0 | 0 | 0 | 0 | 0 | 0 | 0 |  |  | 0 | 0 | 0 |  |  | 0 | 0 | 0 | 0 |  | 0 | 0 | 0 | 0 |  | 0 | 0 | 0 | 0 |  | 0 | 0 | 0 | 0 | 0 | 0 | 0 | 0 | 0 | 0 | 0 | 0 | 0 | 0 | 0 | 0 | 0 | 0 | 0 | 0 | 0 | 0 | 0 |  |  | 0 | 0 | 0 | 0 |  | 0 | 0 | 0 | 0 | 0 | 0
5.8 ISM | 5825 | 165 | 17 |  |  |  | 17 | 17 | 17 |  |  | 20 | 17 | 17 | 17 |  | 22 | 17 | 17 | 17 | 17 | 23 | 17 | 17 |  |  | 20 | 15 | 15 | 15 |  | 20 | 12 | 12 | 12 | 12 | 18 | 17 |  |  |  | 17 | 17 | 17 |  |  | 20 | 17 | 17 |  |  | 20 | 17 | 17 | 17 |  | 22 | 17 | 17 | 17 |  | 22 | 17 | 17 | 17 |  | 22 | 17 | 17 | 17 | 17 | 23 | 17 | 17 | 17 | 17 | 23 | 17 | 17 | 17 | 17 | 23 | 17 | 17 | 17 | 17 | 23 | 17 | 17 |  |  | 20 | 17 | 17 |  |  | 20 | 15 | 15 | 15 |  | 20 | 17 | 17 | 17 |  | 22 | 17 | 17 | 17 |  | 22 | 12 | 12 | 12 | 12 | 18 | 15 | 15 | 15 | 15 | 21 | 17 | 17 | 17 | 17 | 23 | 17 | 17 | 17 | 17 | 23 | 17 | 17 |  |  | 20 | 17 | 17 | 17 |  | 22 | 17 | 17 | 17 | 17 | 23 | -99 |  |  |  | -99 | -99 | -99 |  |  | -96 | -99 | -99 | -99 |  | -94 | -99 | -99 | -99 | -99 | -93 | -99 |  |  |  | -99 | -99 | -99 |  |  | -96 | -99 | -99 |  |  | -96 | -99 | -99 | -99 |  | -94 | -99 | -99 | -99 |  | -94 | -99 | -99 | -99 |  | -94 | -99 | -99 | -99 | -99 | -93 | -99 | -99 | -99 | -99 | -93 | -99 | -99 | -99 | -99 | -93 | -99 | -99 | -99 | -99 | -93 | -99 | -99 |  |  | -96 | -99 | -99 |  |  | -96 | -99 | -99 | -99 |  | -94 | -99 | -99 | -99 |  | -94 | -99 | -99 | -99 |  | -94 | -99 | -99 | -99 | -99 | -93 | -99 | -99 | -99 | -99 | -93 | -99 | -99 | -99 | -99 | -93 | -99 | -99 | -99 | -99 | -93 | -99 | -99 |  |  | -96 | -99 | -99 | -99 |  | -94 | -99 | -99 | -99 | -99 | -93 | -99 |  |  |  | -99 | -99 | -99 |  |  | -96 | -99 | -99 | -99 |  | -94 | -99 | -99 | -99 | -99 | -93 | -99 |  |  |  | -99 | -99 | -99 |  |  | -96 | -99 | -99 |  |  | -96 | -99 | -99 | -99 |  | -94 | -99 | -99 | -99 |  | -94 | -99 | -99 | -99 |  | -94 | -99 | -99 | -99 | -99 | -93 | -99 | -99 | -99 | -99 | -93 | -99 | -99 | -99 | -99 | -93 | -99 | -99 | -99 | -99 | -93 | -99 | -99 |  |  | -96 | -99 | -99 |  |  | -96 | -99 | -99 | -99 |  | -94 | -99 | -99 | -99 |  | -94 | -99 | -99 | -99 |  | -94 | -99 | -99 | -99 | -99 | -93 | -99 | -99 | -99 | -99 | -93 | -99 | -99 | -99 | -99 | -93 | -99 | -99 | -99 | -99 | -93 | -99 | -99 |  |  | -96 | -99 | -99 | -99 |  | -94 | -99 | -99 | -99 | -99 | -93
| 5845 | 169 | -99 |  |  |  | -99 | -99 | -99 |  |  | -96 | -99 | -99 | -99 |  | -94 | -99 | -99 | -99 | -99 | -93 | -99 | -99 |  |  | -96 | -99 | -99 | -99 |  | -94 | -99 | -99 | -99 | -99 | -93 | -99 |  |  |  | -99 | -99 | -99 |  |  | -96 | -99 | -99 |  |  | -96 | -99 | -99 | -99 |  | -94 | -99 | -99 | -99 |  | -94 | -99 | -99 | -99 |  | -94 | -99 | -99 | -99 | -99 | -93 | -99 | -99 | -99 | -99 | -93 | -99 | -99 | -99 | -99 | -93 | -99 | -99 | -99 | -99 | -93 | -99 | -99 |  |  | -96 | -99 | -99 |  |  | -96 | -99 | -99 | -99 |  | -94 | -99 | -99 | -99 |  | -94 | -99 | -99 | -99 |  | -94 | -99 | -99 | -99 | -99 | -93 | -99 | -99 | -99 | -99 | -93 | -99 | -99 | -99 | -99 | -93 | -99 | -99 | -99 | -99 | -93 | -99 | -99 |  |  | -96 | -99 | -99 | -99 |  | -94 | -99 | -99 | -99 | -99 | -93 | -99 |  |  |  | -99 | -99 | -99 |  |  | -96 | -99 | -99 | -99 |  | -94 | -99 | -99 | -99 | -99 | -93 | -99 |  |  |  | -99 | -99 | -99 |  |  | -96 | -99 | -99 |  |  | -96 | -99 | -99 | -99 |  | -94 | -99 | -99 | -99 |  | -94 | -99 | -99 | -99 |  | -94 | -99 | -99 | -99 | -99 | -93 | -99 | -99 | -99 | -99 | -93 | -99 | -99 | -99 | -99 | -93 | -99 | -99 | -99 | -99 | -93 | -99 | -99 |  |  | -96 | -99 | -99 |  |  | -96 | -99 | -99 | -99 |  | -94 | -99 | -99 | -99 |  | -94 | -99 | -99 | -99 |  | -94 | -99 | -99 | -99 | -99 | -93 | -99 | -99 | -99 | -99 | -93 | -99 | -99 | -99 | -99 | -93 | -99 | -99 | -99 | -99 | -93 | -99 | -99 |  |  | -96 | -99 | -99 | -99 |  | -94 | -99 | -99 | -99 | -99 | -93 | -99 |  |  |  | -99 | -99 | -99 |  |  | -96 | -99 | -99 | -99 |  | -94 | -99 | -99 | -99 | -99 | -93 | -99 |  |  |  | -99 | -99 | -99 |  |  | -96 | -99 | -99 |  |  | -96 | -99 | -99 | -99 |  | -94 | -99 | -99 | -99 |  | -94 | -99 | -99 | -99 |  | -94 | -99 | -99 | -99 | -99 | -93 | -99 | -99 | -99 | -99 | -93 | -99 | -99 | -99 | -99 | -93 | -99 | -99 | -99 | -99 | -93 | -99 | -99 |  |  | -96 | -99 | -99 |  |  | -96 | -99 | -99 | -99 |  | -94 | -99 | -99 | -99 |  | -94 | -99 | -99 | -99 |  | -94 | -99 | -99 | -99 | -99 | -93 | -99 | -99 | -99 | -99 | -93 | -99 | -99 | -99 | -99 | -93 | -99 | -99 | -99 | -99 | -93 | -99 | -99 |  |  | -96 | -99 | -99 | -99 |  | -94 | -99 | -99 | -99 | -99 | -93
| 5865 | 173 | -99 |  |  |  | -99 | -99 | -99 |  |  | -96 | -99 | -99 | -99 |  | -94 | -99 | -99 | -99 | -99 | -93 | -99 | -99 |  |  | -96 | -99 | -99 | -99 |  | -94 | -99 | -99 | -99 | -99 | -93 | -99 |  |  |  | -99 | -99 | -99 |  |  | -96 | -99 | -99 |  |  | -96 | -99 | -99 | -99 |  | -94 | -99 | -99 | -99 |  | -94 | -99 | -99 | -99 |  | -94 | -99 | -99 | -99 | -99 | -93 | -99 | -99 | -99 | -99 | -93 | -99 | -99 | -99 | -99 | -93 | -99 | -99 | -99 | -99 | -93 | -99 | -99 |  |  | -96 | -99 | -99 |  |  | -96 | -99 | -99 | -99 |  | -94 | -99 | -99 | -99 |  | -94 | -99 | -99 | -99 |  | -94 | -99 | -99 | -99 | -99 | -93 | -99 | -99 | -99 | -99 | -93 | -99 | -99 | -99 | -99 | -93 | -99 | -99 | -99 | -99 | -93 | -99 | -99 |  |  | -96 | -99 | -99 | -99 |  | -94 | -99 | -99 | -99 | -99 | -93 | 0 |  |  |  | 0 | 0 | 0 |  |  | 0 | 0 | 0 | 0 |  | 0 | 0 | 0 | 0 | 0 | 0 | 0 |  |  |  | 0 | 0 | 0 |  |  | 0 | 0 | 0 |  |  | 0 | 0 | 0 | 0 |  | 0 | 0 | 0 | 0 |  | 0 | 0 | 0 | 0 |  | 0 | 0 | 0 | 0 | 0 | 0 | 0 | 0 | 0 | 0 | 0 | 0 | 0 | 0 | 0 | 0 | 0 | 0 | 0 | 0 | 0 | 0 | 0 |  |  | 0 | 0 | 0 |  |  | 0 | 0 | 0 | 0 |  | 0 | 0 | 0 | 0 |  | 0 | 0 | 0 | 0 |  | 0 | 0 | 0 | 0 | 0 | 0 | 0 | 0 | 0 | 0 | 0 | 0 | 0 | 0 | 0 | 0 | 0 | 0 | 0 | 0 | 0 | 0 | 0 |  |  | 0 | 0 | 0 | 0 |  | 0 | 0 | 0 | 0 | 0 | 0 | -99 |  |  |  | -99 | -99 | -99 |  |  | -96 | -99 | -99 | -99 |  | -94 | -99 | -99 | -99 | -99 | -93 | -99 |  |  |  | -99 | -99 | -99 |  |  | -96 | -99 | -99 |  |  | -96 | -99 | -99 | -99 |  | -94 | -99 | -99 | -99 |  | -94 | -99 | -99 | -99 |  | -94 | -99 | -99 | -99 | -99 | -93 | -99 | -99 | -99 | -99 | -93 | -99 | -99 | -99 | -99 | -93 | -99 | -99 | -99 | -99 | -93 | -99 | -99 |  |  | -96 | -99 | -99 |  |  | -96 | -99 | -99 | -99 |  | -94 | -99 | -99 | -99 |  | -94 | -99 | -99 | -99 |  | -94 | -99 | -99 | -99 | -99 | -93 | -99 | -99 | -99 | -99 | -93 | -99 | -99 | -99 | -99 | -93 | -99 | -99 | -99 | -99 | -93 | -99 | -99 |  |  | -96 | -99 | -99 | -99 |  | -94 | -99 | -99 | -99 | -99 | -93
5 GHz Max Power (in dBm)
Regulatory Domain: -S, Antenna Gain: 6 dBi
DFS Channels Are In Italics |  |  | Non HT20 | [19 empty] | Non HT20 - Beam Form | [14 empty] | HT/VHT20 | [49 empty] | HT/VHT20 - Beam Form | [44 empty] | HT/VHT20 - STBC | [14 empty] | Non HT40 | [19 empty] | HT/VHT40 | [49 empty] | HT/VHT40 - Beam Form | [44 empty] | HT/VHT40 - STBC | [14 empty] | Non HT80 | [19 empty] | VHT80 | [49 empty] | VHT80 - Beam Form | [44 empty] | VHT80 - STBC
|  |  | Single Antenna |  |  |  |  | Dual Antennas |  |  |  |  | Triple Antennas |  |  |  |  | Quad Antennas |  |  |  |  | Dual Antennas |  |  |  |  | Triple Antennas |  |  |  |  | Quad Antennas |  |  |  |  | Single Antenna |  |  |  |  | Dual Antennas |  |  |  |  | Dual Antennas |  |  |  |  | Triple Antennas |  |  |  |  | Triple Antennas |  |  |  |  | Triple Antennas |  |  |  |  | Quad Antennas |  |  |  |  | Quad Antennas |  |  |  |  | Quad Antennas |  |  |  |  | Quad Antennas |  |  |  |  | Dual Antennas |  |  |  |  | Dual Antennas |  |  |  |  | Triple Antennas |  |  |  |  | Triple Antennas |  |  |  |  | Triple Antennas |  |  |  |  | Quad Antennas |  |  |  |  | Quad Antennas |  |  |  |  | Quad Antennas |  |  |  |  | Quad Antennas |  |  |  |  | Dual Antennas |  |  |  |  | Triple Antennas |  |  |  |  | Quad Antennas |  |  |  |  | Single Antenna |  |  |  |  | Dual Antennas |  |  |  |  | Triple Antennas |  |  |  |  | Quad Antennas |  |  |  |  | Single Antenna |  |  |  |  | Dual Antennas |  |  |  |  | Dual Antennas |  |  |  |  | Triple Antennas |  |  |  |  | Triple Antennas |  |  |  |  | Triple Antennas |  |  |  |  | Quad Antennas |  |  |  |  | Quad Antennas |  |  |  |  | Quad Antennas |  |  |  |  | Quad Antennas |  |  |  |  | Dual Antennas |  |  |  |  | Dual Antennas |  |  |  |  | Triple Antennas |  |  |  |  | Triple Antennas |  |  |  |  | Triple Antennas |  |  |  |  | Quad Antennas |  |  |  |  | Quad Antennas |  |  |  |  | Quad Antennas |  |  |  |  | Quad Antennas |  |  |  |  | Dual Antennas |  |  |  |  | Triple Antennas |  |  |  |  | Quad Antennas |  |  |  |  | Single Antenna |  |  |  |  | Dual Antennas |  |  |  |  | Triple Antennas |  |  |  |  | Quad Antennas |  |  |  |  | Single Antenna |  |  |  |  | Dual Antennas |  |  |  |  | Dual Antennas |  |  |  |  | Triple Antennas |  |  |  |  | Triple Antennas |  |  |  |  | Triple Antennas |  |  |  |  | Quad Antennas |  |  |  |  | Quad Antennas |  |  |  |  | Quad Antennas |  |  |  |  | Quad Antennas |  |  |  |  | Dual Antennas |  |  |  |  | Dual Antennas |  |  |  |  | Triple Antennas |  |  |  |  | Triple Antennas |  |  |  |  | Triple Antennas |  |  |  |  | Quad Antennas |  |  |  |  | Quad Antennas |  |  |  |  | Quad Antennas |  |  |  |  | Quad Antennas |  |  |  |  | Dual Antennas |  |  |  |  | Triple Antennas |  |  |  |  | Quad Antennas
|  |  | 6 to 54 Mb/s |  |  |  |  | 6 to 54 Mb/s |  |  |  |  | 6 to 54 Mb/s |  |  |  |  | 6 to 54 Mb/s |  |  |  |  | 6 to 54 Mb/s |  |  |  |  | 6 to 54 Mb/s |  |  |  |  | 6 to 54 Mb/s |  |  |  |  | M0 to M7 |  |  |  |  | M0 to M7 |  |  |  |  | M8 to M15 |  |  |  |  | M0 to M7 |  |  |  |  | M8 to M15 |  |  |  |  | M16 to M23 |  |  |  |  | M0 to M7 |  |  |  |  | M8 to M15 |  |  |  |  | M16 to M23 |  |  |  |  | M24 to M31 |  |  |  |  | M0 to M7 |  |  |  |  | M8 to M15 |  |  |  |  | M0 to M7 |  |  |  |  | M8 to M15 |  |  |  |  | M16 to M23 |  |  |  |  | M0 to M7 |  |  |  |  | M8 to M15 |  |  |  |  | M16 to M23 |  |  |  |  | M24 to M31 |  |  |  |  | M0 to M7 |  |  |  |  | M0 to M7 |  |  |  |  | M0 to M7 |  |  |  |  | 6 to 54 Mb/s |  |  |  |  | 6 to 54 Mb/s |  |  |  |  | 6 to 54 Mb/s |  |  |  |  | 6 to 54 Mb/s |  |  |  |  | M0 to M7 |  |  |  |  | M0 to M7 |  |  |  |  | M8 to M15 |  |  |  |  | M0 to M7 |  |  |  |  | M8 to M15 |  |  |  |  | M16 to M23 |  |  |  |  | M0 to M7 |  |  |  |  | M8 to M15 |  |  |  |  | M16 to M23 |  |  |  |  | M24 to M31 |  |  |  |  | M0 to M7 |  |  |  |  | M8 to M15 |  |  |  |  | M0 to M7 |  |  |  |  | M8 to M15 |  |  |  |  | M16 to M23 |  |  |  |  | M0 to M7 |  |  |  |  | M8 to M15 |  |  |  |  | M16 to M23 |  |  |  |  | M24 to M31 |  |  |  |  | M0 to M7 |  |  |  |  | M0 to M7 |  |  |  |  | M0 to M7 |  |  |  |  | 6 to 54 Mb/s |  |  |  |  | 6 to 54 Mb/s |  |  |  |  | 6 to 54 Mb/s |  |  |  |  | 6 to 54 Mb/s |  |  |  |  | M0.1 to M9.1 |  |  |  |  | M0.1 to M9.1 |  |  |  |  | M0.2 to M9.2 |  |  |  |  | M0.1 to M9.1 |  |  |  |  | M0.2 to M9.2 |  |  |  |  | M0.3 to M9.3 |  |  |  |  | M0.1 to M9.1 |  |  |  |  | M0.2 to M9.2 |  |  |  |  | M0.3 to M9.3 |  |  |  |  | M0.4 to M9.4 |  |  |  |  | M0.1 to M9.1 |  |  |  |  | M0.2 to M9.2 |  |  |  |  | M0.1 to M9.1 |  |  |  |  | M0.2 to M9.2 |  |  |  |  | M0.3 to M9.3 |  |  |  |  | M0.1 to M9.1 |  |  |  |  | M0.2 to M9.2 |  |  |  |  | M0.3 to M9.3 |  |  |  |  | M0.4 to M9.4 |  |  |  |  | M0.1 to M9.1 |  |  |  |  | M0.1 to M9.1 |  |  |  |  | M0.1 to M9.1
[38 empty] | M0.1 to M9.1 |  |  |  |  | M0.1 to M9.1 |  |  |  |  | M0.2 to M9.2 |  |  |  |  | M0.1 to M9.1 |  |  |  |  | M0.2 to M9.2 |  |  |  |  | M0.3 to M9.3 |  |  |  |  | M0.1 to M9.1 |  |  |  |  | M0.2 to M9.2 |  |  |  |  | M0.3 to M9.3 |  |  |  |  | M0.4 to M9.4 |  |  |  |  | M0.1 to M9.1 |  |  |  |  | M0.2 to M9.2 |  |  |  |  | M0.1 to M9.1 |  |  |  |  | M0.2 to M9.2 |  |  |  |  | M0.3 to M9.3 |  |  |  |  | M0.1 to M9.1 |  |  |  |  | M0.2 to M9.2 |  |  |  |  | M0.3 to M9.3 |  |  |  |  | M0.4 to M9.4 |  |  |  |  | M0.2 to M9.2 |  |  |  |  | M0.2 to M9.2 |  |  |  |  | M0.2 to M9.2 | [24 empty] | M0.1 to M9.1 |  |  |  |  | M0.1 to M9.1 |  |  |  |  | M0.2 to M9.2 |  |  |  |  | M0.1 to M9.1 |  |  |  |  | M0.2 to M9.2 |  |  |  |  | M0.3 to M9.3 |  |  |  |  | M0.1 to M9.1 |  |  |  |  | M0.2 to M9.2 |  |  |  |  | M0.3 to M9.3 |  |  |  |  | M0.4 to M9.4 |  |  |  |  | M0.1 to M9.1 |  |  |  |  | M0.2 to M9.2 |  |  |  |  | M0.1 to M9.1 |  |  |  |  | M0.2 to M9.2 |  |  |  |  | M0.3 to M9.3 |  |  |  |  | M0.1 to M9.1 |  |  |  |  | M0.2 to M9.2 |  |  |  |  | M0.3 to M9.3 |  |  |  |  | M0.4 to M9.4 |  |  |  |  | M0.2 to M9.2 |  |  |  |  | M0.2 to M9.2 |  |  |  |  | M0.2 to M9.2
Band | Freq (MHz) | Ch ID | A | B | C | D | Total Pwr | A | B | C | D | Total Pwr | A | B | C | D | Total Pwr | A | B | C | D | Total Pwr | A | B | C | D | Total Pwr | A | B | C | D | Total Pwr | A | B | C | D | Total Pwr | A | B | C | D | Total Pwr | A | B | C | D | Total Pwr | A | B | C | D | Total Pwr | A | B | C | D | Total Pwr | A | B | C | D | Total Pwr | A | B | C | D | Total Pwr | A | B | C | D | Total Pwr | A | B | C | D | Total Pwr | A | B | C | D | Total Pwr | A | B | C | D | Total Pwr | A | B | C | D | Total Pwr | A | B | C | D | Total Pwr | A | B | C | D | Total Pwr | A | B | C | D | Total Pwr | A | B | C | D | Total Pwr | A | B | C | D | Total Pwr | A | B | C | D | Total Pwr | A | B | C | D | Total Pwr | A | B | C | D | Total Pwr | A | B | C | D | Total Pwr | A | B | C | D | Total Pwr | A | B | C | D | Total Pwr | A | B | C | D | Total Pwr | A | B | C | D | Total Pwr | A | B | C | D | Total Pwr | A | B | C | D | Total Pwr | A | B | C | D | Total Pwr | A | B | C | D | Total Pwr | A | B | C | D | Total Pwr | A | B | C | D | Total Pwr | A | B | C | D | Total Pwr | A | B | C | D | Total Pwr | A | B | C | D | Total Pwr | A | B | C | D | Total Pwr | A | B | C | D | Total Pwr | A | B | C | D | Total Pwr | A | B | C | D | Total Pwr | A | B | C | D | Total Pwr | A | B | C | D | Total Pwr | A | B | C | D | Total Pwr | A | B | C | D | Total Pwr | A | B | C | D | Total Pwr | A | B | C | D | Total Pwr | A | B | C | D | Total Pwr | A | B | C | D | Total Pwr | A | B | C | D | Total Pwr | A | B | C | D | Total Pwr | A | B | C | D | Total Pwr | A | B | C | D | Total Pwr | A | B | C | D | Total Pwr | A | B | C | D | Total Pwr | A | B | C | D | Total Pwr | A | B | C | D | Total Pwr | A | B | C | D | Total Pwr | A | B | C | D | Total Pwr | A | B | C | D | Total Pwr | A | B | C | D | Total Pwr | A | B | C | D | Total Pwr | A | B | C | D | Total Pwr | A | B | C | D | Total Pwr | A | B | C | D | Total Pwr | A | B | C | D | Total Pwr | A | B | C | D | Total Pwr | A | B | C | D | Total Pwr | A | B | C | D | Total Pwr | A | B | C | D | Total Pwr | A | B | C | D | Total Pwr | A | B | C | D | Total Pwr | A | B | C | D | Total Pwr | A | B | C | D | Total Pwr | A | B | C | D | Total Pwr | A | B | C | D | Total Pwr | A | B | C | D | Total Pwr | A | B | C | D | Total Pwr
UNII-1 | 5180 | 36 | 16 |  |  |  | 16 | 13 | 13 |  |  | 16 | 11 | 11 | 11 |  | 16 | 10 | 10 | 10 | 10 | 16 | 10 | 10 |  |  | 13 | 6 | 6 | 6 |  | 11 | 4 | 4 | 4 | 4 | 10 | 16 |  |  |  | 16 | 13 | 13 |  |  | 16 | 13 | 13 |  |  | 16 | 11 | 11 | 11 |  | 16 | 11 | 11 | 11 |  | 16 | 11 | 11 | 11 |  | 16 | 10 | 10 | 10 | 10 | 16 | 10 | 10 | 10 | 10 | 16 | 10 | 10 | 10 | 10 | 16 | 10 | 10 | 10 | 10 | 16 | 10 | 10 |  |  | 13 | 13 | 13 |  |  | 16 | 6 | 6 | 6 |  | 11 | 9 | 9 | 9 |  | 14 | 11 | 11 | 11 |  | 16 | 4 | 4 | 4 | 4 | 10 | 7 | 7 | 7 | 7 | 13 | 9 | 9 | 9 | 9 | 15 | 10 | 10 | 10 | 10 | 16 | 13 | 13 |  |  | 16 | 11 | 11 | 11 |  | 16 | 10 | 10 | 10 | 10 | 16 | 17 |  |  |  | 17 | 14 | 14 |  |  | 17 | 12 | 12 | 12 |  | 17 | 11 | 11 | 11 | 11 | 17 | 17 |  |  |  | 17 | 14 | 14 |  |  | 17 | 14 | 14 |  |  | 17 | 12 | 12 | 12 |  | 17 | 12 | 12 | 12 |  | 17 | 12 | 12 | 12 |  | 17 | 11 | 11 | 11 | 11 | 17 | 11 | 11 | 11 | 11 | 17 | 11 | 11 | 11 | 11 | 17 | 11 | 11 | 11 | 11 | 17 | 10 | 10 |  |  | 13 | 14 | 14 |  |  | 17 | 7 | 7 | 7 |  | 12 | 10 | 10 | 10 |  | 15 | 12 | 12 | 12 |  | 17 | 4 | 4 | 4 | 4 | 10 | 7 | 7 | 7 | 7 | 13 | 9 | 9 | 9 | 9 | 15 | 11 | 11 | 11 | 11 | 17 | 14 | 14 |  |  | 17 | 12 | 12 | 12 |  | 17 | 11 | 11 | 11 | 11 | 17 | 17 |  |  |  | 17 | 14 | 14 |  |  | 17 | 12 | 12 | 12 |  | 17 | 11 | 11 | 11 | 11 | 17 | 17 |  |  |  | 17 | 14 | 14 |  |  | 17 | 14 | 14 |  |  | 17 | 12 | 12 | 12 |  | 17 | 12 | 12 | 12 |  | 17 | 12 | 12 | 12 |  | 17 | 11 | 11 | 11 | 11 | 17 | 11 | 11 | 11 | 11 | 17 | 11 | 11 | 11 | 11 | 17 | 11 | 11 | 11 | 11 | 17 | 10 | 10 |  |  | 13 | 14 | 14 |  |  | 17 | 7 | 7 | 7 |  | 12 | 10 | 10 | 10 |  | 15 | 12 | 12 | 12 |  | 17 | 4 | 4 | 4 | 4 | 10 | 7 | 7 | 7 | 7 | 13 | 9 | 9 | 9 | 9 | 15 | 11 | 11 | 11 | 11 | 17 | 14 | 14 |  |  | 17 | 12 | 12 | 12 |  | 17 | 11 | 11 | 11 | 11 | 17
| 5200 | 40 | 16 |  |  |  | 16 | 13 | 13 |  |  | 16 | 11 | 11 | 11 |  | 16 | 10 | 10 | 10 | 10 | 16 | 10 | 10 |  |  | 13 | 6 | 6 | 6 |  | 11 | 4 | 4 | 4 | 4 | 10 | 16 |  |  |  | 16 | 13 | 13 |  |  | 16 | 13 | 13 |  |  | 16 | 11 | 11 | 11 |  | 16 | 11 | 11 | 11 |  | 16 | 11 | 11 | 11 |  | 16 | 10 | 10 | 10 | 10 | 16 | 10 | 10 | 10 | 10 | 16 | 10 | 10 | 10 | 10 | 16 | 10 | 10 | 10 | 10 | 16 | 10 | 10 |  |  | 13 | 13 | 13 |  |  | 16 | 6 | 6 | 6 |  | 11 | 9 | 9 | 9 |  | 14 | 11 | 11 | 11 |  | 16 | 4 | 4 | 4 | 4 | 10 | 7 | 7 | 7 | 7 | 13 | 9 | 9 | 9 | 9 | 15 | 10 | 10 | 10 | 10 | 16 | 13 | 13 |  |  | 16 | 11 | 11 | 11 |  | 16 | 10 | 10 | 10 | 10 | 16 | 0 |  |  |  | 0 | 0 | 0 |  |  | 0 | 0 | 0 | 0 |  | 0 | 0 | 0 | 0 | 0 | 0 | 0 |  |  |  | 0 | 0 | 0 |  |  | 0 | 0 | 0 |  |  | 0 | 0 | 0 | 0 |  | 0 | 0 | 0 | 0 |  | 0 | 0 | 0 | 0 |  | 0 | 0 | 0 | 0 | 0 | 0 | 0 | 0 | 0 | 0 | 0 | 0 | 0 | 0 | 0 | 0 | 0 | 0 | 0 | 0 | 0 | 0 | 0 |  |  | 0 | 0 | 0 |  |  | 0 | 0 | 0 | 0 |  | 0 | 0 | 0 | 0 |  | 0 | 0 | 0 | 0 |  | 0 | 0 | 0 | 0 | 0 | 0 | 0 | 0 | 0 | 0 | 0 | 0 | 0 | 0 | 0 | 0 | 0 | 0 | 0 | 0 | 0 | 0 | 0 |  |  | 0 | 0 | 0 | 0 |  | 0 | 0 | 0 | 0 | 0 | 0 | 0 |  |  |  | 0 | 0 | 0 |  |  | 0 | 0 | 0 | 0 |  | 0 | 0 | 0 | 0 | 0 | 0 | 0 |  |  |  | 0 | 0 | 0 |  |  | 0 | 0 | 0 |  |  | 0 | 0 | 0 | 0 |  | 0 | 0 | 0 | 0 |  | 0 | 0 | 0 | 0 |  | 0 | 0 | 0 | 0 | 0 | 0 | 0 | 0 | 0 | 0 | 0 | 0 | 0 | 0 | 0 | 0 | 0 | 0 | 0 | 0 | 0 | 0 | 0 |  |  | 0 | 0 | 0 |  |  | 0 | 0 | 0 | 0 |  | 0 | 0 | 0 | 0 |  | 0 | 0 | 0 | 0 |  | 0 | 0 | 0 | 0 | 0 | 0 | 0 | 0 | 0 | 0 | 0 | 0 | 0 | 0 | 0 | 0 | 0 | 0 | 0 | 0 | 0 | 0 | 0 |  |  | 0 | 0 | 0 | 0 |  | 0 | 0 | 0 | 0 | 0 | 0
| 5220 | 44 | 16 |  |  |  | 16 | 13 | 13 |  |  | 16 | 11 | 11 | 11 |  | 16 | 10 | 10 | 10 | 10 | 16 | 10 | 10 |  |  | 13 | 6 | 6 | 6 |  | 11 | 4 | 4 | 4 | 4 | 10 | 16 |  |  |  | 16 | 13 | 13 |  |  | 16 | 13 | 13 |  |  | 16 | 11 | 11 | 11 |  | 16 | 11 | 11 | 11 |  | 16 | 11 | 11 | 11 |  | 16 | 10 | 10 | 10 | 10 | 16 | 10 | 10 | 10 | 10 | 16 | 10 | 10 | 10 | 10 | 16 | 10 | 10 | 10 | 10 | 16 | 10 | 10 |  |  | 13 | 13 | 13 |  |  | 16 | 6 | 6 | 6 |  | 11 | 9 | 9 | 9 |  | 14 | 11 | 11 | 11 |  | 16 | 4 | 4 | 4 | 4 | 10 | 7 | 7 | 7 | 7 | 13 | 9 | 9 | 9 | 9 | 15 | 10 | 10 | 10 | 10 | 16 | 13 | 13 |  |  | 16 | 11 | 11 | 11 |  | 16 | 10 | 10 | 10 | 10 | 16 | 17 |  |  |  | 17 | 14 | 14 |  |  | 17 | 12 | 12 | 12 |  | 17 | 11 | 11 | 11 | 11 | 17 | 17 |  |  |  | 17 | 14 | 14 |  |  | 17 | 14 | 14 |  |  | 17 | 12 | 12 | 12 |  | 17 | 12 | 12 | 12 |  | 17 | 12 | 12 | 12 |  | 17 | 11 | 11 | 11 | 11 | 17 | 11 | 11 | 11 | 11 | 17 | 11 | 11 | 11 | 11 | 17 | 11 | 11 | 11 | 11 | 17 | 10 | 10 |  |  | 13 | 14 | 14 |  |  | 17 | 7 | 7 | 7 |  | 12 | 10 | 10 | 10 |  | 15 | 12 | 12 | 12 |  | 17 | 4 | 4 | 4 | 4 | 10 | 7 | 7 | 7 | 7 | 13 | 9 | 9 | 9 | 9 | 15 | 11 | 11 | 11 | 11 | 17 | 14 | 14 |  |  | 17 | 12 | 12 | 12 |  | 17 | 11 | 11 | 11 | 11 | 17 | 0 |  |  |  | 0 | 0 | 0 |  |  | 0 | 0 | 0 | 0 |  | 0 | 0 | 0 | 0 | 0 | 0 | 0 |  |  |  | 0 | 0 | 0 |  |  | 0 | 0 | 0 |  |  | 0 | 0 | 0 | 0 |  | 0 | 0 | 0 | 0 |  | 0 | 0 | 0 | 0 |  | 0 | 0 | 0 | 0 | 0 | 0 | 0 | 0 | 0 | 0 | 0 | 0 | 0 | 0 | 0 | 0 | 0 | 0 | 0 | 0 | 0 | 0 | 0 |  |  | 0 | 0 | 0 |  |  | 0 | 0 | 0 | 0 |  | 0 | 0 | 0 | 0 |  | 0 | 0 | 0 | 0 |  | 0 | 0 | 0 | 0 | 0 | 0 | 0 | 0 | 0 | 0 | 0 | 0 | 0 | 0 | 0 | 0 | 0 | 0 | 0 | 0 | 0 | 0 | 0 |  |  | 0 | 0 | 0 | 0 |  | 0 | 0 | 0 | 0 | 0 | 0
| 5240 | 48 | 16 |  |  |  | 16 | 13 | 13 |  |  | 16 | 11 | 11 | 11 |  | 16 | 10 | 10 | 10 | 10 | 16 | 10 | 10 |  |  | 13 | 6 | 6 | 6 |  | 11 | 4 | 4 | 4 | 4 | 10 | 16 |  |  |  | 16 | 13 | 13 |  |  | 16 | 13 | 13 |  |  | 16 | 11 | 11 | 11 |  | 16 | 11 | 11 | 11 |  | 16 | 11 | 11 | 11 |  | 16 | 10 | 10 | 10 | 10 | 16 | 10 | 10 | 10 | 10 | 16 | 10 | 10 | 10 | 10 | 16 | 10 | 10 | 10 | 10 | 16 | 10 | 10 |  |  | 13 | 13 | 13 |  |  | 16 | 6 | 6 | 6 |  | 11 | 9 | 9 | 9 |  | 14 | 11 | 11 | 11 |  | 16 | 4 | 4 | 4 | 4 | 10 | 7 | 7 | 7 | 7 | 13 | 9 | 9 | 9 | 9 | 15 | 10 | 10 | 10 | 10 | 16 | 13 | 13 |  |  | 16 | 11 | 11 | 11 |  | 16 | 10 | 10 | 10 | 10 | 16 | 0 |  |  |  | 0 | 0 | 0 |  |  | 0 | 0 | 0 | 0 |  | 0 | 0 | 0 | 0 | 0 | 0 | 0 |  |  |  | 0 | 0 | 0 |  |  | 0 | 0 | 0 |  |  | 0 | 0 | 0 | 0 |  | 0 | 0 | 0 | 0 |  | 0 | 0 | 0 | 0 |  | 0 | 0 | 0 | 0 | 0 | 0 | 0 | 0 | 0 | 0 | 0 | 0 | 0 | 0 | 0 | 0 | 0 | 0 | 0 | 0 | 0 | 0 | 0 |  |  | 0 | 0 | 0 |  |  | 0 | 0 | 0 | 0 |  | 0 | 0 | 0 | 0 |  | 0 | 0 | 0 | 0 |  | 0 | 0 | 0 | 0 | 0 | 0 | 0 | 0 | 0 | 0 | 0 | 0 | 0 | 0 | 0 | 0 | 0 | 0 | 0 | 0 | 0 | 0 | 0 |  |  | 0 | 0 | 0 | 0 |  | 0 | 0 | 0 | 0 | 0 | 0 | 0 |  |  |  | 0 | 0 | 0 |  |  | 0 | 0 | 0 | 0 |  | 0 | 0 | 0 | 0 | 0 | 0 | 0 |  |  |  | 0 | 0 | 0 |  |  | 0 | 0 | 0 |  |  | 0 | 0 | 0 | 0 |  | 0 | 0 | 0 | 0 |  | 0 | 0 | 0 | 0 |  | 0 | 0 | 0 | 0 | 0 | 0 | 0 | 0 | 0 | 0 | 0 | 0 | 0 | 0 | 0 | 0 | 0 | 0 | 0 | 0 | 0 | 0 | 0 |  |  | 0 | 0 | 0 |  |  | 0 | 0 | 0 | 0 |  | 0 | 0 | 0 | 0 |  | 0 | 0 | 0 | 0 |  | 0 | 0 | 0 | 0 | 0 | 0 | 0 | 0 | 0 | 0 | 0 | 0 | 0 | 0 | 0 | 0 | 0 | 0 | 0 | 0 | 0 | 0 | 0 |  |  | 0 | 0 | 0 | 0 |  | 0 | 0 | 0 | 0 | 0 | 0
UNII-2 | 5260 | 52 | 16 |  |  |  | 16 | 13 | 13 |  |  | 16 | 11 | 11 | 11 |  | 16 | 10 | 10 | 10 | 10 | 16 | 10 | 10 |  |  | 13 | 6 | 6 | 6 |  | 11 | 4 | 4 | 4 | 4 | 10 | 16 |  |  |  | 16 | 13 | 13 |  |  | 16 | 13 | 13 |  |  | 16 | 11 | 11 | 11 |  | 16 | 11 | 11 | 11 |  | 16 | 11 | 11 | 11 |  | 16 | 10 | 10 | 10 | 10 | 16 | 10 | 10 | 10 | 10 | 16 | 10 | 10 | 10 | 10 | 16 | 10 | 10 | 10 | 10 | 16 | 10 | 10 |  |  | 13 | 13 | 13 |  |  | 16 | 6 | 6 | 6 |  | 11 | 9 | 9 | 9 |  | 14 | 11 | 11 | 11 |  | 16 | 4 | 4 | 4 | 4 | 10 | 7 | 7 | 7 | 7 | 13 | 9 | 9 | 9 | 9 | 15 | 10 | 10 | 10 | 10 | 16 | 13 | 13 |  |  | 16 | 11 | 11 | 11 |  | 16 | 10 | 10 | 10 | 10 | 16 | 17 |  |  |  | 17 | 14 | 14 |  |  | 17 | 12 | 12 | 12 |  | 17 | 11 | 11 | 11 | 11 | 17 | 17 |  |  |  | 17 | 14 | 14 |  |  | 17 | 14 | 14 |  |  | 17 | 12 | 12 | 12 |  | 17 | 12 | 12 | 12 |  | 17 | 12 | 12 | 12 |  | 17 | 11 | 11 | 11 | 11 | 17 | 11 | 11 | 11 | 11 | 17 | 11 | 11 | 11 | 11 | 17 | 11 | 11 | 11 | 11 | 17 | 10 | 10 |  |  | 13 | 14 | 14 |  |  | 17 | 7 | 7 | 7 |  | 12 | 10 | 10 | 10 |  | 15 | 12 | 12 | 12 |  | 17 | 4 | 4 | 4 | 4 | 10 | 7 | 7 | 7 | 7 | 13 | 9 | 9 | 9 | 9 | 15 | 11 | 11 | 11 | 11 | 17 | 14 | 14 |  |  | 17 | 12 | 12 | 12 |  | 17 | 11 | 11 | 11 | 11 | 17 | 17 |  |  |  | 17 | 14 | 14 |  |  | 17 | 12 | 12 | 12 |  | 17 | 11 | 11 | 11 | 11 | 17 | 17 |  |  |  | 17 | 14 | 14 |  |  | 17 | 14 | 14 |  |  | 17 | 12 | 12 | 12 |  | 17 | 12 | 12 | 12 |  | 17 | 12 | 12 | 12 |  | 17 | 11 | 11 | 11 | 11 | 17 | 11 | 11 | 11 | 11 | 17 | 11 | 11 | 11 | 11 | 17 | 11 | 11 | 11 | 11 | 17 | 10 | 10 |  |  | 13 | 14 | 14 |  |  | 17 | 7 | 7 | 7 |  | 12 | 10 | 10 | 10 |  | 15 | 12 | 12 | 12 |  | 17 | 4 | 4 | 4 | 4 | 10 | 7 | 7 | 7 | 7 | 13 | 9 | 9 | 9 | 9 | 15 | 11 | 11 | 11 | 11 | 17 | 14 | 14 |  |  | 17 | 12 | 12 | 12 |  | 17 | 11 | 11 | 11 | 11 | 17
| 5280 | 56 | 16 |  |  |  | 16 | 13 | 13 |  |  | 16 | 11 | 11 | 11 |  | 16 | 10 | 10 | 10 | 10 | 16 | 10 | 10 |  |  | 13 | 6 | 6 | 6 |  | 11 | 4 | 4 | 4 | 4 | 10 | 16 |  |  |  | 16 | 13 | 13 |  |  | 16 | 13 | 13 |  |  | 16 | 11 | 11 | 11 |  | 16 | 11 | 11 | 11 |  | 16 | 11 | 11 | 11 |  | 16 | 10 | 10 | 10 | 10 | 16 | 10 | 10 | 10 | 10 | 16 | 10 | 10 | 10 | 10 | 16 | 10 | 10 | 10 | 10 | 16 | 10 | 10 |  |  | 13 | 13 | 13 |  |  | 16 | 6 | 6 | 6 |  | 11 | 9 | 9 | 9 |  | 14 | 11 | 11 | 11 |  | 16 | 4 | 4 | 4 | 4 | 10 | 7 | 7 | 7 | 7 | 13 | 9 | 9 | 9 | 9 | 15 | 10 | 10 | 10 | 10 | 16 | 13 | 13 |  |  | 16 | 11 | 11 | 11 |  | 16 | 10 | 10 | 10 | 10 | 16 | 0 |  |  |  | 0 | 0 | 0 |  |  | 0 | 0 | 0 | 0 |  | 0 | 0 | 0 | 0 | 0 | 0 | 0 |  |  |  | 0 | 0 | 0 |  |  | 0 | 0 | 0 |  |  | 0 | 0 | 0 | 0 |  | 0 | 0 | 0 | 0 |  | 0 | 0 | 0 | 0 |  | 0 | 0 | 0 | 0 | 0 | 0 | 0 | 0 | 0 | 0 | 0 | 0 | 0 | 0 | 0 | 0 | 0 | 0 | 0 | 0 | 0 | 0 | 0 |  |  | 0 | 0 | 0 |  |  | 0 | 0 | 0 | 0 |  | 0 | 0 | 0 | 0 |  | 0 | 0 | 0 | 0 |  | 0 | 0 | 0 | 0 | 0 | 0 | 0 | 0 | 0 | 0 | 0 | 0 | 0 | 0 | 0 | 0 | 0 | 0 | 0 | 0 | 0 | 0 | 0 |  |  | 0 | 0 | 0 | 0 |  | 0 | 0 | 0 | 0 | 0 | 0 | 0 |  |  |  | 0 | 0 | 0 |  |  | 0 | 0 | 0 | 0 |  | 0 | 0 | 0 | 0 | 0 | 0 | 0 |  |  |  | 0 | 0 | 0 |  |  | 0 | 0 | 0 |  |  | 0 | 0 | 0 | 0 |  | 0 | 0 | 0 | 0 |  | 0 | 0 | 0 | 0 |  | 0 | 0 | 0 | 0 | 0 | 0 | 0 | 0 | 0 | 0 | 0 | 0 | 0 | 0 | 0 | 0 | 0 | 0 | 0 | 0 | 0 | 0 | 0 |  |  | 0 | 0 | 0 |  |  | 0 | 0 | 0 | 0 |  | 0 | 0 | 0 | 0 |  | 0 | 0 | 0 | 0 |  | 0 | 0 | 0 | 0 | 0 | 0 | 0 | 0 | 0 | 0 | 0 | 0 | 0 | 0 | 0 | 0 | 0 | 0 | 0 | 0 | 0 | 0 | 0 |  |  | 0 | 0 | 0 | 0 |  | 0 | 0 | 0 | 0 | 0 | 0
| 5300 | 60 | 16 |  |  |  | 16 | 13 | 13 |  |  | 16 | 11 | 11 | 11 |  | 16 | 10 | 10 | 10 | 10 | 16 | 10 | 10 |  |  | 13 | 6 | 6 | 6 |  | 11 | 4 | 4 | 4 | 4 | 10 | 16 |  |  |  | 16 | 13 | 13 |  |  | 16 | 13 | 13 |  |  | 16 | 11 | 11 | 11 |  | 16 | 11 | 11 | 11 |  | 16 | 11 | 11 | 11 |  | 16 | 10 | 10 | 10 | 10 | 16 | 10 | 10 | 10 | 10 | 16 | 10 | 10 | 10 | 10 | 16 | 10 | 10 | 10 | 10 | 16 | 10 | 10 |  |  | 13 | 13 | 13 |  |  | 16 | 6 | 6 | 6 |  | 11 | 9 | 9 | 9 |  | 14 | 11 | 11 | 11 |  | 16 | 4 | 4 | 4 | 4 | 10 | 7 | 7 | 7 | 7 | 13 | 9 | 9 | 9 | 9 | 15 | 10 | 10 | 10 | 10 | 16 | 13 | 13 |  |  | 16 | 11 | 11 | 11 |  | 16 | 10 | 10 | 10 | 10 | 16 | 17 |  |  |  | 17 | 14 | 14 |  |  | 17 | 12 | 12 | 12 |  | 17 | 11 | 11 | 11 | 11 | 17 | 17 |  |  |  | 17 | 14 | 14 |  |  | 17 | 14 | 14 |  |  | 17 | 12 | 12 | 12 |  | 17 | 12 | 12 | 12 |  | 17 | 12 | 12 | 12 |  | 17 | 11 | 11 | 11 | 11 | 17 | 11 | 11 | 11 | 11 | 17 | 11 | 11 | 11 | 11 | 17 | 11 | 11 | 11 | 11 | 17 | 10 | 10 |  |  | 13 | 14 | 14 |  |  | 17 | 7 | 7 | 7 |  | 12 | 10 | 10 | 10 |  | 15 | 12 | 12 | 12 |  | 17 | 4 | 4 | 4 | 4 | 10 | 7 | 7 | 7 | 7 | 13 | 9 | 9 | 9 | 9 | 15 | 11 | 11 | 11 | 11 | 17 | 14 | 14 |  |  | 17 | 12 | 12 | 12 |  | 17 | 11 | 11 | 11 | 11 | 17 | 0 |  |  |  | 0 | 0 | 0 |  |  | 0 | 0 | 0 | 0 |  | 0 | 0 | 0 | 0 | 0 | 0 | 0 |  |  |  | 0 | 0 | 0 |  |  | 0 | 0 | 0 |  |  | 0 | 0 | 0 | 0 |  | 0 | 0 | 0 | 0 |  | 0 | 0 | 0 | 0 |  | 0 | 0 | 0 | 0 | 0 | 0 | 0 | 0 | 0 | 0 | 0 | 0 | 0 | 0 | 0 | 0 | 0 | 0 | 0 | 0 | 0 | 0 | 0 |  |  | 0 | 0 | 0 |  |  | 0 | 0 | 0 | 0 |  | 0 | 0 | 0 | 0 |  | 0 | 0 | 0 | 0 |  | 0 | 0 | 0 | 0 | 0 | 0 | 0 | 0 | 0 | 0 | 0 | 0 | 0 | 0 | 0 | 0 | 0 | 0 | 0 | 0 | 0 | 0 | 0 |  |  | 0 | 0 | 0 | 0 |  | 0 | 0 | 0 | 0 | 0 | 0
| 5320 | 64 | 16 |  |  |  | 16 | 13 | 13 |  |  | 16 | 11 | 11 | 11 |  | 16 | 10 | 10 | 10 | 10 | 16 | 10 | 10 |  |  | 13 | 6 | 6 | 6 |  | 11 | 4 | 4 | 4 | 4 | 10 | 16 |  |  |  | 16 | 13 | 13 |  |  | 16 | 13 | 13 |  |  | 16 | 11 | 11 | 11 |  | 16 | 11 | 11 | 11 |  | 16 | 11 | 11 | 11 |  | 16 | 10 | 10 | 10 | 10 | 16 | 10 | 10 | 10 | 10 | 16 | 10 | 10 | 10 | 10 | 16 | 10 | 10 | 10 | 10 | 16 | 10 | 10 |  |  | 13 | 13 | 13 |  |  | 16 | 6 | 6 | 6 |  | 11 | 9 | 9 | 9 |  | 14 | 11 | 11 | 11 |  | 16 | 4 | 4 | 4 | 4 | 10 | 7 | 7 | 7 | 7 | 13 | 9 | 9 | 9 | 9 | 15 | 10 | 10 | 10 | 10 | 16 | 13 | 13 |  |  | 16 | 11 | 11 | 11 |  | 16 | 10 | 10 | 10 | 10 | 16 | 0 |  |  |  | 0 | 0 | 0 |  |  | 0 | 0 | 0 | 0 |  | 0 | 0 | 0 | 0 | 0 | 0 | 0 |  |  |  | 0 | 0 | 0 |  |  | 0 | 0 | 0 |  |  | 0 | 0 | 0 | 0 |  | 0 | 0 | 0 | 0 |  | 0 | 0 | 0 | 0 |  | 0 | 0 | 0 | 0 | 0 | 0 | 0 | 0 | 0 | 0 | 0 | 0 | 0 | 0 | 0 | 0 | 0 | 0 | 0 | 0 | 0 | 0 | 0 |  |  | 0 | 0 | 0 |  |  | 0 | 0 | 0 | 0 |  | 0 | 0 | 0 | 0 |  | 0 | 0 | 0 | 0 |  | 0 | 0 | 0 | 0 | 0 | 0 | 0 | 0 | 0 | 0 | 0 | 0 | 0 | 0 | 0 | 0 | 0 | 0 | 0 | 0 | 0 | 0 | 0 |  |  | 0 | 0 | 0 | 0 |  | 0 | 0 | 0 | 0 | 0 | 0 | 0 |  |  |  | 0 | 0 | 0 |  |  | 0 | 0 | 0 | 0 |  | 0 | 0 | 0 | 0 | 0 | 0 | 0 |  |  |  | 0 | 0 | 0 |  |  | 0 | 0 | 0 |  |  | 0 | 0 | 0 | 0 |  | 0 | 0 | 0 | 0 |  | 0 | 0 | 0 | 0 |  | 0 | 0 | 0 | 0 | 0 | 0 | 0 | 0 | 0 | 0 | 0 | 0 | 0 | 0 | 0 | 0 | 0 | 0 | 0 | 0 | 0 | 0 | 0 |  |  | 0 | 0 | 0 |  |  | 0 | 0 | 0 | 0 |  | 0 | 0 | 0 | 0 |  | 0 | 0 | 0 | 0 |  | 0 | 0 | 0 | 0 | 0 | 0 | 0 | 0 | 0 | 0 | 0 | 0 | 0 | 0 | 0 | 0 | 0 | 0 | 0 | 0 | 0 | 0 | 0 |  |  | 0 | 0 | 0 | 0 |  | 0 | 0 | 0 | 0 | 0 | 0
UNII-2Ext | 5500 | 100 | 17 |  |  |  | 17 | 17 | 17 |  |  | 20 | 17 | 17 | 17 |  | 22 | 17 | 17 | 17 | 17 | 23 | 17 | 17 |  |  | 20 | 13 | 13 | 13 |  | 18 | 11 | 11 | 11 | 11 | 17 | 17 |  |  |  | 17 | 17 | 17 |  |  | 20 | 17 | 17 |  |  | 20 | 17 | 17 | 17 |  | 22 | 17 | 17 | 17 |  | 22 | 17 | 17 | 17 |  | 22 | 17 | 17 | 17 | 17 | 23 | 17 | 17 | 17 | 17 | 23 | 17 | 17 | 17 | 17 | 23 | 17 | 17 | 17 | 17 | 23 | 17 | 17 |  |  | 20 | 17 | 17 |  |  | 20 | 13 | 13 | 13 |  | 18 | 16 | 16 | 16 |  | 21 | 17 | 17 | 17 |  | 22 | 11 | 11 | 11 | 11 | 17 | 14 | 14 | 14 | 14 | 20 | 16 | 16 | 16 | 16 | 22 | 17 | 17 | 17 | 17 | 23 | 17 | 17 |  |  | 20 | 17 | 17 | 17 |  | 22 | 17 | 17 | 17 | 17 | 23 | 17 |  |  |  | 17 | 17 | 17 |  |  | 20 | 17 | 17 | 17 |  | 22 | 17 | 17 | 17 | 17 | 23 | 17 |  |  |  | 17 | 17 | 17 |  |  | 20 | 17 | 17 |  |  | 20 | 17 | 17 | 17 |  | 22 | 17 | 17 | 17 |  | 22 | 17 | 17 | 17 |  | 22 | 17 | 17 | 17 | 17 | 23 | 17 | 17 | 17 | 17 | 23 | 17 | 17 | 17 | 17 | 23 | 17 | 17 | 17 | 17 | 23 | 17 | 17 |  |  | 20 | 17 | 17 |  |  | 20 | 14 | 14 | 14 |  | 19 | 17 | 17 | 17 |  | 22 | 17 | 17 | 17 |  | 22 | 11 | 11 | 11 | 11 | 17 | 14 | 14 | 14 | 14 | 20 | 16 | 16 | 16 | 16 | 22 | 17 | 17 | 17 | 17 | 23 | 17 | 17 |  |  | 20 | 17 | 17 | 17 |  | 22 | 17 | 17 | 17 | 17 | 23 | 17 |  |  |  | 17 | 17 | 17 |  |  | 20 | 17 | 17 | 17 |  | 22 | 17 | 17 | 17 | 17 | 23 | 17 |  |  |  | 17 | 17 | 17 |  |  | 20 | 17 | 17 |  |  | 20 | 17 | 17 | 17 |  | 22 | 17 | 17 | 17 |  | 22 | 17 | 17 | 17 |  | 22 | 17 | 17 | 17 | 17 | 23 | 17 | 17 | 17 | 17 | 23 | 17 | 17 | 17 | 17 | 23 | 17 | 17 | 17 | 17 | 23 | 17 | 17 |  |  | 20 | 17 | 17 |  |  | 20 | 14 | 14 | 14 |  | 19 | 17 | 17 | 17 |  | 22 | 17 | 17 | 17 |  | 22 | 11 | 11 | 11 | 11 | 17 | 14 | 14 | 14 | 14 | 20 | 16 | 16 | 16 | 16 | 22 | 17 | 17 | 17 | 17 | 23 | 17 | 17 |  |  | 20 | 17 | 17 | 17 |  | 22 | 17 | 17 | 17 | 17 | 23
| 5520 | 104 | 17 |  |  |  | 17 | 17 | 17 |  |  | 20 | 17 | 17 | 17 |  | 22 | 17 | 17 | 17 | 17 | 23 | 17 | 17 |  |  | 20 | 13 | 13 | 13 |  | 18 | 11 | 11 | 11 | 11 | 17 | 17 |  |  |  | 17 | 17 | 17 |  |  | 20 | 17 | 17 |  |  | 20 | 17 | 17 | 17 |  | 22 | 17 | 17 | 17 |  | 22 | 17 | 17 | 17 |  | 22 | 17 | 17 | 17 | 17 | 23 | 17 | 17 | 17 | 17 | 23 | 17 | 17 | 17 | 17 | 23 | 17 | 17 | 17 | 17 | 23 | 17 | 17 |  |  | 20 | 17 | 17 |  |  | 20 | 13 | 13 | 13 |  | 18 | 16 | 16 | 16 |  | 21 | 17 | 17 | 17 |  | 22 | 11 | 11 | 11 | 11 | 17 | 14 | 14 | 14 | 14 | 20 | 16 | 16 | 16 | 16 | 22 | 17 | 17 | 17 | 17 | 23 | 17 | 17 |  |  | 20 | 17 | 17 | 17 |  | 22 | 17 | 17 | 17 | 17 | 23 | 0 |  |  |  | 0 | 0 | 0 |  |  | 0 | 0 | 0 | 0 |  | 0 | 0 | 0 | 0 | 0 | 0 | 0 |  |  |  | 0 | 0 | 0 |  |  | 0 | 0 | 0 |  |  | 0 | 0 | 0 | 0 |  | 0 | 0 | 0 | 0 |  | 0 | 0 | 0 | 0 |  | 0 | 0 | 0 | 0 | 0 | 0 | 0 | 0 | 0 | 0 | 0 | 0 | 0 | 0 | 0 | 0 | 0 | 0 | 0 | 0 | 0 | 0 | 0 |  |  | 0 | 0 | 0 |  |  | 0 | 0 | 0 | 0 |  | 0 | 0 | 0 | 0 |  | 0 | 0 | 0 | 0 |  | 0 | 0 | 0 | 0 | 0 | 0 | 0 | 0 | 0 | 0 | 0 | 0 | 0 | 0 | 0 | 0 | 0 | 0 | 0 | 0 | 0 | 0 | 0 |  |  | 0 | 0 | 0 | 0 |  | 0 | 0 | 0 | 0 | 0 | 0 | 0 |  |  |  | 0 | 0 | 0 |  |  | 0 | 0 | 0 | 0 |  | 0 | 0 | 0 | 0 | 0 | 0 | 0 |  |  |  | 0 | 0 | 0 |  |  | 0 | 0 | 0 |  |  | 0 | 0 | 0 | 0 |  | 0 | 0 | 0 | 0 |  | 0 | 0 | 0 | 0 |  | 0 | 0 | 0 | 0 | 0 | 0 | 0 | 0 | 0 | 0 | 0 | 0 | 0 | 0 | 0 | 0 | 0 | 0 | 0 | 0 | 0 | 0 | 0 |  |  | 0 | 0 | 0 |  |  | 0 | 0 | 0 | 0 |  | 0 | 0 | 0 | 0 |  | 0 | 0 | 0 | 0 |  | 0 | 0 | 0 | 0 | 0 | 0 | 0 | 0 | 0 | 0 | 0 | 0 | 0 | 0 | 0 | 0 | 0 | 0 | 0 | 0 | 0 | 0 | 0 |  |  | 0 | 0 | 0 | 0 |  | 0 | 0 | 0 | 0 | 0 | 0
| 5540 | 108 | 17 |  |  |  | 17 | 17 | 17 |  |  | 20 | 17 | 17 | 17 |  | 22 | 17 | 17 | 17 | 17 | 23 | 17 | 17 |  |  | 20 | 13 | 13 | 13 |  | 18 | 11 | 11 | 11 | 11 | 17 | 17 |  |  |  | 17 | 17 | 17 |  |  | 20 | 17 | 17 |  |  | 20 | 17 | 17 | 17 |  | 22 | 17 | 17 | 17 |  | 22 | 17 | 17 | 17 |  | 22 | 17 | 17 | 17 | 17 | 23 | 17 | 17 | 17 | 17 | 23 | 17 | 17 | 17 | 17 | 23 | 17 | 17 | 17 | 17 | 23 | 17 | 17 |  |  | 20 | 17 | 17 |  |  | 20 | 13 | 13 | 13 |  | 18 | 16 | 16 | 16 |  | 21 | 17 | 17 | 17 |  | 22 | 11 | 11 | 11 | 11 | 17 | 14 | 14 | 14 | 14 | 20 | 16 | 16 | 16 | 16 | 22 | 17 | 17 | 17 | 17 | 23 | 17 | 17 |  |  | 20 | 17 | 17 | 17 |  | 22 | 17 | 17 | 17 | 17 | 23 | 17 |  |  |  | 17 | 17 | 17 |  |  | 20 | 17 | 17 | 17 |  | 22 | 17 | 17 | 17 | 17 | 23 | 17 |  |  |  | 17 | 17 | 17 |  |  | 20 | 17 | 17 |  |  | 20 | 17 | 17 | 17 |  | 22 | 17 | 17 | 17 |  | 22 | 17 | 17 | 17 |  | 22 | 17 | 17 | 17 | 17 | 23 | 17 | 17 | 17 | 17 | 23 | 17 | 17 | 17 | 17 | 23 | 17 | 17 | 17 | 17 | 23 | 17 | 17 |  |  | 20 | 17 | 17 |  |  | 20 | 14 | 14 | 14 |  | 19 | 17 | 17 | 17 |  | 22 | 17 | 17 | 17 |  | 22 | 11 | 11 | 11 | 11 | 17 | 14 | 14 | 14 | 14 | 20 | 16 | 16 | 16 | 16 | 22 | 17 | 17 | 17 | 17 | 23 | 17 | 17 |  |  | 20 | 17 | 17 | 17 |  | 22 | 17 | 17 | 17 | 17 | 23 | 0 |  |  |  | 0 | 0 | 0 |  |  | 0 | 0 | 0 | 0 |  | 0 | 0 | 0 | 0 | 0 | 0 | 0 |  |  |  | 0 | 0 | 0 |  |  | 0 | 0 | 0 |  |  | 0 | 0 | 0 | 0 |  | 0 | 0 | 0 | 0 |  | 0 | 0 | 0 | 0 |  | 0 | 0 | 0 | 0 | 0 | 0 | 0 | 0 | 0 | 0 | 0 | 0 | 0 | 0 | 0 | 0 | 0 | 0 | 0 | 0 | 0 | 0 | 0 |  |  | 0 | 0 | 0 |  |  | 0 | 0 | 0 | 0 |  | 0 | 0 | 0 | 0 |  | 0 | 0 | 0 | 0 |  | 0 | 0 | 0 | 0 | 0 | 0 | 0 | 0 | 0 | 0 | 0 | 0 | 0 | 0 | 0 | 0 | 0 | 0 | 0 | 0 | 0 | 0 | 0 |  |  | 0 | 0 | 0 | 0 |  | 0 | 0 | 0 | 0 | 0 | 0
| 5560 | 112 | 17 |  |  |  | 17 | 17 | 17 |  |  | 20 | 17 | 17 | 17 |  | 22 | 17 | 17 | 17 | 17 | 23 | 17 | 17 |  |  | 20 | 13 | 13 | 13 |  | 18 | 11 | 11 | 11 | 11 | 17 | 17 |  |  |  | 17 | 17 | 17 |  |  | 20 | 17 | 17 |  |  | 20 | 17 | 17 | 17 |  | 22 | 17 | 17 | 17 |  | 22 | 17 | 17 | 17 |  | 22 | 17 | 17 | 17 | 17 | 23 | 17 | 17 | 17 | 17 | 23 | 17 | 17 | 17 | 17 | 23 | 17 | 17 | 17 | 17 | 23 | 17 | 17 |  |  | 20 | 17 | 17 |  |  | 20 | 13 | 13 | 13 |  | 18 | 16 | 16 | 16 |  | 21 | 17 | 17 | 17 |  | 22 | 11 | 11 | 11 | 11 | 17 | 14 | 14 | 14 | 14 | 20 | 16 | 16 | 16 | 16 | 22 | 17 | 17 | 17 | 17 | 23 | 17 | 17 |  |  | 20 | 17 | 17 | 17 |  | 22 | 17 | 17 | 17 | 17 | 23 | 0 |  |  |  | 0 | 0 | 0 |  |  | 0 | 0 | 0 | 0 |  | 0 | 0 | 0 | 0 | 0 | 0 | 0 |  |  |  | 0 | 0 | 0 |  |  | 0 | 0 | 0 |  |  | 0 | 0 | 0 | 0 |  | 0 | 0 | 0 | 0 |  | 0 | 0 | 0 | 0 |  | 0 | 0 | 0 | 0 | 0 | 0 | 0 | 0 | 0 | 0 | 0 | 0 | 0 | 0 | 0 | 0 | 0 | 0 | 0 | 0 | 0 | 0 | 0 |  |  | 0 | 0 | 0 |  |  | 0 | 0 | 0 | 0 |  | 0 | 0 | 0 | 0 |  | 0 | 0 | 0 | 0 |  | 0 | 0 | 0 | 0 | 0 | 0 | 0 | 0 | 0 | 0 | 0 | 0 | 0 | 0 | 0 | 0 | 0 | 0 | 0 | 0 | 0 | 0 | 0 |  |  | 0 | 0 | 0 | 0 |  | 0 | 0 | 0 | 0 | 0 | 0 | 0 |  |  |  | 0 | 0 | 0 |  |  | 0 | 0 | 0 | 0 |  | 0 | 0 | 0 | 0 | 0 | 0 | 0 |  |  |  | 0 | 0 | 0 |  |  | 0 | 0 | 0 |  |  | 0 | 0 | 0 | 0 |  | 0 | 0 | 0 | 0 |  | 0 | 0 | 0 | 0 |  | 0 | 0 | 0 | 0 | 0 | 0 | 0 | 0 | 0 | 0 | 0 | 0 | 0 | 0 | 0 | 0 | 0 | 0 | 0 | 0 | 0 | 0 | 0 |  |  | 0 | 0 | 0 |  |  | 0 | 0 | 0 | 0 |  | 0 | 0 | 0 | 0 |  | 0 | 0 | 0 | 0 |  | 0 | 0 | 0 | 0 | 0 | 0 | 0 | 0 | 0 | 0 | 0 | 0 | 0 | 0 | 0 | 0 | 0 | 0 | 0 | 0 | 0 | 0 | 0 |  |  | 0 | 0 | 0 | 0 |  | 0 | 0 | 0 | 0 | 0 | 0
| 5580 | 116 | 17 |  |  |  | 17 | 17 | 17 |  |  | 20 | 17 | 17 | 17 |  | 22 | 17 | 17 | 17 | 17 | 23 | 17 | 17 |  |  | 20 | 13 | 13 | 13 |  | 18 | 11 | 11 | 11 | 11 | 17 | 17 |  |  |  | 17 | 17 | 17 |  |  | 20 | 17 | 17 |  |  | 20 | 17 | 17 | 17 |  | 22 | 17 | 17 | 17 |  | 22 | 17 | 17 | 17 |  | 22 | 17 | 17 | 17 | 17 | 23 | 17 | 17 | 17 | 17 | 23 | 17 | 17 | 17 | 17 | 23 | 17 | 17 | 17 | 17 | 23 | 17 | 17 |  |  | 20 | 17 | 17 |  |  | 20 | 13 | 13 | 13 |  | 18 | 16 | 16 | 16 |  | 21 | 17 | 17 | 17 |  | 22 | 11 | 11 | 11 | 11 | 17 | 14 | 14 | 14 | 14 | 20 | 16 | 16 | 16 | 16 | 22 | 17 | 17 | 17 | 17 | 23 | 17 | 17 |  |  | 20 | 17 | 17 | 17 |  | 22 | 17 | 17 | 17 | 17 | 23 | 17 |  |  |  | 17 | 17 | 17 |  |  | 20 | 17 | 17 | 17 |  | 22 | 17 | 17 | 17 | 17 | 23 | 17 |  |  |  | 17 | 17 | 17 |  |  | 20 | 17 | 17 |  |  | 20 | 17 | 17 | 17 |  | 22 | 17 | 17 | 17 |  | 22 | 17 | 17 | 17 |  | 22 | 17 | 17 | 17 | 17 | 23 | 17 | 17 | 17 | 17 | 23 | 17 | 17 | 17 | 17 | 23 | 17 | 17 | 17 | 17 | 23 | 17 | 17 |  |  | 20 | 17 | 17 |  |  | 20 | 14 | 14 | 14 |  | 19 | 17 | 17 | 17 |  | 22 | 17 | 17 | 17 |  | 22 | 11 | 11 | 11 | 11 | 17 | 14 | 14 | 14 | 14 | 20 | 16 | 16 | 16 | 16 | 22 | 17 | 17 | 17 | 17 | 23 | 17 | 17 |  |  | 20 | 17 | 17 | 17 |  | 22 | 17 | 17 | 17 | 17 | 23 | 17 |  |  |  | 17 | 17 | 17 |  |  | 20 | 17 | 17 | 17 |  | 22 | 17 | 17 | 17 | 17 | 23 | 17 |  |  |  | 17 | 17 | 17 |  |  | 20 | 17 | 17 |  |  | 20 | 17 | 17 | 17 |  | 22 | 17 | 17 | 17 |  | 22 | 17 | 17 | 17 |  | 22 | 17 | 17 | 17 | 17 | 23 | 17 | 17 | 17 | 17 | 23 | 17 | 17 | 17 | 17 | 23 | 17 | 17 | 17 | 17 | 23 | 17 | 17 |  |  | 20 | 17 | 17 |  |  | 20 | 14 | 14 | 14 |  | 19 | 17 | 17 | 17 |  | 22 | 17 | 17 | 17 |  | 22 | 11 | 11 | 11 | 11 | 17 | 14 | 14 | 14 | 14 | 20 | 16 | 16 | 16 | 16 | 22 | 17 | 17 | 17 | 17 | 23 | 17 | 17 |  |  | 20 | 17 | 17 | 17 |  | 22 | 17 | 17 | 17 | 17 | 23
| 5600 | 120 | 17 |  |  |  | 17 | 17 | 17 |  |  | 20 | 17 | 17 | 17 |  | 22 | 17 | 17 | 17 | 17 | 23 | 17 | 17 |  |  | 20 | 13 | 13 | 13 |  | 18 | 11 | 11 | 11 | 11 | 17 | 17 |  |  |  | 17 | 17 | 17 |  |  | 20 | 17 | 17 |  |  | 20 | 17 | 17 | 17 |  | 22 | 17 | 17 | 17 |  | 22 | 17 | 17 | 17 |  | 22 | 17 | 17 | 17 | 17 | 23 | 17 | 17 | 17 | 17 | 23 | 17 | 17 | 17 | 17 | 23 | 17 | 17 | 17 | 17 | 23 | 17 | 17 |  |  | 20 | 17 | 17 |  |  | 20 | 13 | 13 | 13 |  | 18 | 16 | 16 | 16 |  | 21 | 17 | 17 | 17 |  | 22 | 11 | 11 | 11 | 11 | 17 | 14 | 14 | 14 | 14 | 20 | 16 | 16 | 16 | 16 | 22 | 17 | 17 | 17 | 17 | 23 | 17 | 17 |  |  | 20 | 17 | 17 | 17 |  | 22 | 17 | 17 | 17 | 17 | 23 | 0 |  |  |  | 0 | 0 | 0 |  |  | 0 | 0 | 0 | 0 |  | 0 | 0 | 0 | 0 | 0 | 0 | 0 |  |  |  | 0 | 0 | 0 |  |  | 0 | 0 | 0 |  |  | 0 | 0 | 0 | 0 |  | 0 | 0 | 0 | 0 |  | 0 | 0 | 0 | 0 |  | 0 | 0 | 0 | 0 | 0 | 0 | 0 | 0 | 0 | 0 | 0 | 0 | 0 | 0 | 0 | 0 | 0 | 0 | 0 | 0 | 0 | 0 | 0 |  |  | 0 | 0 | 0 |  |  | 0 | 0 | 0 | 0 |  | 0 | 0 | 0 | 0 |  | 0 | 0 | 0 | 0 |  | 0 | 0 | 0 | 0 | 0 | 0 | 0 | 0 | 0 | 0 | 0 | 0 | 0 | 0 | 0 | 0 | 0 | 0 | 0 | 0 | 0 | 0 | 0 |  |  | 0 | 0 | 0 | 0 |  | 0 | 0 | 0 | 0 | 0 | 0 | 0 |  |  |  | 0 | 0 | 0 |  |  | 0 | 0 | 0 | 0 |  | 0 | 0 | 0 | 0 | 0 | 0 | 0 |  |  |  | 0 | 0 | 0 |  |  | 0 | 0 | 0 |  |  | 0 | 0 | 0 | 0 |  | 0 | 0 | 0 | 0 |  | 0 | 0 | 0 | 0 |  | 0 | 0 | 0 | 0 | 0 | 0 | 0 | 0 | 0 | 0 | 0 | 0 | 0 | 0 | 0 | 0 | 0 | 0 | 0 | 0 | 0 | 0 | 0 |  |  | 0 | 0 | 0 |  |  | 0 | 0 | 0 | 0 |  | 0 | 0 | 0 | 0 |  | 0 | 0 | 0 | 0 |  | 0 | 0 | 0 | 0 | 0 | 0 | 0 | 0 | 0 | 0 | 0 | 0 | 0 | 0 | 0 | 0 | 0 | 0 | 0 | 0 | 0 | 0 | 0 |  |  | 0 | 0 | 0 | 0 |  | 0 | 0 | 0 | 0 | 0 | 0
| 5620 | 124 | 17 |  |  |  | 17 | 17 | 17 |  |  | 20 | 17 | 17 | 17 |  | 22 | 17 | 17 | 17 | 17 | 23 | 17 | 17 |  |  | 20 | 13 | 13 | 13 |  | 18 | 11 | 11 | 11 | 11 | 17 | 17 |  |  |  | 17 | 17 | 17 |  |  | 20 | 17 | 17 |  |  | 20 | 17 | 17 | 17 |  | 22 | 17 | 17 | 17 |  | 22 | 17 | 17 | 17 |  | 22 | 17 | 17 | 17 | 17 | 23 | 17 | 17 | 17 | 17 | 23 | 17 | 17 | 17 | 17 | 23 | 17 | 17 | 17 | 17 | 23 | 17 | 17 |  |  | 20 | 17 | 17 |  |  | 20 | 13 | 13 | 13 |  | 18 | 16 | 16 | 16 |  | 21 | 17 | 17 | 17 |  | 22 | 11 | 11 | 11 | 11 | 17 | 14 | 14 | 14 | 14 | 20 | 16 | 16 | 16 | 16 | 22 | 17 | 17 | 17 | 17 | 23 | 17 | 17 |  |  | 20 | 17 | 17 | 17 |  | 22 | 17 | 17 | 17 | 17 | 23 | 17 |  |  |  | 17 | 17 | 17 |  |  | 20 | 17 | 17 | 17 |  | 22 | 17 | 17 | 17 | 17 | 23 | 17 |  |  |  | 17 | 17 | 17 |  |  | 20 | 17 | 17 |  |  | 20 | 17 | 17 | 17 |  | 22 | 17 | 17 | 17 |  | 22 | 17 | 17 | 17 |  | 22 | 17 | 17 | 17 | 17 | 23 | 17 | 17 | 17 | 17 | 23 | 17 | 17 | 17 | 17 | 23 | 17 | 17 | 17 | 17 | 23 | 17 | 17 |  |  | 20 | 17 | 17 |  |  | 20 | 14 | 14 | 14 |  | 19 | 17 | 17 | 17 |  | 22 | 17 | 17 | 17 |  | 22 | 11 | 11 | 11 | 11 | 17 | 14 | 14 | 14 | 14 | 20 | 16 | 16 | 16 | 16 | 22 | 17 | 17 | 17 | 17 | 23 | 17 | 17 |  |  | 20 | 17 | 17 | 17 |  | 22 | 17 | 17 | 17 | 17 | 23 | 0 |  |  |  | 0 | 0 | 0 |  |  | 0 | 0 | 0 | 0 |  | 0 | 0 | 0 | 0 | 0 | 0 | 0 |  |  |  | 0 | 0 | 0 |  |  | 0 | 0 | 0 |  |  | 0 | 0 | 0 | 0 |  | 0 | 0 | 0 | 0 |  | 0 | 0 | 0 | 0 |  | 0 | 0 | 0 | 0 | 0 | 0 | 0 | 0 | 0 | 0 | 0 | 0 | 0 | 0 | 0 | 0 | 0 | 0 | 0 | 0 | 0 | 0 | 0 |  |  | 0 | 0 | 0 |  |  | 0 | 0 | 0 | 0 |  | 0 | 0 | 0 | 0 |  | 0 | 0 | 0 | 0 |  | 0 | 0 | 0 | 0 | 0 | 0 | 0 | 0 | 0 | 0 | 0 | 0 | 0 | 0 | 0 | 0 | 0 | 0 | 0 | 0 | 0 | 0 | 0 |  |  | 0 | 0 | 0 | 0 |  | 0 | 0 | 0 | 0 | 0 | 0
| 5640 | 128 | 17 |  |  |  | 17 | 17 | 17 |  |  | 20 | 17 | 17 | 17 |  | 22 | 17 | 17 | 17 | 17 | 23 | 17 | 17 |  |  | 20 | 13 | 13 | 13 |  | 18 | 11 | 11 | 11 | 11 | 17 | 17 |  |  |  | 17 | 17 | 17 |  |  | 20 | 17 | 17 |  |  | 20 | 17 | 17 | 17 |  | 22 | 17 | 17 | 17 |  | 22 | 17 | 17 | 17 |  | 22 | 17 | 17 | 17 | 17 | 23 | 17 | 17 | 17 | 17 | 23 | 17 | 17 | 17 | 17 | 23 | 17 | 17 | 17 | 17 | 23 | 17 | 17 |  |  | 20 | 17 | 17 |  |  | 20 | 13 | 13 | 13 |  | 18 | 16 | 16 | 16 |  | 21 | 17 | 17 | 17 |  | 22 | 11 | 11 | 11 | 11 | 17 | 14 | 14 | 14 | 14 | 20 | 16 | 16 | 16 | 16 | 22 | 17 | 17 | 17 | 17 | 23 | 17 | 17 |  |  | 20 | 17 | 17 | 17 |  | 22 | 17 | 17 | 17 | 17 | 23 | 0 |  |  |  | 0 | 0 | 0 |  |  | 0 | 0 | 0 | 0 |  | 0 | 0 | 0 | 0 | 0 | 0 | 0 |  |  |  | 0 | 0 | 0 |  |  | 0 | 0 | 0 |  |  | 0 | 0 | 0 | 0 |  | 0 | 0 | 0 | 0 |  | 0 | 0 | 0 | 0 |  | 0 | 0 | 0 | 0 | 0 | 0 | 0 | 0 | 0 | 0 | 0 | 0 | 0 | 0 | 0 | 0 | 0 | 0 | 0 | 0 | 0 | 0 | 0 |  |  | 0 | 0 | 0 |  |  | 0 | 0 | 0 | 0 |  | 0 | 0 | 0 | 0 |  | 0 | 0 | 0 | 0 |  | 0 | 0 | 0 | 0 | 0 | 0 | 0 | 0 | 0 | 0 | 0 | 0 | 0 | 0 | 0 | 0 | 0 | 0 | 0 | 0 | 0 | 0 | 0 |  |  | 0 | 0 | 0 | 0 |  | 0 | 0 | 0 | 0 | 0 | 0 | 0 |  |  |  | 0 | 0 | 0 |  |  | 0 | 0 | 0 | 0 |  | 0 | 0 | 0 | 0 | 0 | 0 | 0 |  |  |  | 0 | 0 | 0 |  |  | 0 | 0 | 0 |  |  | 0 | 0 | 0 | 0 |  | 0 | 0 | 0 | 0 |  | 0 | 0 | 0 | 0 |  | 0 | 0 | 0 | 0 | 0 | 0 | 0 | 0 | 0 | 0 | 0 | 0 | 0 | 0 | 0 | 0 | 0 | 0 | 0 | 0 | 0 | 0 | 0 |  |  | 0 | 0 | 0 |  |  | 0 | 0 | 0 | 0 |  | 0 | 0 | 0 | 0 |  | 0 | 0 | 0 | 0 |  | 0 | 0 | 0 | 0 | 0 | 0 | 0 | 0 | 0 | 0 | 0 | 0 | 0 | 0 | 0 | 0 | 0 | 0 | 0 | 0 | 0 | 0 | 0 |  |  | 0 | 0 | 0 | 0 |  | 0 | 0 | 0 | 0 | 0 | 0
| 5660 | 132 | 17 |  |  |  | 17 | 17 | 17 |  |  | 20 | 17 | 17 | 17 |  | 22 | 17 | 17 | 17 | 17 | 23 | 17 | 17 |  |  | 20 | 13 | 13 | 13 |  | 18 | 11 | 11 | 11 | 11 | 17 | 17 |  |  |  | 17 | 17 | 17 |  |  | 20 | 17 | 17 |  |  | 20 | 17 | 17 | 17 |  | 22 | 17 | 17 | 17 |  | 22 | 17 | 17 | 17 |  | 22 | 17 | 17 | 17 | 17 | 23 | 17 | 17 | 17 | 17 | 23 | 17 | 17 | 17 | 17 | 23 | 17 | 17 | 17 | 17 | 23 | 17 | 17 |  |  | 20 | 17 | 17 |  |  | 20 | 13 | 13 | 13 |  | 18 | 16 | 16 | 16 |  | 21 | 17 | 17 | 17 |  | 22 | 11 | 11 | 11 | 11 | 17 | 14 | 14 | 14 | 14 | 20 | 16 | 16 | 16 | 16 | 22 | 17 | 17 | 17 | 17 | 23 | 17 | 17 |  |  | 20 | 17 | 17 | 17 |  | 22 | 17 | 17 | 17 | 17 | 23 | 17 |  |  |  | 17 | 17 | 17 |  |  | 20 | 17 | 17 | 17 |  | 22 | 17 | 17 | 17 | 17 | 23 | 17 |  |  |  | 17 | 17 | 17 |  |  | 20 | 17 | 17 |  |  | 20 | 17 | 17 | 17 |  | 22 | 17 | 17 | 17 |  | 22 | 17 | 17 | 17 |  | 22 | 17 | 17 | 17 | 17 | 23 | 17 | 17 | 17 | 17 | 23 | 17 | 17 | 17 | 17 | 23 | 17 | 17 | 17 | 17 | 23 | 17 | 17 |  |  | 20 | 17 | 17 |  |  | 20 | 14 | 14 | 14 |  | 19 | 17 | 17 | 17 |  | 22 | 17 | 17 | 17 |  | 22 | 11 | 11 | 11 | 11 | 17 | 14 | 14 | 14 | 14 | 20 | 16 | 16 | 16 | 16 | 22 | 17 | 17 | 17 | 17 | 23 | 17 | 17 |  |  | 20 | 17 | 17 | 17 |  | 22 | 17 | 17 | 17 | 17 | 23 | -99 |  |  |  | -99 | -99 | -99 |  |  | -96 | -99 | -99 | -99 |  | -94 | -99 | -99 | -99 | -99 | -93 | -99 |  |  |  | -99 | -99 | -99 |  |  | -96 | -99 | -99 |  |  | -96 | -99 | -99 | -99 |  | -94 | -99 | -99 | -99 |  | -94 | -99 | -99 | -99 |  | -94 | -99 | -99 | -99 | -99 | -93 | -99 | -99 | -99 | -99 | -93 | -99 | -99 | -99 | -99 | -93 | -99 | -99 | -99 | -99 | -93 | -99 | -99 |  |  | -96 | -99 | -99 |  |  | -96 | -99 | -99 | -99 |  | -94 | -99 | -99 | -99 |  | -94 | -99 | -99 | -99 |  | -94 | -99 | -99 | -99 | -99 | -93 | -99 | -99 | -99 | -99 | -93 | -99 | -99 | -99 | -99 | -93 | -99 | -99 | -99 | -99 | -93 | -99 | -99 |  |  | -96 | -99 | -99 | -99 |  | -94 | -99 | -99 | -99 | -99 | -93
| 5680 | 136 | 17 |  |  |  | 17 | 17 | 17 |  |  | 20 | 17 | 17 | 17 |  | 22 | 17 | 17 | 17 | 17 | 23 | 17 | 17 |  |  | 20 | 13 | 13 | 13 |  | 18 | 11 | 11 | 11 | 11 | 17 | 17 |  |  |  | 17 | 17 | 17 |  |  | 20 | 17 | 17 |  |  | 20 | 17 | 17 | 17 |  | 22 | 17 | 17 | 17 |  | 22 | 17 | 17 | 17 |  | 22 | 17 | 17 | 17 | 17 | 23 | 17 | 17 | 17 | 17 | 23 | 17 | 17 | 17 | 17 | 23 | 17 | 17 | 17 | 17 | 23 | 17 | 17 |  |  | 20 | 17 | 17 |  |  | 20 | 13 | 13 | 13 |  | 18 | 16 | 16 | 16 |  | 21 | 17 | 17 | 17 |  | 22 | 11 | 11 | 11 | 11 | 17 | 14 | 14 | 14 | 14 | 20 | 16 | 16 | 16 | 16 | 22 | 17 | 17 | 17 | 17 | 23 | 17 | 17 |  |  | 20 | 17 | 17 | 17 |  | 22 | 17 | 17 | 17 | 17 | 23 | 0 |  |  |  | 0 | 0 | 0 |  |  | 0 | 0 | 0 | 0 |  | 0 | 0 | 0 | 0 | 0 | 0 | 0 |  |  |  | 0 | 0 | 0 |  |  | 0 | 0 | 0 |  |  | 0 | 0 | 0 | 0 |  | 0 | 0 | 0 | 0 |  | 0 | 0 | 0 | 0 |  | 0 | 0 | 0 | 0 | 0 | 0 | 0 | 0 | 0 | 0 | 0 | 0 | 0 | 0 | 0 | 0 | 0 | 0 | 0 | 0 | 0 | 0 | 0 |  |  | 0 | 0 | 0 |  |  | 0 | 0 | 0 | 0 |  | 0 | 0 | 0 | 0 |  | 0 | 0 | 0 | 0 |  | 0 | 0 | 0 | 0 | 0 | 0 | 0 | 0 | 0 | 0 | 0 | 0 | 0 | 0 | 0 | 0 | 0 | 0 | 0 | 0 | 0 | 0 | 0 |  |  | 0 | 0 | 0 | 0 |  | 0 | 0 | 0 | 0 | 0 | 0 | 0 |  |  |  | 0 | 0 | 0 |  |  | 0 | 0 | 0 | 0 |  | 0 | 0 | 0 | 0 | 0 | 0 | 0 |  |  |  | 0 | 0 | 0 |  |  | 0 | 0 | 0 |  |  | 0 | 0 | 0 | 0 |  | 0 | 0 | 0 | 0 |  | 0 | 0 | 0 | 0 |  | 0 | 0 | 0 | 0 | 0 | 0 | 0 | 0 | 0 | 0 | 0 | 0 | 0 | 0 | 0 | 0 | 0 | 0 | 0 | 0 | 0 | 0 | 0 |  |  | 0 | 0 | 0 |  |  | 0 | 0 | 0 | 0 |  | 0 | 0 | 0 | 0 |  | 0 | 0 | 0 | 0 |  | 0 | 0 | 0 | 0 | 0 | 0 | 0 | 0 | 0 | 0 | 0 | 0 | 0 | 0 | 0 | 0 | 0 | 0 | 0 | 0 | 0 | 0 | 0 |  |  | 0 | 0 | 0 | 0 |  | 0 | 0 | 0 | 0 | 0 | 0
| 5700 | 140 | 17 |  |  |  | 17 | 17 | 17 |  |  | 20 | 17 | 17 | 17 |  | 22 | 17 | 17 | 17 | 17 | 23 | 17 | 17 |  |  | 20 | 13 | 13 | 13 |  | 18 | 11 | 11 | 11 | 11 | 17 | 17 |  |  |  | 17 | 17 | 17 |  |  | 20 | 17 | 17 |  |  | 20 | 17 | 17 | 17 |  | 22 | 17 | 17 | 17 |  | 22 | 17 | 17 | 17 |  | 22 | 17 | 17 | 17 | 17 | 23 | 17 | 17 | 17 | 17 | 23 | 17 | 17 | 17 | 17 | 23 | 17 | 17 | 17 | 17 | 23 | 17 | 17 |  |  | 20 | 17 | 17 |  |  | 20 | 13 | 13 | 13 |  | 18 | 16 | 16 | 16 |  | 21 | 17 | 17 | 17 |  | 22 | 11 | 11 | 11 | 11 | 17 | 14 | 14 | 14 | 14 | 20 | 16 | 16 | 16 | 16 | 22 | 17 | 17 | 17 | 17 | 23 | 17 | 17 |  |  | 20 | 17 | 17 | 17 |  | 22 | 17 | 17 | 17 | 17 | 23 | -99 |  |  |  | -99 | -99 | -99 |  |  | -96 | -99 | -99 | -99 |  | -94 | -99 | -99 | -99 | -99 | -93 | -99 |  |  |  | -99 | -99 | -99 |  |  | -96 | -99 | -99 |  |  | -96 | -99 | -99 | -99 |  | -94 | -99 | -99 | -99 |  | -94 | -99 | -99 | -99 |  | -94 | -99 | -99 | -99 | -99 | -93 | -99 | -99 | -99 | -99 | -93 | -99 | -99 | -99 | -99 | -93 | -99 | -99 | -99 | -99 | -93 | -99 | -99 |  |  | -96 | -99 | -99 |  |  | -96 | -99 | -99 | -99 |  | -94 | -99 | -99 | -99 |  | -94 | -99 | -99 | -99 |  | -94 | -99 | -99 | -99 | -99 | -93 | -99 | -99 | -99 | -99 | -93 | -99 | -99 | -99 | -99 | -93 | -99 | -99 | -99 | -99 | -93 | -99 | -99 |  |  | -96 | -99 | -99 | -99 |  | -94 | -99 | -99 | -99 | -99 | -93 | 0 |  |  |  | 0 | 0 | 0 |  |  | 0 | 0 | 0 | 0 |  | 0 | 0 | 0 | 0 | 0 | 0 | 0 |  |  |  | 0 | 0 | 0 |  |  | 0 | 0 | 0 |  |  | 0 | 0 | 0 | 0 |  | 0 | 0 | 0 | 0 |  | 0 | 0 | 0 | 0 |  | 0 | 0 | 0 | 0 | 0 | 0 | 0 | 0 | 0 | 0 | 0 | 0 | 0 | 0 | 0 | 0 | 0 | 0 | 0 | 0 | 0 | 0 | 0 |  |  | 0 | 0 | 0 |  |  | 0 | 0 | 0 | 0 |  | 0 | 0 | 0 | 0 |  | 0 | 0 | 0 | 0 |  | 0 | 0 | 0 | 0 | 0 | 0 | 0 | 0 | 0 | 0 | 0 | 0 | 0 | 0 | 0 | 0 | 0 | 0 | 0 | 0 | 0 | 0 | 0 |  |  | 0 | 0 | 0 | 0 |  | 0 | 0 | 0 | 0 | 0 | 0
| 5720 | 144 | -99 |  |  |  | -99 | -99 | -99 |  |  | -96 | -99 | -99 | -99 |  | -94 | -99 | -99 | -99 | -99 | -93 | -99 | -99 |  |  | -96 | -99 | -99 | -99 |  | -94 | -99 | -99 | -99 | -99 | -93 | -99 |  |  |  | -99 | -99 | -99 |  |  | -96 | -99 | -99 |  |  | -96 | -99 | -99 | -99 |  | -94 | -99 | -99 | -99 |  | -94 | -99 | -99 | -99 |  | -94 | -99 | -99 | -99 | -99 | -93 | -99 | -99 | -99 | -99 | -93 | -99 | -99 | -99 | -99 | -93 | -99 | -99 | -99 | -99 | -93 | -99 | -99 |  |  | -96 | -99 | -99 |  |  | -96 | -99 | -99 | -99 |  | -94 | -99 | -99 | -99 |  | -94 | -99 | -99 | -99 |  | -94 | -99 | -99 | -99 | -99 | -93 | -99 | -99 | -99 | -99 | -93 | -99 | -99 | -99 | -99 | -93 | -99 | -99 | -99 | -99 | -93 | -99 | -99 |  |  | -96 | -99 | -99 | -99 |  | -94 | -99 | -99 | -99 | -99 | -93 | 0 |  |  |  | 0 | 0 | 0 |  |  | 0 | 0 | 0 | 0 |  | 0 | 0 | 0 | 0 | 0 | 0 | 0 |  |  |  | 0 | 0 | 0 |  |  | 0 | 0 | 0 |  |  | 0 | 0 | 0 | 0 |  | 0 | 0 | 0 | 0 |  | 0 | 0 | 0 | 0 |  | 0 | 0 | 0 | 0 | 0 | 0 | 0 | 0 | 0 | 0 | 0 | 0 | 0 | 0 | 0 | 0 | 0 | 0 | 0 | 0 | 0 | 0 | 0 |  |  | 0 | 0 | 0 |  |  | 0 | 0 | 0 | 0 |  | 0 | 0 | 0 | 0 |  | 0 | 0 | 0 | 0 |  | 0 | 0 | 0 | 0 | 0 | 0 | 0 | 0 | 0 | 0 | 0 | 0 | 0 | 0 | 0 | 0 | 0 | 0 | 0 | 0 | 0 | 0 | 0 |  |  | 0 | 0 | 0 | 0 |  | 0 | 0 | 0 | 0 | 0 | 0 | 0 |  |  |  | 0 | 0 | 0 |  |  | 0 | 0 | 0 | 0 |  | 0 | 0 | 0 | 0 | 0 | 0 | 0 |  |  |  | 0 | 0 | 0 |  |  | 0 | 0 | 0 |  |  | 0 | 0 | 0 | 0 |  | 0 | 0 | 0 | 0 |  | 0 | 0 | 0 | 0 |  | 0 | 0 | 0 | 0 | 0 | 0 | 0 | 0 | 0 | 0 | 0 | 0 | 0 | 0 | 0 | 0 | 0 | 0 | 0 | 0 | 0 | 0 | 0 |  |  | 0 | 0 | 0 |  |  | 0 | 0 | 0 | 0 |  | 0 | 0 | 0 | 0 |  | 0 | 0 | 0 | 0 |  | 0 | 0 | 0 | 0 | 0 | 0 | 0 | 0 | 0 | 0 | 0 | 0 | 0 | 0 | 0 | 0 | 0 | 0 | 0 | 0 | 0 | 0 | 0 |  |  | 0 | 0 | 0 | 0 |  | 0 | 0 | 0 | 0 | 0 | 0
UNII-3 | 5745 | 149 | 17 |  |  |  | 17 | 17 | 17 |  |  | 20 | 17 | 17 | 17 |  | 22 | 17 | 17 | 17 | 17 | 23 | 17 | 17 |  |  | 20 | 14 | 14 | 14 |  | 19 | 11 | 11 | 11 | 11 | 17 | 17 |  |  |  | 17 | 17 | 17 |  |  | 20 | 17 | 17 |  |  | 20 | 17 | 17 | 17 |  | 22 | 17 | 17 | 17 |  | 22 | 17 | 17 | 17 |  | 22 | 17 | 17 | 17 | 17 | 23 | 17 | 17 | 17 | 17 | 23 | 17 | 17 | 17 | 17 | 23 | 17 | 17 | 17 | 17 | 23 | 17 | 17 |  |  | 20 | 17 | 17 |  |  | 20 | 14 | 14 | 14 |  | 19 | 17 | 17 | 17 |  | 22 | 17 | 17 | 17 |  | 22 | 11 | 11 | 11 | 11 | 17 | 14 | 14 | 14 | 14 | 20 | 16 | 16 | 16 | 16 | 22 | 17 | 17 | 17 | 17 | 23 | 17 | 17 |  |  | 20 | 17 | 17 | 17 |  | 22 | 17 | 17 | 17 | 17 | 23 | 17 |  |  |  | 17 | 17 | 17 |  |  | 20 | 17 | 17 | 17 |  | 22 | 17 | 17 | 17 | 17 | 23 | 17 |  |  |  | 17 | 17 | 17 |  |  | 20 | 17 | 17 |  |  | 20 | 17 | 17 | 17 |  | 22 | 17 | 17 | 17 |  | 22 | 17 | 17 | 17 |  | 22 | 17 | 17 | 17 | 17 | 23 | 17 | 17 | 17 | 17 | 23 | 17 | 17 | 17 | 17 | 23 | 17 | 17 | 17 | 17 | 23 | 17 | 17 |  |  | 20 | 17 | 17 |  |  | 20 | 14 | 14 | 14 |  | 19 | 17 | 17 | 17 |  | 22 | 17 | 17 | 17 |  | 22 | 11 | 11 | 11 | 11 | 17 | 14 | 14 | 14 | 14 | 20 | 16 | 16 | 16 | 16 | 22 | 17 | 17 | 17 | 17 | 23 | 17 | 17 |  |  | 20 | 17 | 17 | 17 |  | 22 | 17 | 17 | 17 | 17 | 23 | 17 |  |  |  | 17 | 17 | 17 |  |  | 20 | 17 | 17 | 17 |  | 22 | 17 | 17 | 17 | 17 | 23 | 17 |  |  |  | 17 | 17 | 17 |  |  | 20 | 17 | 17 |  |  | 20 | 17 | 17 | 17 |  | 22 | 17 | 17 | 17 |  | 22 | 17 | 17 | 17 |  | 22 | 17 | 17 | 17 | 17 | 23 | 17 | 17 | 17 | 17 | 23 | 17 | 17 | 17 | 17 | 23 | 17 | 17 | 17 | 17 | 23 | 17 | 17 |  |  | 20 | 17 | 17 |  |  | 20 | 14 | 14 | 14 |  | 19 | 17 | 17 | 17 |  | 22 | 17 | 17 | 17 |  | 22 | 11 | 11 | 11 | 11 | 17 | 14 | 14 | 14 | 14 | 20 | 16 | 16 | 16 | 16 | 22 | 17 | 17 | 17 | 17 | 23 | 17 | 17 |  |  | 20 | 17 | 17 | 17 |  | 22 | 17 | 17 | 17 | 17 | 23
| 5765 | 153 | 17 |  |  |  | 17 | 17 | 17 |  |  | 20 | 17 | 17 | 17 |  | 22 | 17 | 17 | 17 | 17 | 23 | 17 | 17 |  |  | 20 | 14 | 14 | 14 |  | 19 | 11 | 11 | 11 | 11 | 17 | 17 |  |  |  | 17 | 17 | 17 |  |  | 20 | 17 | 17 |  |  | 20 | 17 | 17 | 17 |  | 22 | 17 | 17 | 17 |  | 22 | 17 | 17 | 17 |  | 22 | 17 | 17 | 17 | 17 | 23 | 17 | 17 | 17 | 17 | 23 | 17 | 17 | 17 | 17 | 23 | 17 | 17 | 17 | 17 | 23 | 17 | 17 |  |  | 20 | 17 | 17 |  |  | 20 | 14 | 14 | 14 |  | 19 | 17 | 17 | 17 |  | 22 | 17 | 17 | 17 |  | 22 | 11 | 11 | 11 | 11 | 17 | 14 | 14 | 14 | 14 | 20 | 16 | 16 | 16 | 16 | 22 | 17 | 17 | 17 | 17 | 23 | 17 | 17 |  |  | 20 | 17 | 17 | 17 |  | 22 | 17 | 17 | 17 | 17 | 23 | 0 |  |  |  | 0 | 0 | 0 |  |  | 0 | 0 | 0 | 0 |  | 0 | 0 | 0 | 0 | 0 | 0 | 0 |  |  |  | 0 | 0 | 0 |  |  | 0 | 0 | 0 |  |  | 0 | 0 | 0 | 0 |  | 0 | 0 | 0 | 0 |  | 0 | 0 | 0 | 0 |  | 0 | 0 | 0 | 0 | 0 | 0 | 0 | 0 | 0 | 0 | 0 | 0 | 0 | 0 | 0 | 0 | 0 | 0 | 0 | 0 | 0 | 0 | 0 |  |  | 0 | 0 | 0 |  |  | 0 | 0 | 0 | 0 |  | 0 | 0 | 0 | 0 |  | 0 | 0 | 0 | 0 |  | 0 | 0 | 0 | 0 | 0 | 0 | 0 | 0 | 0 | 0 | 0 | 0 | 0 | 0 | 0 | 0 | 0 | 0 | 0 | 0 | 0 | 0 | 0 |  |  | 0 | 0 | 0 | 0 |  | 0 | 0 | 0 | 0 | 0 | 0 | 0 |  |  |  | 0 | 0 | 0 |  |  | 0 | 0 | 0 | 0 |  | 0 | 0 | 0 | 0 | 0 | 0 | 0 |  |  |  | 0 | 0 | 0 |  |  | 0 | 0 | 0 |  |  | 0 | 0 | 0 | 0 |  | 0 | 0 | 0 | 0 |  | 0 | 0 | 0 | 0 |  | 0 | 0 | 0 | 0 | 0 | 0 | 0 | 0 | 0 | 0 | 0 | 0 | 0 | 0 | 0 | 0 | 0 | 0 | 0 | 0 | 0 | 0 | 0 |  |  | 0 | 0 | 0 |  |  | 0 | 0 | 0 | 0 |  | 0 | 0 | 0 | 0 |  | 0 | 0 | 0 | 0 |  | 0 | 0 | 0 | 0 | 0 | 0 | 0 | 0 | 0 | 0 | 0 | 0 | 0 | 0 | 0 | 0 | 0 | 0 | 0 | 0 | 0 | 0 | 0 |  |  | 0 | 0 | 0 | 0 |  | 0 | 0 | 0 | 0 | 0 | 0
| 5785 | 157 | 17 |  |  |  | 17 | 17 | 17 |  |  | 20 | 17 | 17 | 17 |  | 22 | 17 | 17 | 17 | 17 | 23 | 17 | 17 |  |  | 20 | 14 | 14 | 14 |  | 19 | 11 | 11 | 11 | 11 | 17 | 17 |  |  |  | 17 | 17 | 17 |  |  | 20 | 17 | 17 |  |  | 20 | 17 | 17 | 17 |  | 22 | 17 | 17 | 17 |  | 22 | 17 | 17 | 17 |  | 22 | 17 | 17 | 17 | 17 | 23 | 17 | 17 | 17 | 17 | 23 | 17 | 17 | 17 | 17 | 23 | 17 | 17 | 17 | 17 | 23 | 17 | 17 |  |  | 20 | 17 | 17 |  |  | 20 | 14 | 14 | 14 |  | 19 | 17 | 17 | 17 |  | 22 | 17 | 17 | 17 |  | 22 | 11 | 11 | 11 | 11 | 17 | 14 | 14 | 14 | 14 | 20 | 16 | 16 | 16 | 16 | 22 | 17 | 17 | 17 | 17 | 23 | 17 | 17 |  |  | 20 | 17 | 17 | 17 |  | 22 | 17 | 17 | 17 | 17 | 23 | 17 |  |  |  | 17 | 17 | 17 |  |  | 20 | 17 | 17 | 17 |  | 22 | 17 | 17 | 17 | 17 | 23 | 17 |  |  |  | 17 | 17 | 17 |  |  | 20 | 17 | 17 |  |  | 20 | 17 | 17 | 17 |  | 22 | 17 | 17 | 17 |  | 22 | 17 | 17 | 17 |  | 22 | 17 | 17 | 17 | 17 | 23 | 17 | 17 | 17 | 17 | 23 | 17 | 17 | 17 | 17 | 23 | 17 | 17 | 17 | 17 | 23 | 17 | 17 |  |  | 20 | 17 | 17 |  |  | 20 | 14 | 14 | 14 |  | 19 | 17 | 17 | 17 |  | 22 | 17 | 17 | 17 |  | 22 | 11 | 11 | 11 | 11 | 17 | 14 | 14 | 14 | 14 | 20 | 16 | 16 | 16 | 16 | 22 | 17 | 17 | 17 | 17 | 23 | 17 | 17 |  |  | 20 | 17 | 17 | 17 |  | 22 | 17 | 17 | 17 | 17 | 23 | 0 |  |  |  | 0 | 0 | 0 |  |  | 0 | 0 | 0 | 0 |  | 0 | 0 | 0 | 0 | 0 | 0 | 0 |  |  |  | 0 | 0 | 0 |  |  | 0 | 0 | 0 |  |  | 0 | 0 | 0 | 0 |  | 0 | 0 | 0 | 0 |  | 0 | 0 | 0 | 0 |  | 0 | 0 | 0 | 0 | 0 | 0 | 0 | 0 | 0 | 0 | 0 | 0 | 0 | 0 | 0 | 0 | 0 | 0 | 0 | 0 | 0 | 0 | 0 |  |  | 0 | 0 | 0 |  |  | 0 | 0 | 0 | 0 |  | 0 | 0 | 0 | 0 |  | 0 | 0 | 0 | 0 |  | 0 | 0 | 0 | 0 | 0 | 0 | 0 | 0 | 0 | 0 | 0 | 0 | 0 | 0 | 0 | 0 | 0 | 0 | 0 | 0 | 0 | 0 | 0 |  |  | 0 | 0 | 0 | 0 |  | 0 | 0 | 0 | 0 | 0 | 0
| 5805 | 161 | 17 |  |  |  | 17 | 17 | 17 |  |  | 20 | 17 | 17 | 17 |  | 22 | 17 | 17 | 17 | 17 | 23 | 17 | 17 |  |  | 20 | 14 | 14 | 14 |  | 19 | 11 | 11 | 11 | 11 | 17 | 17 |  |  |  | 17 | 17 | 17 |  |  | 20 | 17 | 17 |  |  | 20 | 17 | 17 | 17 |  | 22 | 17 | 17 | 17 |  | 22 | 17 | 17 | 17 |  | 22 | 17 | 17 | 17 | 17 | 23 | 17 | 17 | 17 | 17 | 23 | 17 | 17 | 17 | 17 | 23 | 17 | 17 | 17 | 17 | 23 | 17 | 17 |  |  | 20 | 17 | 17 |  |  | 20 | 14 | 14 | 14 |  | 19 | 17 | 17 | 17 |  | 22 | 17 | 17 | 17 |  | 22 | 11 | 11 | 11 | 11 | 17 | 14 | 14 | 14 | 14 | 20 | 16 | 16 | 16 | 16 | 22 | 17 | 17 | 17 | 17 | 23 | 17 | 17 |  |  | 20 | 17 | 17 | 17 |  | 22 | 17 | 17 | 17 | 17 | 23 | 0 |  |  |  | 0 | 0 | 0 |  |  | 0 | 0 | 0 | 0 |  | 0 | 0 | 0 | 0 | 0 | 0 | 0 |  |  |  | 0 | 0 | 0 |  |  | 0 | 0 | 0 |  |  | 0 | 0 | 0 | 0 |  | 0 | 0 | 0 | 0 |  | 0 | 0 | 0 | 0 |  | 0 | 0 | 0 | 0 | 0 | 0 | 0 | 0 | 0 | 0 | 0 | 0 | 0 | 0 | 0 | 0 | 0 | 0 | 0 | 0 | 0 | 0 | 0 |  |  | 0 | 0 | 0 |  |  | 0 | 0 | 0 | 0 |  | 0 | 0 | 0 | 0 |  | 0 | 0 | 0 | 0 |  | 0 | 0 | 0 | 0 | 0 | 0 | 0 | 0 | 0 | 0 | 0 | 0 | 0 | 0 | 0 | 0 | 0 | 0 | 0 | 0 | 0 | 0 | 0 |  |  | 0 | 0 | 0 | 0 |  | 0 | 0 | 0 | 0 | 0 | 0 | 0 |  |  |  | 0 | 0 | 0 |  |  | 0 | 0 | 0 | 0 |  | 0 | 0 | 0 | 0 | 0 | 0 | 0 |  |  |  | 0 | 0 | 0 |  |  | 0 | 0 | 0 |  |  | 0 | 0 | 0 | 0 |  | 0 | 0 | 0 | 0 |  | 0 | 0 | 0 | 0 |  | 0 | 0 | 0 | 0 | 0 | 0 | 0 | 0 | 0 | 0 | 0 | 0 | 0 | 0 | 0 | 0 | 0 | 0 | 0 | 0 | 0 | 0 | 0 |  |  | 0 | 0 | 0 |  |  | 0 | 0 | 0 | 0 |  | 0 | 0 | 0 | 0 |  | 0 | 0 | 0 | 0 |  | 0 | 0 | 0 | 0 | 0 | 0 | 0 | 0 | 0 | 0 | 0 | 0 | 0 | 0 | 0 | 0 | 0 | 0 | 0 | 0 | 0 | 0 | 0 |  |  | 0 | 0 | 0 | 0 |  | 0 | 0 | 0 | 0 | 0 | 0
5.8 ISM | 5825 | 165 | 17 |  |  |  | 17 | 17 | 17 |  |  | 20 | 17 | 17 | 17 |  | 22 | 17 | 17 | 17 | 17 | 23 | 17 | 17 |  |  | 20 | 14 | 14 | 14 |  | 19 | 11 | 11 | 11 | 11 | 17 | 17 |  |  |  | 17 | 17 | 17 |  |  | 20 | 17 | 17 |  |  | 20 | 17 | 17 | 17 |  | 22 | 17 | 17 | 17 |  | 22 | 17 | 17 | 17 |  | 22 | 17 | 17 | 17 | 17 | 23 | 17 | 17 | 17 | 17 | 23 | 17 | 17 | 17 | 17 | 23 | 17 | 17 | 17 | 17 | 23 | 17 | 17 |  |  | 20 | 17 | 17 |  |  | 20 | 14 | 14 | 14 |  | 19 | 17 | 17 | 17 |  | 22 | 17 | 17 | 17 |  | 22 | 11 | 11 | 11 | 11 | 17 | 14 | 14 | 14 | 14 | 20 | 16 | 16 | 16 | 16 | 22 | 17 | 17 | 17 | 17 | 23 | 17 | 17 |  |  | 20 | 17 | 17 | 17 |  | 22 | 17 | 17 | 17 | 17 | 23 | -99 |  |  |  | -99 | -99 | -99 |  |  | -96 | -99 | -99 | -99 |  | -94 | -99 | -99 | -99 | -99 | -93 | -99 |  |  |  | -99 | -99 | -99 |  |  | -96 | -99 | -99 |  |  | -96 | -99 | -99 | -99 |  | -94 | -99 | -99 | -99 |  | -94 | -99 | -99 | -99 |  | -94 | -99 | -99 | -99 | -99 | -93 | -99 | -99 | -99 | -99 | -93 | -99 | -99 | -99 | -99 | -93 | -99 | -99 | -99 | -99 | -93 | -99 | -99 |  |  | -96 | -99 | -99 |  |  | -96 | -99 | -99 | -99 |  | -94 | -99 | -99 | -99 |  | -94 | -99 | -99 | -99 |  | -94 | -99 | -99 | -99 | -99 | -93 | -99 | -99 | -99 | -99 | -93 | -99 | -99 | -99 | -99 | -93 | -99 | -99 | -99 | -99 | -93 | -99 | -99 |  |  | -96 | -99 | -99 | -99 |  | -94 | -99 | -99 | -99 | -99 | -93 | -99 |  |  |  | -99 | -99 | -99 |  |  | -96 | -99 | -99 | -99 |  | -94 | -99 | -99 | -99 | -99 | -93 | -99 |  |  |  | -99 | -99 | -99 |  |  | -96 | -99 | -99 |  |  | -96 | -99 | -99 | -99 |  | -94 | -99 | -99 | -99 |  | -94 | -99 | -99 | -99 |  | -94 | -99 | -99 | -99 | -99 | -93 | -99 | -99 | -99 | -99 | -93 | -99 | -99 | -99 | -99 | -93 | -99 | -99 | -99 | -99 | -93 | -99 | -99 |  |  | -96 | -99 | -99 |  |  | -96 | -99 | -99 | -99 |  | -94 | -99 | -99 | -99 |  | -94 | -99 | -99 | -99 |  | -94 | -99 | -99 | -99 | -99 | -93 | -99 | -99 | -99 | -99 | -93 | -99 | -99 | -99 | -99 | -93 | -99 | -99 | -99 | -99 | -93 | -99 | -99 |  |  | -96 | -99 | -99 | -99 |  | -94 | -99 | -99 | -99 | -99 | -93
| 5845 | 169 | -99 |  |  |  | -99 | -99 | -99 |  |  | -96 | -99 | -99 | -99 |  | -94 | -99 | -99 | -99 | -99 | -93 | -99 | -99 |  |  | -96 | -99 | -99 | -99 |  | -94 | -99 | -99 | -99 | -99 | -93 | -99 |  |  |  | -99 | -99 | -99 |  |  | -96 | -99 | -99 |  |  | -96 | -99 | -99 | -99 |  | -94 | -99 | -99 | -99 |  | -94 | -99 | -99 | -99 |  | -94 | -99 | -99 | -99 | -99 | -93 | -99 | -99 | -99 | -99 | -93 | -99 | -99 | -99 | -99 | -93 | -99 | -99 | -99 | -99 | -93 | -99 | -99 |  |  | -96 | -99 | -99 |  |  | -96 | -99 | -99 | -99 |  | -94 | -99 | -99 | -99 |  | -94 | -99 | -99 | -99 |  | -94 | -99 | -99 | -99 | -99 | -93 | -99 | -99 | -99 | -99 | -93 | -99 | -99 | -99 | -99 | -93 | -99 | -99 | -99 | -99 | -93 | -99 | -99 |  |  | -96 | -99 | -99 | -99 |  | -94 | -99 | -99 | -99 | -99 | -93 | -99 |  |  |  | -99 | -99 | -99 |  |  | -96 | -99 | -99 | -99 |  | -94 | -99 | -99 | -99 | -99 | -93 | -99 |  |  |  | -99 | -99 | -99 |  |  | -96 | -99 | -99 |  |  | -96 | -99 | -99 | -99 |  | -94 | -99 | -99 | -99 |  | -94 | -99 | -99 | -99 |  | -94 | -99 | -99 | -99 | -99 | -93 | -99 | -99 | -99 | -99 | -93 | -99 | -99 | -99 | -99 | -93 | -99 | -99 | -99 | -99 | -93 | -99 | -99 |  |  | -96 | -99 | -99 |  |  | -96 | -99 | -99 | -99 |  | -94 | -99 | -99 | -99 |  | -94 | -99 | -99 | -99 |  | -94 | -99 | -99 | -99 | -99 | -93 | -99 | -99 | -99 | -99 | -93 | -99 | -99 | -99 | -99 | -93 | -99 | -99 | -99 | -99 | -93 | -99 | -99 |  |  | -96 | -99 | -99 | -99 |  | -94 | -99 | -99 | -99 | -99 | -93 | -99 |  |  |  | -99 | -99 | -99 |  |  | -96 | -99 | -99 | -99 |  | -94 | -99 | -99 | -99 | -99 | -93 | -99 |  |  |  | -99 | -99 | -99 |  |  | -96 | -99 | -99 |  |  | -96 | -99 | -99 | -99 |  | -94 | -99 | -99 | -99 |  | -94 | -99 | -99 | -99 |  | -94 | -99 | -99 | -99 | -99 | -93 | -99 | -99 | -99 | -99 | -93 | -99 | -99 | -99 | -99 | -93 | -99 | -99 | -99 | -99 | -93 | -99 | -99 |  |  | -96 | -99 | -99 |  |  | -96 | -99 | -99 | -99 |  | -94 | -99 | -99 | -99 |  | -94 | -99 | -99 | -99 |  | -94 | -99 | -99 | -99 | -99 | -93 | -99 | -99 | -99 | -99 | -93 | -99 | -99 | -99 | -99 | -93 | -99 | -99 | -99 | -99 | -93 | -99 | -99 |  |  | -96 | -99 | -99 | -99 |  | -94 | -99 | -99 | -99 | -99 | -93
| 5865 | 173 | -99 |  |  |  | -99 | -99 | -99 |  |  | -96 | -99 | -99 | -99 |  | -94 | -99 | -99 | -99 | -99 | -93 | -99 | -99 |  |  | -96 | -99 | -99 | -99 |  | -94 | -99 | -99 | -99 | -99 | -93 | -99 |  |  |  | -99 | -99 | -99 |  |  | -96 | -99 | -99 |  |  | -96 | -99 | -99 | -99 |  | -94 | -99 | -99 | -99 |  | -94 | -99 | -99 | -99 |  | -94 | -99 | -99 | -99 | -99 | -93 | -99 | -99 | -99 | -99 | -93 | -99 | -99 | -99 | -99 | -93 | -99 | -99 | -99 | -99 | -93 | -99 | -99 |  |  | -96 | -99 | -99 |  |  | -96 | -99 | -99 | -99 |  | -94 | -99 | -99 | -99 |  | -94 | -99 | -99 | -99 |  | -94 | -99 | -99 | -99 | -99 | -93 | -99 | -99 | -99 | -99 | -93 | -99 | -99 | -99 | -99 | -93 | -99 | -99 | -99 | -99 | -93 | -99 | -99 |  |  | -96 | -99 | -99 | -99 |  | -94 | -99 | -99 | -99 | -99 | -93 | 0 |  |  |  | 0 | 0 | 0 |  |  | 0 | 0 | 0 | 0 |  | 0 | 0 | 0 | 0 | 0 | 0 | 0 |  |  |  | 0 | 0 | 0 |  |  | 0 | 0 | 0 |  |  | 0 | 0 | 0 | 0 |  | 0 | 0 | 0 | 0 |  | 0 | 0 | 0 | 0 |  | 0 | 0 | 0 | 0 | 0 | 0 | 0 | 0 | 0 | 0 | 0 | 0 | 0 | 0 | 0 | 0 | 0 | 0 | 0 | 0 | 0 | 0 | 0 |  |  | 0 | 0 | 0 |  |  | 0 | 0 | 0 | 0 |  | 0 | 0 | 0 | 0 |  | 0 | 0 | 0 | 0 |  | 0 | 0 | 0 | 0 | 0 | 0 | 0 | 0 | 0 | 0 | 0 | 0 | 0 | 0 | 0 | 0 | 0 | 0 | 0 | 0 | 0 | 0 | 0 |  |  | 0 | 0 | 0 | 0 |  | 0 | 0 | 0 | 0 | 0 | 0 | -99 |  |  |  | -99 | -99 | -99 |  |  | -96 | -99 | -99 | -99 |  | -94 | -99 | -99 | -99 | -99 | -93 | -99 |  |  |  | -99 | -99 | -99 |  |  | -96 | -99 | -99 |  |  | -96 | -99 | -99 | -99 |  | -94 | -99 | -99 | -99 |  | -94 | -99 | -99 | -99 |  | -94 | -99 | -99 | -99 | -99 | -93 | -99 | -99 | -99 | -99 | -93 | -99 | -99 | -99 | -99 | -93 | -99 | -99 | -99 | -99 | -93 | -99 | -99 |  |  | -96 | -99 | -99 |  |  | -96 | -99 | -99 | -99 |  | -94 | -99 | -99 | -99 |  | -94 | -99 | -99 | -99 |  | -94 | -99 | -99 | -99 | -99 | -93 | -99 | -99 | -99 | -99 | -93 | -99 | -99 | -99 | -99 | -93 | -99 | -99 | -99 | -99 | -93 | -99 | -99 |  |  | -96 | -99 | -99 | -99 |  | -94 | -99 | -99 | -99 | -99 | -93

## 5GHz -T
5 GHz Max Power (in dBm)
Regulatory Domain: -T, Antenna Gain: 4 dBi
DFS Channels Are In Italics |  |  | Non HT20 | [19 empty] | Non HT20 - Beam Form | [14 empty] | HT/VHT20 | [49 empty] | HT/VHT20 - Beam Form | [44 empty] | HT/VHT20 - STBC | [14 empty] | Non HT40 | [19 empty] | HT/VHT40 | [49 empty] | HT/VHT40 - Beam Form | [44 empty] | HT/VHT40 - STBC | [14 empty] | Non HT80 | [19 empty] | VHT80 | [49 empty] | VHT80 - Beam Form | [44 empty] | VHT80 - STBC
|  |  | Single Antenna |  |  |  |  | Dual Antennas |  |  |  |  | Triple Antennas |  |  |  |  | Quad Antennas |  |  |  |  | Dual Antennas |  |  |  |  | Triple Antennas |  |  |  |  | Quad Antennas |  |  |  |  | Single Antenna |  |  |  |  | Dual Antennas |  |  |  |  | Dual Antennas |  |  |  |  | Triple Antennas |  |  |  |  | Triple Antennas |  |  |  |  | Triple Antennas |  |  |  |  | Quad Antennas |  |  |  |  | Quad Antennas |  |  |  |  | Quad Antennas |  |  |  |  | Quad Antennas |  |  |  |  | Dual Antennas |  |  |  |  | Dual Antennas |  |  |  |  | Triple Antennas |  |  |  |  | Triple Antennas |  |  |  |  | Triple Antennas |  |  |  |  | Quad Antennas |  |  |  |  | Quad Antennas |  |  |  |  | Quad Antennas |  |  |  |  | Quad Antennas |  |  |  |  | Dual Antennas |  |  |  |  | Triple Antennas |  |  |  |  | Quad Antennas |  |  |  |  | Single Antenna |  |  |  |  | Dual Antennas |  |  |  |  | Triple Antennas |  |  |  |  | Quad Antennas |  |  |  |  | Single Antenna |  |  |  |  | Dual Antennas |  |  |  |  | Dual Antennas |  |  |  |  | Triple Antennas |  |  |  |  | Triple Antennas |  |  |  |  | Triple Antennas |  |  |  |  | Quad Antennas |  |  |  |  | Quad Antennas |  |  |  |  | Quad Antennas |  |  |  |  | Quad Antennas |  |  |  |  | Dual Antennas |  |  |  |  | Dual Antennas |  |  |  |  | Triple Antennas |  |  |  |  | Triple Antennas |  |  |  |  | Triple Antennas |  |  |  |  | Quad Antennas |  |  |  |  | Quad Antennas |  |  |  |  | Quad Antennas |  |  |  |  | Quad Antennas |  |  |  |  | Dual Antennas |  |  |  |  | Triple Antennas |  |  |  |  | Quad Antennas |  |  |  |  | Single Antenna |  |  |  |  | Dual Antennas |  |  |  |  | Triple Antennas |  |  |  |  | Quad Antennas |  |  |  |  | Single Antenna |  |  |  |  | Dual Antennas |  |  |  |  | Dual Antennas |  |  |  |  | Triple Antennas |  |  |  |  | Triple Antennas |  |  |  |  | Triple Antennas |  |  |  |  | Quad Antennas |  |  |  |  | Quad Antennas |  |  |  |  | Quad Antennas |  |  |  |  | Quad Antennas |  |  |  |  | Dual Antennas |  |  |  |  | Dual Antennas |  |  |  |  | Triple Antennas |  |  |  |  | Triple Antennas |  |  |  |  | Triple Antennas |  |  |  |  | Quad Antennas |  |  |  |  | Quad Antennas |  |  |  |  | Quad Antennas |  |  |  |  | Quad Antennas |  |  |  |  | Dual Antennas |  |  |  |  | Triple Antennas |  |  |  |  | Quad Antennas
|  |  | 6 to 54 Mb/s |  |  |  |  | 6 to 54 Mb/s |  |  |  |  | 6 to 54 Mb/s |  |  |  |  | 6 to 54 Mb/s |  |  |  |  | 6 to 54 Mb/s |  |  |  |  | 6 to 54 Mb/s |  |  |  |  | 6 to 54 Mb/s |  |  |  |  | M0 to M7 |  |  |  |  | M0 to M7 |  |  |  |  | M8 to M15 |  |  |  |  | M0 to M7 |  |  |  |  | M8 to M15 |  |  |  |  | M16 to M23 |  |  |  |  | M0 to M7 |  |  |  |  | M8 to M15 |  |  |  |  | M16 to M23 |  |  |  |  | M24 to M31 |  |  |  |  | M0 to M7 |  |  |  |  | M8 to M15 |  |  |  |  | M0 to M7 |  |  |  |  | M8 to M15 |  |  |  |  | M16 to M23 |  |  |  |  | M0 to M7 |  |  |  |  | M8 to M15 |  |  |  |  | M16 to M23 |  |  |  |  | M24 to M31 |  |  |  |  | M0 to M7 |  |  |  |  | M0 to M7 |  |  |  |  | M0 to M7 |  |  |  |  | 6 to 54 Mb/s |  |  |  |  | 6 to 54 Mb/s |  |  |  |  | 6 to 54 Mb/s |  |  |  |  | 6 to 54 Mb/s |  |  |  |  | M0 to M7 |  |  |  |  | M0 to M7 |  |  |  |  | M8 to M15 |  |  |  |  | M0 to M7 |  |  |  |  | M8 to M15 |  |  |  |  | M16 to M23 |  |  |  |  | M0 to M7 |  |  |  |  | M8 to M15 |  |  |  |  | M16 to M23 |  |  |  |  | M24 to M31 |  |  |  |  | M0 to M7 |  |  |  |  | M8 to M15 |  |  |  |  | M0 to M7 |  |  |  |  | M8 to M15 |  |  |  |  | M16 to M23 |  |  |  |  | M0 to M7 |  |  |  |  | M8 to M15 |  |  |  |  | M16 to M23 |  |  |  |  | M24 to M31 |  |  |  |  | M0 to M7 |  |  |  |  | M0 to M7 |  |  |  |  | M0 to M7 |  |  |  |  | 6 to 54 Mb/s |  |  |  |  | 6 to 54 Mb/s |  |  |  |  | 6 to 54 Mb/s |  |  |  |  | 6 to 54 Mb/s |  |  |  |  | M0.1 to M9.1 |  |  |  |  | M0.1 to M9.1 |  |  |  |  | M0.2 to M9.2 |  |  |  |  | M0.1 to M9.1 |  |  |  |  | M0.2 to M9.2 |  |  |  |  | M0.3 to M9.3 |  |  |  |  | M0.1 to M9.1 |  |  |  |  | M0.2 to M9.2 |  |  |  |  | M0.3 to M9.3 |  |  |  |  | M0.4 to M9.4 |  |  |  |  | M0.1 to M9.1 |  |  |  |  | M0.2 to M9.2 |  |  |  |  | M0.1 to M9.1 |  |  |  |  | M0.2 to M9.2 |  |  |  |  | M0.3 to M9.3 |  |  |  |  | M0.1 to M9.1 |  |  |  |  | M0.2 to M9.2 |  |  |  |  | M0.3 to M9.3 |  |  |  |  | M0.4 to M9.4 |  |  |  |  | M0.1 to M9.1 |  |  |  |  | M0.1 to M9.1 |  |  |  |  | M0.1 to M9.1
[38 empty] | M0.1 to M9.1 |  |  |  |  | M0.1 to M9.1 |  |  |  |  | M0.2 to M9.2 |  |  |  |  | M0.1 to M9.1 |  |  |  |  | M0.2 to M9.2 |  |  |  |  | M0.3 to M9.3 |  |  |  |  | M0.1 to M9.1 |  |  |  |  | M0.2 to M9.2 |  |  |  |  | M0.3 to M9.3 |  |  |  |  | M0.4 to M9.4 |  |  |  |  | M0.1 to M9.1 |  |  |  |  | M0.2 to M9.2 |  |  |  |  | M0.1 to M9.1 |  |  |  |  | M0.2 to M9.2 |  |  |  |  | M0.3 to M9.3 |  |  |  |  | M0.1 to M9.1 |  |  |  |  | M0.2 to M9.2 |  |  |  |  | M0.3 to M9.3 |  |  |  |  | M0.4 to M9.4 |  |  |  |  | M0.2 to M9.2 |  |  |  |  | M0.2 to M9.2 |  |  |  |  | M0.2 to M9.2 | [24 empty] | M0.1 to M9.1 |  |  |  |  | M0.1 to M9.1 |  |  |  |  | M0.2 to M9.2 |  |  |  |  | M0.1 to M9.1 |  |  |  |  | M0.2 to M9.2 |  |  |  |  | M0.3 to M9.3 |  |  |  |  | M0.1 to M9.1 |  |  |  |  | M0.2 to M9.2 |  |  |  |  | M0.3 to M9.3 |  |  |  |  | M0.4 to M9.4 |  |  |  |  | M0.1 to M9.1 |  |  |  |  | M0.2 to M9.2 |  |  |  |  | M0.1 to M9.1 |  |  |  |  | M0.2 to M9.2 |  |  |  |  | M0.3 to M9.3 |  |  |  |  | M0.1 to M9.1 |  |  |  |  | M0.2 to M9.2 |  |  |  |  | M0.3 to M9.3 |  |  |  |  | M0.4 to M9.4 |  |  |  |  | M0.2 to M9.2 |  |  |  |  | M0.2 to M9.2 |  |  |  |  | M0.2 to M9.2
Band | Freq (MHz) | Ch ID | A | B | C | D | Total Pwr | A | B | C | D | Total Pwr | A | B | C | D | Total Pwr | A | B | C | D | Total Pwr | A | B | C | D | Total Pwr | A | B | C | D | Total Pwr | A | B | C | D | Total Pwr | A | B | C | D | Total Pwr | A | B | C | D | Total Pwr | A | B | C | D | Total Pwr | A | B | C | D | Total Pwr | A | B | C | D | Total Pwr | A | B | C | D | Total Pwr | A | B | C | D | Total Pwr | A | B | C | D | Total Pwr | A | B | C | D | Total Pwr | A | B | C | D | Total Pwr | A | B | C | D | Total Pwr | A | B | C | D | Total Pwr | A | B | C | D | Total Pwr | A | B | C | D | Total Pwr | A | B | C | D | Total Pwr | A | B | C | D | Total Pwr | A | B | C | D | Total Pwr | A | B | C | D | Total Pwr | A | B | C | D | Total Pwr | A | B | C | D | Total Pwr | A | B | C | D | Total Pwr | A | B | C | D | Total Pwr | A | B | C | D | Total Pwr | A | B | C | D | Total Pwr | A | B | C | D | Total Pwr | A | B | C | D | Total Pwr | A | B | C | D | Total Pwr | A | B | C | D | Total Pwr | A | B | C | D | Total Pwr | A | B | C | D | Total Pwr | A | B | C | D | Total Pwr | A | B | C | D | Total Pwr | A | B | C | D | Total Pwr | A | B | C | D | Total Pwr | A | B | C | D | Total Pwr | A | B | C | D | Total Pwr | A | B | C | D | Total Pwr | A | B | C | D | Total Pwr | A | B | C | D | Total Pwr | A | B | C | D | Total Pwr | A | B | C | D | Total Pwr | A | B | C | D | Total Pwr | A | B | C | D | Total Pwr | A | B | C | D | Total Pwr | A | B | C | D | Total Pwr | A | B | C | D | Total Pwr | A | B | C | D | Total Pwr | A | B | C | D | Total Pwr | A | B | C | D | Total Pwr | A | B | C | D | Total Pwr | A | B | C | D | Total Pwr | A | B | C | D | Total Pwr | A | B | C | D | Total Pwr | A | B | C | D | Total Pwr | A | B | C | D | Total Pwr | A | B | C | D | Total Pwr | A | B | C | D | Total Pwr | A | B | C | D | Total Pwr | A | B | C | D | Total Pwr | A | B | C | D | Total Pwr | A | B | C | D | Total Pwr | A | B | C | D | Total Pwr | A | B | C | D | Total Pwr | A | B | C | D | Total Pwr | A | B | C | D | Total Pwr | A | B | C | D | Total Pwr | A | B | C | D | Total Pwr | A | B | C | D | Total Pwr | A | B | C | D | Total Pwr | A | B | C | D | Total Pwr | A | B | C | D | Total Pwr | A | B | C | D | Total Pwr | A | B | C | D | Total Pwr | A | B | C | D | Total Pwr
UNII-1 | 5180 | 36 | 17 |  |  |  | 17 | 17 | 17 |  |  | 20 | 17 | 17 | 17 |  | 22 | 17 | 17 | 17 | 17 | 23 | 17 | 17 |  |  | 20 | 15 | 15 | 15 |  | 20 | 13 | 13 | 13 | 13 | 19 | 17 |  |  |  | 17 | 17 | 17 |  |  | 20 | 17 | 17 |  |  | 20 | 17 | 17 | 17 |  | 22 | 17 | 17 | 17 |  | 22 | 17 | 17 | 17 |  | 22 | 17 | 17 | 17 | 17 | 23 | 17 | 17 | 17 | 17 | 23 | 17 | 17 | 17 | 17 | 23 | 17 | 17 | 17 | 17 | 23 | 17 | 17 |  |  | 20 | 17 | 17 |  |  | 20 | 15 | 15 | 15 |  | 20 | 17 | 17 | 17 |  | 22 | 17 | 17 | 17 |  | 22 | 13 | 13 | 13 | 13 | 19 | 17 | 17 | 17 | 17 | 23 | 17 | 17 | 17 | 17 | 23 | 17 | 17 | 17 | 17 | 23 | 17 | 17 |  |  | 20 | 17 | 17 | 17 |  | 22 | 17 | 17 | 17 | 17 | 23 | 17 |  |  |  | 17 | 17 | 17 |  |  | 20 | 17 | 17 | 17 |  | 22 | 17 | 17 | 17 | 17 | 23 | 17 |  |  |  | 17 | 17 | 17 |  |  | 20 | 17 | 17 |  |  | 20 | 15 | 15 | 15 |  | 20 | 15 | 15 | 15 |  | 20 | 15 | 15 | 15 |  | 20 | 14 | 14 | 14 | 14 | 20 | 14 | 14 | 14 | 14 | 20 | 14 | 14 | 14 | 14 | 20 | 14 | 14 | 14 | 14 | 20 | 14 | 14 |  |  | 17 | 17 | 17 |  |  | 20 | 11 | 11 | 11 |  | 16 | 13 | 13 | 13 |  | 18 | 15 | 15 | 15 |  | 20 | 8 | 8 | 8 | 8 | 14 | 11 | 11 | 11 | 11 | 17 | 13 | 13 | 13 | 13 | 19 | 14 | 14 | 14 | 14 | 20 | 17 | 17 |  |  | 20 | 15 | 15 | 15 |  | 20 | 14 | 14 | 14 | 14 | 20 | 17 |  |  |  | 17 | 15 | 15 |  |  | 18 | 14 | 14 | 14 |  | 19 | 13 | 13 | 13 | 13 | 19 | 17 |  |  |  | 17 | 15 | 15 |  |  | 18 | 15 | 15 |  |  | 18 | 15 | 15 | 15 |  | 20 | 15 | 15 | 15 |  | 20 | 15 | 15 | 15 |  | 20 | 14 | 14 | 14 | 14 | 20 | 14 | 14 | 14 | 14 | 20 | 14 | 14 | 14 | 14 | 20 | 14 | 14 | 14 | 14 | 20 | 13 | 13 |  |  | 16 | 15 | 15 |  |  | 18 | 11 | 11 | 11 |  | 16 | 13 | 13 | 13 |  | 18 | 15 | 15 | 15 |  | 20 | 8 | 8 | 8 | 8 | 14 | 11 | 11 | 11 | 11 | 17 | 13 | 13 | 13 | 13 | 19 | 14 | 14 | 14 | 14 | 20 | 15 | 15 |  |  | 18 | 15 | 15 | 15 |  | 20 | 14 | 14 | 14 | 14 | 20
| 5200 | 40 | 17 |  |  |  | 17 | 17 | 17 |  |  | 20 | 17 | 17 | 17 |  | 22 | 17 | 17 | 17 | 17 | 23 | 17 | 17 |  |  | 20 | 17 | 17 | 17 |  | 22 | 16 | 16 | 16 | 16 | 22 | 17 |  |  |  | 17 | 17 | 17 |  |  | 20 | 17 | 17 |  |  | 20 | 17 | 17 | 17 |  | 22 | 17 | 17 | 17 |  | 22 | 17 | 17 | 17 |  | 22 | 17 | 17 | 17 | 17 | 23 | 17 | 17 | 17 | 17 | 23 | 17 | 17 | 17 | 17 | 23 | 17 | 17 | 17 | 17 | 23 | 17 | 17 |  |  | 20 | 17 | 17 |  |  | 20 | 17 | 17 | 17 |  | 22 | 17 | 17 | 17 |  | 22 | 17 | 17 | 17 |  | 22 | 17 | 17 | 17 | 17 | 23 | 17 | 17 | 17 | 17 | 23 | 17 | 17 | 17 | 17 | 23 | 17 | 17 | 17 | 17 | 23 | 17 | 17 |  |  | 20 | 17 | 17 | 17 |  | 22 | 17 | 17 | 17 | 17 | 23
| 5220 | 44 | 17 |  |  |  | 17 | 17 | 17 |  |  | 20 | 17 | 17 | 17 |  | 22 | 17 | 17 | 17 | 17 | 23 | 17 | 17 |  |  | 20 | 17 | 17 | 17 |  | 22 | 17 | 17 | 17 | 17 | 23 | 17 |  |  |  | 17 | 17 | 17 |  |  | 20 | 17 | 17 |  |  | 20 | 17 | 17 | 17 |  | 22 | 17 | 17 | 17 |  | 22 | 17 | 17 | 17 |  | 22 | 17 | 17 | 17 | 17 | 23 | 17 | 17 | 17 | 17 | 23 | 17 | 17 | 17 | 17 | 23 | 17 | 17 | 17 | 17 | 23 | 17 | 17 |  |  | 20 | 17 | 17 |  |  | 20 | 17 | 17 | 17 |  | 22 | 17 | 17 | 17 |  | 22 | 17 | 17 | 17 |  | 22 | 17 | 17 | 17 | 17 | 23 | 17 | 17 | 17 | 17 | 23 | 17 | 17 | 17 | 17 | 23 | 17 | 17 | 17 | 17 | 23 | 17 | 17 |  |  | 20 | 17 | 17 | 17 |  | 22 | 17 | 17 | 17 | 17 | 23 | 17 |  |  |  | 17 | 17 | 17 |  |  | 20 | 17 | 17 | 17 |  | 22 | 17 | 17 | 17 | 17 | 23 | 17 |  |  |  | 17 | 17 | 17 |  |  | 20 | 17 | 17 |  |  | 20 | 17 | 17 | 17 |  | 22 | 17 | 17 | 17 |  | 22 | 17 | 17 | 17 |  | 22 | 17 | 17 | 17 | 17 | 23 | 17 | 17 | 17 | 17 | 23 | 17 | 17 | 17 | 17 | 23 | 17 | 17 | 17 | 17 | 23 | 17 | 17 |  |  | 20 | 17 | 17 |  |  | 20 | 17 | 17 | 17 |  | 22 | 17 | 17 | 17 |  | 22 | 17 | 17 | 17 |  | 22 | 17 | 17 | 17 | 17 | 23 | 17 | 17 | 17 | 17 | 23 | 17 | 17 | 17 | 17 | 23 | 17 | 17 | 17 | 17 | 23 | 17 | 17 |  |  | 20 | 17 | 17 | 17 |  | 22 | 17 | 17 | 17 | 17 | 23
| 5240 | 48 | 17 |  |  |  | 17 | 17 | 17 |  |  | 20 | 17 | 17 | 17 |  | 22 | 17 | 17 | 17 | 17 | 23 | 17 | 17 |  |  | 20 | 17 | 17 | 17 |  | 22 | 17 | 17 | 17 | 17 | 23 | 17 |  |  |  | 17 | 17 | 17 |  |  | 20 | 17 | 17 |  |  | 20 | 17 | 17 | 17 |  | 22 | 17 | 17 | 17 |  | 22 | 17 | 17 | 17 |  | 22 | 17 | 17 | 17 | 17 | 23 | 17 | 17 | 17 | 17 | 23 | 17 | 17 | 17 | 17 | 23 | 17 | 17 | 17 | 17 | 23 | 17 | 17 |  |  | 20 | 17 | 17 |  |  | 20 | 17 | 17 | 17 |  | 22 | 17 | 17 | 17 |  | 22 | 17 | 17 | 17 |  | 22 | 17 | 17 | 17 | 17 | 23 | 17 | 17 | 17 | 17 | 23 | 17 | 17 | 17 | 17 | 23 | 17 | 17 | 17 | 17 | 23 | 17 | 17 |  |  | 20 | 17 | 17 | 17 |  | 22 | 17 | 17 | 17 | 17 | 23
UNII-2 | 5260 | 52 | 17 |  |  |  | 17 | 17 | 17 |  |  | 20 | 15 | 15 | 15 |  | 20 | 12 | 12 | 12 | 12 | 18 | 17 | 17 |  |  | 20 | 15 | 15 | 15 |  | 20 | 12 | 12 | 12 | 12 | 18 | 17 |  |  |  | 17 | 17 | 17 |  |  | 20 | 17 | 17 |  |  | 20 | 15 | 15 | 15 |  | 20 | 17 | 17 | 17 |  | 22 | 17 | 17 | 17 |  | 22 | 13 | 13 | 13 | 13 | 19 | 16 | 16 | 16 | 16 | 22 | 17 | 17 | 17 | 17 | 23 | 17 | 17 | 17 | 17 | 23 | 17 | 17 |  |  | 20 | 17 | 17 |  |  | 20 | 15 | 15 | 15 |  | 20 | 17 | 17 | 17 |  | 22 | 17 | 17 | 17 |  | 22 | 13 | 13 | 13 | 13 | 19 | 16 | 16 | 16 | 16 | 22 | 17 | 17 | 17 | 17 | 23 | 17 | 17 | 17 | 17 | 23 | 17 | 17 |  |  | 20 | 17 | 17 | 17 |  | 22 | 16 | 16 | 16 | 16 | 22 | 17 |  |  |  | 17 | 17 | 17 |  |  | 20 | 16 | 16 | 16 |  | 21 | 14 | 14 | 14 | 14 | 20 | 17 |  |  |  | 17 | 17 | 17 |  |  | 20 | 17 | 17 |  |  | 20 | 17 | 17 | 17 |  | 22 | 17 | 17 | 17 |  | 22 | 17 | 17 | 17 |  | 22 | 14 | 14 | 14 | 14 | 20 | 17 | 17 | 17 | 17 | 23 | 17 | 17 | 17 | 17 | 23 | 17 | 17 | 17 | 17 | 23 | 17 | 17 |  |  | 20 | 17 | 17 |  |  | 20 | 16 | 16 | 16 |  | 21 | 17 | 17 | 17 |  | 22 | 17 | 17 | 17 |  | 22 | 14 | 14 | 14 | 14 | 20 | 17 | 17 | 17 | 17 | 23 | 17 | 17 | 17 | 17 | 23 | 17 | 17 | 17 | 17 | 23 | 17 | 17 |  |  | 20 | 17 | 17 | 17 |  | 22 | 17 | 17 | 17 | 17 | 23 | 16 |  |  |  | 16 | 16 | 16 |  |  | 19 | 15 | 15 | 15 |  | 20 | 13 | 13 | 13 | 13 | 19 | 16 |  |  |  | 16 | 14 | 14 |  |  | 17 | 14 | 14 |  |  | 17 | 13 | 13 | 13 |  | 18 | 13 | 13 | 13 |  | 18 | 13 | 13 | 13 |  | 18 | 11 | 11 | 11 | 11 | 17 | 11 | 11 | 11 | 11 | 17 | 11 | 11 | 11 | 11 | 17 | 11 | 11 | 11 | 11 | 17 | 12 | 12 |  |  | 15 | 14 | 14 |  |  | 17 | 7 | 7 | 7 |  | 12 | 11 | 11 | 11 |  | 16 | 13 | 13 | 13 |  | 18 | 5 | 5 | 5 | 5 | 11 | 8 | 8 | 8 | 8 | 14 | 10 | 10 | 10 | 10 | 16 | 11 | 11 | 11 | 11 | 17 | 14 | 14 |  |  | 17 | 13 | 13 | 13 |  | 18 | 11 | 11 | 11 | 11 | 17
| 5280 | 56 | 17 |  |  |  | 17 | 17 | 17 |  |  | 20 | 14 | 14 | 14 |  | 19 | 12 | 12 | 12 | 12 | 18 | 17 | 17 |  |  | 20 | 14 | 14 | 14 |  | 19 | 12 | 12 | 12 | 12 | 18 | 17 |  |  |  | 17 | 17 | 17 |  |  | 20 | 17 | 17 |  |  | 20 | 15 | 15 | 15 |  | 20 | 17 | 17 | 17 |  | 22 | 17 | 17 | 17 |  | 22 | 13 | 13 | 13 | 13 | 19 | 16 | 16 | 16 | 16 | 22 | 17 | 17 | 17 | 17 | 23 | 17 | 17 | 17 | 17 | 23 | 17 | 17 |  |  | 20 | 17 | 17 |  |  | 20 | 15 | 15 | 15 |  | 20 | 17 | 17 | 17 |  | 22 | 17 | 17 | 17 |  | 22 | 13 | 13 | 13 | 13 | 19 | 15 | 15 | 15 | 15 | 21 | 17 | 17 | 17 | 17 | 23 | 17 | 17 | 17 | 17 | 23 | 17 | 17 |  |  | 20 | 17 | 17 | 17 |  | 22 | 16 | 16 | 16 | 16 | 22
| 5300 | 60 | 17 |  |  |  | 17 | 17 | 17 |  |  | 20 | 14 | 14 | 14 |  | 19 | 12 | 12 | 12 | 12 | 18 | 17 | 17 |  |  | 20 | 14 | 14 | 14 |  | 19 | 12 | 12 | 12 | 12 | 18 | 17 |  |  |  | 17 | 17 | 17 |  |  | 20 | 17 | 17 |  |  | 20 | 17 | 17 | 17 |  | 22 | 17 | 17 | 17 |  | 22 | 17 | 17 | 17 |  | 22 | 12 | 12 | 12 | 12 | 18 | 17 | 17 | 17 | 17 | 23 | 17 | 17 | 17 | 17 | 23 | 17 | 17 | 17 | 17 | 23 | 17 | 17 |  |  | 20 | 17 | 17 |  |  | 20 | 17 | 17 | 17 |  | 22 | 17 | 17 | 17 |  | 22 | 17 | 17 | 17 |  | 22 | 12 | 12 | 12 | 12 | 18 | 17 | 17 | 17 | 17 | 23 | 17 | 17 | 17 | 17 | 23 | 17 | 17 | 17 | 17 | 23 | 17 | 17 |  |  | 20 | 17 | 17 | 17 |  | 22 | 17 | 17 | 17 | 17 | 23 | 16 |  |  |  | 16 | 15 | 15 |  |  | 18 | 15 | 15 | 15 |  | 20 | 14 | 14 | 14 | 14 | 20 | 16 |  |  |  | 16 | 15 | 15 |  |  | 18 | 15 | 15 |  |  | 18 | 14 | 14 | 14 |  | 19 | 14 | 14 | 14 |  | 19 | 14 | 14 | 14 |  | 19 | 13 | 13 | 13 | 13 | 19 | 13 | 13 | 13 | 13 | 19 | 13 | 13 | 13 | 13 | 19 | 13 | 13 | 13 | 13 | 19 | 13 | 13 |  |  | 16 | 15 | 15 |  |  | 18 | 9 | 9 | 9 |  | 14 | 12 | 12 | 12 |  | 17 | 14 | 14 | 14 |  | 19 | 7 | 7 | 7 | 7 | 13 | 10 | 10 | 10 | 10 | 16 | 12 | 12 | 12 | 12 | 18 | 13 | 13 | 13 | 13 | 19 | 15 | 15 |  |  | 18 | 14 | 14 | 14 |  | 19 | 13 | 13 | 13 | 13 | 19
| 5320 | 64 | 17 |  |  |  | 17 | 17 | 17 |  |  | 20 | 14 | 14 | 14 |  | 19 | 12 | 12 | 12 | 12 | 18 | 17 | 17 |  |  | 20 | 14 | 14 | 14 |  | 19 | 12 | 12 | 12 | 12 | 18 | 17 |  |  |  | 17 | 17 | 17 |  |  | 20 | 17 | 17 |  |  | 20 | 15 | 15 | 15 |  | 20 | 17 | 17 | 17 |  | 22 | 17 | 17 | 17 |  | 22 | 12 | 12 | 12 | 12 | 18 | 16 | 16 | 16 | 16 | 22 | 17 | 17 | 17 | 17 | 23 | 17 | 17 | 17 | 17 | 23 | 17 | 17 |  |  | 20 | 17 | 17 |  |  | 20 | 14 | 14 | 14 |  | 19 | 16 | 16 | 16 |  | 21 | 17 | 17 | 17 |  | 22 | 12 | 12 | 12 | 12 | 18 | 15 | 15 | 15 | 15 | 21 | 16 | 16 | 16 | 16 | 22 | 17 | 17 | 17 | 17 | 23 | 17 | 17 |  |  | 20 | 17 | 17 | 17 |  | 22 | 16 | 16 | 16 | 16 | 22
UNII-2Ext | 5500 | 100 | 17 |  |  |  | 17 | 17 | 17 |  |  | 20 | 14 | 14 | 14 |  | 19 | 12 | 12 | 12 | 12 | 18 | 17 | 17 |  |  | 20 | 14 | 14 | 14 |  | 19 | 12 | 12 | 12 | 12 | 18 | 17 |  |  |  | 17 | 17 | 17 |  |  | 20 | 17 | 17 |  |  | 20 | 15 | 15 | 15 |  | 20 | 17 | 17 | 17 |  | 22 | 17 | 17 | 17 |  | 22 | 12 | 12 | 12 | 12 | 18 | 16 | 16 | 16 | 16 | 22 | 17 | 17 | 17 | 17 | 23 | 17 | 17 | 17 | 17 | 23 | 17 | 17 |  |  | 20 | 17 | 17 |  |  | 20 | 15 | 15 | 15 |  | 20 | 17 | 17 | 17 |  | 22 | 17 | 17 | 17 |  | 22 | 12 | 12 | 12 | 12 | 18 | 15 | 15 | 15 | 15 | 21 | 17 | 17 | 17 | 17 | 23 | 17 | 17 | 17 | 17 | 23 | 17 | 17 |  |  | 20 | 17 | 17 | 17 |  | 22 | 16 | 16 | 16 | 16 | 22 | 16 |  |  |  | 16 | 15 | 15 |  |  | 18 | 15 | 15 | 15 |  | 20 | 14 | 14 | 14 | 14 | 20 | 16 |  |  |  | 16 | 15 | 15 |  |  | 18 | 15 | 15 |  |  | 18 | 14 | 14 | 14 |  | 19 | 14 | 14 | 14 |  | 19 | 14 | 14 | 14 |  | 19 | 13 | 13 | 13 | 13 | 19 | 13 | 13 | 13 | 13 | 19 | 13 | 13 | 13 | 13 | 19 | 13 | 13 | 13 | 13 | 19 | 13 | 13 |  |  | 16 | 15 | 15 |  |  | 18 | 9 | 9 | 9 |  | 14 | 12 | 12 | 12 |  | 17 | 14 | 14 | 14 |  | 19 | 7 | 7 | 7 | 7 | 13 | 10 | 10 | 10 | 10 | 16 | 12 | 12 | 12 | 12 | 18 | 13 | 13 | 13 | 13 | 19 | 15 | 15 |  |  | 18 | 14 | 14 | 14 |  | 19 | 13 | 13 | 13 | 13 | 19 | 16 |  |  |  | 16 | 16 | 16 |  |  | 19 | 15 | 15 | 15 |  | 20 | 13 | 13 | 13 | 13 | 19 | 16 |  |  |  | 16 | 14 | 14 |  |  | 17 | 14 | 14 |  |  | 17 | 13 | 13 | 13 |  | 18 | 13 | 13 | 13 |  | 18 | 13 | 13 | 13 |  | 18 | 11 | 11 | 11 | 11 | 17 | 11 | 11 | 11 | 11 | 17 | 11 | 11 | 11 | 11 | 17 | 11 | 11 | 11 | 11 | 17 | 12 | 12 |  |  | 15 | 14 | 14 |  |  | 17 | 7 | 7 | 7 |  | 12 | 11 | 11 | 11 |  | 16 | 13 | 13 | 13 |  | 18 | 5 | 5 | 5 | 5 | 11 | 8 | 8 | 8 | 8 | 14 | 10 | 10 | 10 | 10 | 16 | 11 | 11 | 11 | 11 | 17 | 14 | 14 |  |  | 17 | 13 | 13 | 13 |  | 18 | 11 | 11 | 11 | 11 | 17
| 5520 | 104 | 17 |  |  |  | 17 | 17 | 17 |  |  | 20 | 14 | 14 | 14 |  | 19 | 12 | 12 | 12 | 12 | 18 | 17 | 17 |  |  | 20 | 14 | 14 | 14 |  | 19 | 12 | 12 | 12 | 12 | 18 | 17 |  |  |  | 17 | 17 | 17 |  |  | 20 | 17 | 17 |  |  | 20 | 15 | 15 | 15 |  | 20 | 17 | 17 | 17 |  | 22 | 17 | 17 | 17 |  | 22 | 12 | 12 | 12 | 12 | 18 | 16 | 16 | 16 | 16 | 22 | 17 | 17 | 17 | 17 | 23 | 17 | 17 | 17 | 17 | 23 | 17 | 17 |  |  | 20 | 17 | 17 |  |  | 20 | 15 | 15 | 15 |  | 20 | 17 | 17 | 17 |  | 22 | 17 | 17 | 17 |  | 22 | 12 | 12 | 12 | 12 | 18 | 15 | 15 | 15 | 15 | 21 | 17 | 17 | 17 | 17 | 23 | 17 | 17 | 17 | 17 | 23 | 17 | 17 |  |  | 20 | 17 | 17 | 17 |  | 22 | 16 | 16 | 16 | 16 | 22
| 5540 | 108 | 17 |  |  |  | 17 | 17 | 17 |  |  | 20 | 14 | 14 | 14 |  | 19 | 12 | 12 | 12 | 12 | 18 | 17 | 17 |  |  | 20 | 14 | 14 | 14 |  | 19 | 12 | 12 | 12 | 12 | 18 | 17 |  |  |  | 17 | 17 | 17 |  |  | 20 | 17 | 17 |  |  | 20 | 15 | 15 | 15 |  | 20 | 17 | 17 | 17 |  | 22 | 17 | 17 | 17 |  | 22 | 12 | 12 | 12 | 12 | 18 | 16 | 16 | 16 | 16 | 22 | 17 | 17 | 17 | 17 | 23 | 17 | 17 | 17 | 17 | 23 | 17 | 17 |  |  | 20 | 17 | 17 |  |  | 20 | 15 | 15 | 15 |  | 20 | 17 | 17 | 17 |  | 22 | 17 | 17 | 17 |  | 22 | 12 | 12 | 12 | 12 | 18 | 15 | 15 | 15 | 15 | 21 | 17 | 17 | 17 | 17 | 23 | 17 | 17 | 17 | 17 | 23 | 17 | 17 |  |  | 20 | 17 | 17 | 17 |  | 22 | 16 | 16 | 16 | 16 | 22 | 17 |  |  |  | 17 | 17 | 17 |  |  | 20 | 16 | 16 | 16 |  | 21 | 14 | 14 | 14 | 14 | 20 | 17 |  |  |  | 17 | 17 | 17 |  |  | 20 | 17 | 17 |  |  | 20 | 17 | 17 | 17 |  | 22 | 17 | 17 | 17 |  | 22 | 17 | 17 | 17 |  | 22 | 14 | 14 | 14 | 14 | 20 | 17 | 17 | 17 | 17 | 23 | 17 | 17 | 17 | 17 | 23 | 17 | 17 | 17 | 17 | 23 | 17 | 17 |  |  | 20 | 17 | 17 |  |  | 20 | 16 | 16 | 16 |  | 21 | 17 | 17 | 17 |  | 22 | 17 | 17 | 17 |  | 22 | 14 | 14 | 14 | 14 | 20 | 17 | 17 | 17 | 17 | 23 | 17 | 17 | 17 | 17 | 23 | 17 | 17 | 17 | 17 | 23 | 17 | 17 |  |  | 20 | 17 | 17 | 17 |  | 22 | 17 | 17 | 17 | 17 | 23
| 5560 | 112 | 17 |  |  |  | 17 | 17 | 17 |  |  | 20 | 14 | 14 | 14 |  | 19 | 12 | 12 | 12 | 12 | 18 | 17 | 17 |  |  | 20 | 14 | 14 | 14 |  | 19 | 12 | 12 | 12 | 12 | 18 | 17 |  |  |  | 17 | 17 | 17 |  |  | 20 | 17 | 17 |  |  | 20 | 15 | 15 | 15 |  | 20 | 17 | 17 | 17 |  | 22 | 17 | 17 | 17 |  | 22 | 12 | 12 | 12 | 12 | 18 | 16 | 16 | 16 | 16 | 22 | 17 | 17 | 17 | 17 | 23 | 17 | 17 | 17 | 17 | 23 | 17 | 17 |  |  | 20 | 17 | 17 |  |  | 20 | 15 | 15 | 15 |  | 20 | 17 | 17 | 17 |  | 22 | 17 | 17 | 17 |  | 22 | 12 | 12 | 12 | 12 | 18 | 15 | 15 | 15 | 15 | 21 | 17 | 17 | 17 | 17 | 23 | 17 | 17 | 17 | 17 | 23 | 17 | 17 |  |  | 20 | 17 | 17 | 17 |  | 22 | 16 | 16 | 16 | 16 | 22
| 5580 | 116 | 17 |  |  |  | 17 | 17 | 17 |  |  | 20 | 14 | 14 | 14 |  | 19 | 12 | 12 | 12 | 12 | 18 | 17 | 17 |  |  | 20 | 14 | 14 | 14 |  | 19 | 12 | 12 | 12 | 12 | 18 | 17 |  |  |  | 17 | 17 | 17 |  |  | 20 | 17 | 17 |  |  | 20 | 15 | 15 | 15 |  | 20 | 17 | 17 | 17 |  | 22 | 17 | 17 | 17 |  | 22 | 12 | 12 | 12 | 12 | 18 | 16 | 16 | 16 | 16 | 22 | 17 | 17 | 17 | 17 | 23 | 17 | 17 | 17 | 17 | 23 | 17 | 17 |  |  | 20 | 17 | 17 |  |  | 20 | 15 | 15 | 15 |  | 20 | 17 | 17 | 17 |  | 22 | 17 | 17 | 17 |  | 22 | 12 | 12 | 12 | 12 | 18 | 15 | 15 | 15 | 15 | 21 | 17 | 17 | 17 | 17 | 23 | 17 | 17 | 17 | 17 | 23 | 17 | 17 |  |  | 20 | 17 | 17 | 17 |  | 22 | 16 | 16 | 16 | 16 | 22 | 17 |  |  |  | 17 | 17 | 17 |  |  | 20 | 16 | 16 | 16 |  | 21 | 14 | 14 | 14 | 14 | 20 | 17 |  |  |  | 17 | 17 | 17 |  |  | 20 | 17 | 17 |  |  | 20 | 17 | 17 | 17 |  | 22 | 17 | 17 | 17 |  | 22 | 17 | 17 | 17 |  | 22 | 14 | 14 | 14 | 14 | 20 | 17 | 17 | 17 | 17 | 23 | 17 | 17 | 17 | 17 | 23 | 17 | 17 | 17 | 17 | 23 | 17 | 17 |  |  | 20 | 17 | 17 |  |  | 20 | 16 | 16 | 16 |  | 21 | 17 | 17 | 17 |  | 22 | 17 | 17 | 17 |  | 22 | 14 | 14 | 14 | 14 | 20 | 17 | 17 | 17 | 17 | 23 | 17 | 17 | 17 | 17 | 23 | 17 | 17 | 17 | 17 | 23 | 17 | 17 |  |  | 20 | 17 | 17 | 17 |  | 22 | 17 | 17 | 17 | 17 | 23 | 17 |  |  |  | 17 | 17 | 17 |  |  | 20 | 17 | 17 | 17 |  | 22 | 17 | 17 | 17 | 17 | 23 | 17 |  |  |  | 17 | 17 | 17 |  |  | 20 | 17 | 17 |  |  | 20 | 17 | 17 | 17 |  | 22 | 17 | 17 | 17 |  | 22 | 17 | 17 | 17 |  | 22 | 17 | 17 | 17 | 17 | 23 | 17 | 17 | 17 | 17 | 23 | 17 | 17 | 17 | 17 | 23 | 17 | 17 | 17 | 17 | 23 | 17 | 17 |  |  | 20 | 17 | 17 |  |  | 20 | 16 | 16 | 16 |  | 21 | 17 | 17 | 17 |  | 22 | 17 | 17 | 17 |  | 22 | 13 | 13 | 13 | 13 | 19 | 16 | 16 | 16 | 16 | 22 | 17 | 17 | 17 | 17 | 23 | 17 | 17 | 17 | 17 | 23 | 17 | 17 |  |  | 20 | 17 | 17 | 17 |  | 22 | 17 | 17 | 17 | 17 | 23
| 5600 | 120 | 17 |  |  |  | 17 | 17 | 17 |  |  | 20 | 14 | 14 | 14 |  | 19 | 12 | 12 | 12 | 12 | 18 | 17 | 17 |  |  | 20 | 14 | 14 | 14 |  | 19 | 12 | 12 | 12 | 12 | 18 | 17 |  |  |  | 17 | 17 | 17 |  |  | 20 | 17 | 17 |  |  | 20 | 15 | 15 | 15 |  | 20 | 17 | 17 | 17 |  | 22 | 17 | 17 | 17 |  | 22 | 12 | 12 | 12 | 12 | 18 | 16 | 16 | 16 | 16 | 22 | 17 | 17 | 17 | 17 | 23 | 17 | 17 | 17 | 17 | 23 | 17 | 17 |  |  | 20 | 17 | 17 |  |  | 20 | 15 | 15 | 15 |  | 20 | 17 | 17 | 17 |  | 22 | 17 | 17 | 17 |  | 22 | 12 | 12 | 12 | 12 | 18 | 15 | 15 | 15 | 15 | 21 | 17 | 17 | 17 | 17 | 23 | 17 | 17 | 17 | 17 | 23 | 17 | 17 |  |  | 20 | 17 | 17 | 17 |  | 22 | 16 | 16 | 16 | 16 | 22
| 5620 | 124 | 17 |  |  |  | 17 | 17 | 17 |  |  | 20 | 14 | 14 | 14 |  | 19 | 12 | 12 | 12 | 12 | 18 | 17 | 17 |  |  | 20 | 14 | 14 | 14 |  | 19 | 12 | 12 | 12 | 12 | 18 | 17 |  |  |  | 17 | 17 | 17 |  |  | 20 | 17 | 17 |  |  | 20 | 15 | 15 | 15 |  | 20 | 17 | 17 | 17 |  | 22 | 17 | 17 | 17 |  | 22 | 12 | 12 | 12 | 12 | 18 | 16 | 16 | 16 | 16 | 22 | 17 | 17 | 17 | 17 | 23 | 17 | 17 | 17 | 17 | 23 | 17 | 17 |  |  | 20 | 17 | 17 |  |  | 20 | 15 | 15 | 15 |  | 20 | 17 | 17 | 17 |  | 22 | 17 | 17 | 17 |  | 22 | 12 | 12 | 12 | 12 | 18 | 15 | 15 | 15 | 15 | 21 | 17 | 17 | 17 | 17 | 23 | 17 | 17 | 17 | 17 | 23 | 17 | 17 |  |  | 20 | 17 | 17 | 17 |  | 22 | 16 | 16 | 16 | 16 | 22 | 17 |  |  |  | 17 | 17 | 17 |  |  | 20 | 16 | 16 | 16 |  | 21 | 14 | 14 | 14 | 14 | 20 | 17 |  |  |  | 17 | 17 | 17 |  |  | 20 | 17 | 17 |  |  | 20 | 17 | 17 | 17 |  | 22 | 17 | 17 | 17 |  | 22 | 17 | 17 | 17 |  | 22 | 14 | 14 | 14 | 14 | 20 | 17 | 17 | 17 | 17 | 23 | 17 | 17 | 17 | 17 | 23 | 17 | 17 | 17 | 17 | 23 | 17 | 17 |  |  | 20 | 17 | 17 |  |  | 20 | 16 | 16 | 16 |  | 21 | 17 | 17 | 17 |  | 22 | 17 | 17 | 17 |  | 22 | 14 | 14 | 14 | 14 | 20 | 17 | 17 | 17 | 17 | 23 | 17 | 17 | 17 | 17 | 23 | 17 | 17 | 17 | 17 | 23 | 17 | 17 |  |  | 20 | 17 | 17 | 17 |  | 22 | 17 | 17 | 17 | 17 | 23
| 5640 | 128 | 17 |  |  |  | 17 | 17 | 17 |  |  | 20 | 14 | 14 | 14 |  | 19 | 12 | 12 | 12 | 12 | 18 | 17 | 17 |  |  | 20 | 14 | 14 | 14 |  | 19 | 12 | 12 | 12 | 12 | 18 | 17 |  |  |  | 17 | 17 | 17 |  |  | 20 | 17 | 17 |  |  | 20 | 15 | 15 | 15 |  | 20 | 17 | 17 | 17 |  | 22 | 17 | 17 | 17 |  | 22 | 12 | 12 | 12 | 12 | 18 | 16 | 16 | 16 | 16 | 22 | 17 | 17 | 17 | 17 | 23 | 17 | 17 | 17 | 17 | 23 | 17 | 17 |  |  | 20 | 17 | 17 |  |  | 20 | 15 | 15 | 15 |  | 20 | 17 | 17 | 17 |  | 22 | 17 | 17 | 17 |  | 22 | 12 | 12 | 12 | 12 | 18 | 15 | 15 | 15 | 15 | 21 | 17 | 17 | 17 | 17 | 23 | 17 | 17 | 17 | 17 | 23 | 17 | 17 |  |  | 20 | 17 | 17 | 17 |  | 22 | 16 | 16 | 16 | 16 | 22
| 5660 | 132 | 17 |  |  |  | 17 | 17 | 17 |  |  | 20 | 14 | 14 | 14 |  | 19 | 12 | 12 | 12 | 12 | 18 | 17 | 17 |  |  | 20 | 14 | 14 | 14 |  | 19 | 12 | 12 | 12 | 12 | 18 | 17 |  |  |  | 17 | 17 | 17 |  |  | 20 | 17 | 17 |  |  | 20 | 15 | 15 | 15 |  | 20 | 17 | 17 | 17 |  | 22 | 17 | 17 | 17 |  | 22 | 12 | 12 | 12 | 12 | 18 | 16 | 16 | 16 | 16 | 22 | 17 | 17 | 17 | 17 | 23 | 17 | 17 | 17 | 17 | 23 | 17 | 17 |  |  | 20 | 17 | 17 |  |  | 20 | 15 | 15 | 15 |  | 20 | 17 | 17 | 17 |  | 22 | 17 | 17 | 17 |  | 22 | 12 | 12 | 12 | 12 | 18 | 15 | 15 | 15 | 15 | 21 | 17 | 17 | 17 | 17 | 23 | 17 | 17 | 17 | 17 | 23 | 17 | 17 |  |  | 20 | 17 | 17 | 17 |  | 22 | 16 | 16 | 16 | 16 | 22 | 17 |  |  |  | 17 | 17 | 17 |  |  | 20 | 16 | 16 | 16 |  | 21 | 14 | 14 | 14 | 14 | 20 | 17 |  |  |  | 17 | 17 | 17 |  |  | 20 | 17 | 17 |  |  | 20 | 17 | 17 | 17 |  | 22 | 17 | 17 | 17 |  | 22 | 17 | 17 | 17 |  | 22 | 14 | 14 | 14 | 14 | 20 | 17 | 17 | 17 | 17 | 23 | 17 | 17 | 17 | 17 | 23 | 17 | 17 | 17 | 17 | 23 | 17 | 17 |  |  | 20 | 17 | 17 |  |  | 20 | 16 | 16 | 16 |  | 21 | 17 | 17 | 17 |  | 22 | 17 | 17 | 17 |  | 22 | 14 | 14 | 14 | 14 | 20 | 17 | 17 | 17 | 17 | 23 | 17 | 17 | 17 | 17 | 23 | 17 | 17 | 17 | 17 | 23 | 17 | 17 |  |  | 20 | 17 | 17 | 17 |  | 22 | 17 | 17 | 17 | 17 | 23 | 17 |  |  |  | 17 | 17 | 17 |  |  | 20 | 17 | 17 | 17 |  | 22 | 17 | 17 | 17 | 17 | 23 | 17 |  |  |  | 17 | 17 | 17 |  |  | 20 | 17 | 17 |  |  | 20 | 17 | 17 | 17 |  | 22 | 17 | 17 | 17 |  | 22 | 17 | 17 | 17 |  | 22 | 17 | 17 | 17 | 17 | 23 | 17 | 17 | 17 | 17 | 23 | 17 | 17 | 17 | 17 | 23 | 17 | 17 | 17 | 17 | 23 | 17 | 17 |  |  | 20 | 17 | 17 |  |  | 20 | 16 | 16 | 16 |  | 21 | 17 | 17 | 17 |  | 22 | 17 | 17 | 17 |  | 22 | 13 | 13 | 13 | 13 | 19 | 16 | 16 | 16 | 16 | 22 | 17 | 17 | 17 | 17 | 23 | 17 | 17 | 17 | 17 | 23 | 17 | 17 |  |  | 20 | 17 | 17 | 17 |  | 22 | 17 | 17 | 17 | 17 | 23
| 5680 | 136 | 17 |  |  |  | 17 | 17 | 17 |  |  | 20 | 14 | 14 | 14 |  | 19 | 12 | 12 | 12 | 12 | 18 | 17 | 17 |  |  | 20 | 14 | 14 | 14 |  | 19 | 12 | 12 | 12 | 12 | 18 | 17 |  |  |  | 17 | 17 | 17 |  |  | 20 | 17 | 17 |  |  | 20 | 15 | 15 | 15 |  | 20 | 17 | 17 | 17 |  | 22 | 17 | 17 | 17 |  | 22 | 12 | 12 | 12 | 12 | 18 | 16 | 16 | 16 | 16 | 22 | 17 | 17 | 17 | 17 | 23 | 17 | 17 | 17 | 17 | 23 | 17 | 17 |  |  | 20 | 17 | 17 |  |  | 20 | 15 | 15 | 15 |  | 20 | 17 | 17 | 17 |  | 22 | 17 | 17 | 17 |  | 22 | 12 | 12 | 12 | 12 | 18 | 15 | 15 | 15 | 15 | 21 | 17 | 17 | 17 | 17 | 23 | 17 | 17 | 17 | 17 | 23 | 17 | 17 |  |  | 20 | 17 | 17 | 17 |  | 22 | 16 | 16 | 16 | 16 | 22
| 5700 | 140 | 17 |  |  |  | 17 | 17 | 17 |  |  | 20 | 14 | 14 | 14 |  | 19 | 12 | 12 | 12 | 12 | 18 | 17 | 17 |  |  | 20 | 14 | 14 | 14 |  | 19 | 12 | 12 | 12 | 12 | 18 | 17 |  |  |  | 17 | 17 | 17 |  |  | 20 | 17 | 17 |  |  | 20 | 15 | 15 | 15 |  | 20 | 17 | 17 | 17 |  | 22 | 17 | 17 | 17 |  | 22 | 12 | 12 | 12 | 12 | 18 | 16 | 16 | 16 | 16 | 22 | 17 | 17 | 17 | 17 | 23 | 17 | 17 | 17 | 17 | 23 | 17 | 17 |  |  | 20 | 17 | 17 |  |  | 20 | 15 | 15 | 15 |  | 20 | 17 | 17 | 17 |  | 22 | 17 | 17 | 17 |  | 22 | 12 | 12 | 12 | 12 | 18 | 15 | 15 | 15 | 15 | 21 | 17 | 17 | 17 | 17 | 23 | 17 | 17 | 17 | 17 | 23 | 17 | 17 |  |  | 20 | 17 | 17 | 17 |  | 22 | 16 | 16 | 16 | 16 | 22 | 17 |  |  |  | 17 | 17 | 17 |  |  | 20 | 16 | 16 | 16 |  | 21 | 14 | 14 | 14 | 14 | 20 | 17 |  |  |  | 17 | 17 | 17 |  |  | 20 | 17 | 17 |  |  | 20 | 17 | 17 | 17 |  | 22 | 17 | 17 | 17 |  | 22 | 17 | 17 | 17 |  | 22 | 14 | 14 | 14 | 14 | 20 | 17 | 17 | 17 | 17 | 23 | 17 | 17 | 17 | 17 | 23 | 17 | 17 | 17 | 17 | 23 | 17 | 17 |  |  | 20 | 17 | 17 |  |  | 20 | 16 | 16 | 16 |  | 21 | 17 | 17 | 17 |  | 22 | 17 | 17 | 17 |  | 22 | 14 | 14 | 14 | 14 | 20 | 17 | 17 | 17 | 17 | 23 | 17 | 17 | 17 | 17 | 23 | 17 | 17 | 17 | 17 | 23 | 17 | 17 |  |  | 20 | 17 | 17 | 17 |  | 22 | 17 | 17 | 17 | 17 | 23
| 5720 | 144 | 17 |  |  |  | 17 | 17 | 17 |  |  | 20 | 14 | 14 | 14 |  | 19 | 12 | 12 | 12 | 12 | 18 | 17 | 17 |  |  | 20 | 14 | 14 | 14 |  | 19 | 12 | 12 | 12 | 12 | 18 | 17 |  |  |  | 17 | 17 | 17 |  |  | 20 | 17 | 17 |  |  | 20 | 15 | 15 | 15 |  | 20 | 17 | 17 | 17 |  | 22 | 17 | 17 | 17 |  | 22 | 12 | 12 | 12 | 12 | 18 | 16 | 16 | 16 | 16 | 22 | 17 | 17 | 17 | 17 | 23 | 17 | 17 | 17 | 17 | 23 | 17 | 17 |  |  | 20 | 17 | 17 |  |  | 20 | 15 | 15 | 15 |  | 20 | 17 | 17 | 17 |  | 22 | 17 | 17 | 17 |  | 22 | 12 | 12 | 12 | 12 | 18 | 15 | 15 | 15 | 15 | 21 | 17 | 17 | 17 | 17 | 23 | 17 | 17 | 17 | 17 | 23 | 17 | 17 |  |  | 20 | 17 | 17 | 17 |  | 22 | 16 | 16 | 16 | 16 | 22
UNII-3 | 5745 | 149 | 17 |  |  |  | 17 | 17 | 17 |  |  | 20 | 17 | 17 | 17 |  | 22 | 17 | 17 | 17 | 17 | 23 | 17 | 17 |  |  | 20 | 17 | 17 | 17 |  | 22 | 17 | 17 | 17 | 17 | 23 | 17 |  |  |  | 17 | 17 | 17 |  |  | 20 | 17 | 17 |  |  | 20 | 17 | 17 | 17 |  | 22 | 17 | 17 | 17 |  | 22 | 17 | 17 | 17 |  | 22 | 17 | 17 | 17 | 17 | 23 | 17 | 17 | 17 | 17 | 23 | 17 | 17 | 17 | 17 | 23 | 17 | 17 | 17 | 17 | 23 | 17 | 17 |  |  | 20 | 17 | 17 |  |  | 20 | 17 | 17 | 17 |  | 22 | 17 | 17 | 17 |  | 22 | 17 | 17 | 17 |  | 22 | 17 | 17 | 17 | 17 | 23 | 17 | 17 | 17 | 17 | 23 | 17 | 17 | 17 | 17 | 23 | 17 | 17 | 17 | 17 | 23 | 17 | 17 |  |  | 20 | 17 | 17 | 17 |  | 22 | 17 | 17 | 17 | 17 | 23 | 17 |  |  |  | 17 | 17 | 17 |  |  | 20 | 17 | 17 | 17 |  | 22 | 17 | 17 | 17 | 17 | 23 | 17 |  |  |  | 17 | 17 | 17 |  |  | 20 | 17 | 17 |  |  | 20 | 17 | 17 | 17 |  | 22 | 17 | 17 | 17 |  | 22 | 17 | 17 | 17 |  | 22 | 17 | 17 | 17 | 17 | 23 | 17 | 17 | 17 | 17 | 23 | 17 | 17 | 17 | 17 | 23 | 17 | 17 | 17 | 17 | 23 | 17 | 17 |  |  | 20 | 17 | 17 |  |  | 20 | 17 | 17 | 17 |  | 22 | 17 | 17 | 17 |  | 22 | 17 | 17 | 17 |  | 22 | 17 | 17 | 17 | 17 | 23 | 17 | 17 | 17 | 17 | 23 | 17 | 17 | 17 | 17 | 23 | 17 | 17 | 17 | 17 | 23 | 17 | 17 |  |  | 20 | 17 | 17 | 17 |  | 22 | 17 | 17 | 17 | 17 | 23 | 17 |  |  |  | 17 | 17 | 17 |  |  | 20 | 17 | 17 | 17 |  | 22 | 17 | 17 | 17 | 17 | 23 | 17 |  |  |  | 17 | 17 | 17 |  |  | 20 | 17 | 17 |  |  | 20 | 17 | 17 | 17 |  | 22 | 17 | 17 | 17 |  | 22 | 17 | 17 | 17 |  | 22 | 17 | 17 | 17 | 17 | 23 | 17 | 17 | 17 | 17 | 23 | 17 | 17 | 17 | 17 | 23 | 17 | 17 | 17 | 17 | 23 | 17 | 17 |  |  | 20 | 17 | 17 |  |  | 20 | 17 | 17 | 17 |  | 22 | 17 | 17 | 17 |  | 22 | 17 | 17 | 17 |  | 22 | 17 | 17 | 17 | 17 | 23 | 17 | 17 | 17 | 17 | 23 | 17 | 17 | 17 | 17 | 23 | 17 | 17 | 17 | 17 | 23 | 17 | 17 |  |  | 20 | 17 | 17 | 17 |  | 22 | 17 | 17 | 17 | 17 | 23
| 5765 | 153 | 17 |  |  |  | 17 | 17 | 17 |  |  | 20 | 17 | 17 | 17 |  | 22 | 17 | 17 | 17 | 17 | 23 | 17 | 17 |  |  | 20 | 17 | 17 | 17 |  | 22 | 17 | 17 | 17 | 17 | 23 | 17 |  |  |  | 17 | 17 | 17 |  |  | 20 | 17 | 17 |  |  | 20 | 17 | 17 | 17 |  | 22 | 17 | 17 | 17 |  | 22 | 17 | 17 | 17 |  | 22 | 17 | 17 | 17 | 17 | 23 | 17 | 17 | 17 | 17 | 23 | 17 | 17 | 17 | 17 | 23 | 17 | 17 | 17 | 17 | 23 | 17 | 17 |  |  | 20 | 17 | 17 |  |  | 20 | 17 | 17 | 17 |  | 22 | 17 | 17 | 17 |  | 22 | 17 | 17 | 17 |  | 22 | 17 | 17 | 17 | 17 | 23 | 17 | 17 | 17 | 17 | 23 | 17 | 17 | 17 | 17 | 23 | 17 | 17 | 17 | 17 | 23 | 17 | 17 |  |  | 20 | 17 | 17 | 17 |  | 22 | 17 | 17 | 17 | 17 | 23
| 5785 | 157 | 17 |  |  |  | 17 | 17 | 17 |  |  | 20 | 17 | 17 | 17 |  | 22 | 17 | 17 | 17 | 17 | 23 | 17 | 17 |  |  | 20 | 17 | 17 | 17 |  | 22 | 17 | 17 | 17 | 17 | 23 | 17 |  |  |  | 17 | 17 | 17 |  |  | 20 | 17 | 17 |  |  | 20 | 17 | 17 | 17 |  | 22 | 17 | 17 | 17 |  | 22 | 17 | 17 | 17 |  | 22 | 17 | 17 | 17 | 17 | 23 | 17 | 17 | 17 | 17 | 23 | 17 | 17 | 17 | 17 | 23 | 17 | 17 | 17 | 17 | 23 | 17 | 17 |  |  | 20 | 17 | 17 |  |  | 20 | 17 | 17 | 17 |  | 22 | 17 | 17 | 17 |  | 22 | 17 | 17 | 17 |  | 22 | 17 | 17 | 17 | 17 | 23 | 17 | 17 | 17 | 17 | 23 | 17 | 17 | 17 | 17 | 23 | 17 | 17 | 17 | 17 | 23 | 17 | 17 |  |  | 20 | 17 | 17 | 17 |  | 22 | 17 | 17 | 17 | 17 | 23 | 17 |  |  |  | 17 | 17 | 17 |  |  | 20 | 17 | 17 | 17 |  | 22 | 17 | 17 | 17 | 17 | 23 | 17 |  |  |  | 17 | 17 | 17 |  |  | 20 | 17 | 17 |  |  | 20 | 17 | 17 | 17 |  | 22 | 17 | 17 | 17 |  | 22 | 17 | 17 | 17 |  | 22 | 17 | 17 | 17 | 17 | 23 | 17 | 17 | 17 | 17 | 23 | 17 | 17 | 17 | 17 | 23 | 17 | 17 | 17 | 17 | 23 | 17 | 17 |  |  | 20 | 17 | 17 |  |  | 20 | 17 | 17 | 17 |  | 22 | 17 | 17 | 17 |  | 22 | 17 | 17 | 17 |  | 22 | 17 | 17 | 17 | 17 | 23 | 17 | 17 | 17 | 17 | 23 | 17 | 17 | 17 | 17 | 23 | 17 | 17 | 17 | 17 | 23 | 17 | 17 |  |  | 20 | 17 | 17 | 17 |  | 22 | 17 | 17 | 17 | 17 | 23
| 5805 | 161 | 17 |  |  |  | 17 | 17 | 17 |  |  | 20 | 17 | 17 | 17 |  | 22 | 17 | 17 | 17 | 17 | 23 | 17 | 17 |  |  | 20 | 17 | 17 | 17 |  | 22 | 17 | 17 | 17 | 17 | 23 | 17 |  |  |  | 17 | 17 | 17 |  |  | 20 | 17 | 17 |  |  | 20 | 17 | 17 | 17 |  | 22 | 17 | 17 | 17 |  | 22 | 17 | 17 | 17 |  | 22 | 17 | 17 | 17 | 17 | 23 | 17 | 17 | 17 | 17 | 23 | 17 | 17 | 17 | 17 | 23 | 17 | 17 | 17 | 17 | 23 | 17 | 17 |  |  | 20 | 17 | 17 |  |  | 20 | 17 | 17 | 17 |  | 22 | 17 | 17 | 17 |  | 22 | 17 | 17 | 17 |  | 22 | 17 | 17 | 17 | 17 | 23 | 17 | 17 | 17 | 17 | 23 | 17 | 17 | 17 | 17 | 23 | 17 | 17 | 17 | 17 | 23 | 17 | 17 |  |  | 20 | 17 | 17 | 17 |  | 22 | 17 | 17 | 17 | 17 | 23
5.8 ISM | 5825 | 165 | 17 |  |  |  | 17 | 17 | 17 |  |  | 20 | 17 | 17 | 17 |  | 22 | 17 | 17 | 17 | 17 | 23 | 17 | 17 |  |  | 20 | 17 | 17 | 17 |  | 22 | 17 | 17 | 17 | 17 | 23 | 17 |  |  |  | 17 | 17 | 17 |  |  | 20 | 17 | 17 |  |  | 20 | 17 | 17 | 17 |  | 22 | 17 | 17 | 17 |  | 22 | 17 | 17 | 17 |  | 22 | 17 | 17 | 17 | 17 | 23 | 17 | 17 | 17 | 17 | 23 | 17 | 17 | 17 | 17 | 23 | 17 | 17 | 17 | 17 | 23 | 17 | 17 |  |  | 20 | 17 | 17 |  |  | 20 | 17 | 17 | 17 |  | 22 | 17 | 17 | 17 |  | 22 | 17 | 17 | 17 |  | 22 | 17 | 17 | 17 | 17 | 23 | 17 | 17 | 17 | 17 | 23 | 17 | 17 | 17 | 17 | 23 | 17 | 17 | 17 | 17 | 23 | 17 | 17 |  |  | 20 | 17 | 17 | 17 |  | 22 | 17 | 17 | 17 | 17 | 23 | -99 |  |  |  | -99 | -99 | -99 |  |  | -96 | -99 | -99 | -99 |  | -94 | -99 | -99 | -99 | -99 | -93 | -99 |  |  |  | -99 | -99 | -99 |  |  | -96 | -99 | -99 |  |  | -96 | -99 | -99 | -99 |  | -94 | -99 | -99 | -99 |  | -94 | -99 | -99 | -99 |  | -94 | -99 | -99 | -99 | -99 | -93 | -99 | -99 | -99 | -99 | -93 | -99 | -99 | -99 | -99 | -93 | -99 | -99 | -99 | -99 | -93 | -99 | -99 |  |  | -96 | -99 | -99 |  |  | -96 | -99 | -99 | -99 |  | -94 | -99 | -99 | -99 |  | -94 | -99 | -99 | -99 |  | -94 | -99 | -99 | -99 | -99 | -93 | -99 | -99 | -99 | -99 | -93 | -99 | -99 | -99 | -99 | -93 | -99 | -99 | -99 | -99 | -93 | -99 | -99 |  |  | -96 | -99 | -99 | -99 |  | -94 | -99 | -99 | -99 | -99 | -93 | -99 |  |  |  | -99 | -99 | -99 |  |  | -96 | -99 | -99 | -99 |  | -94 | -99 | -99 | -99 | -99 | -93 | -99 |  |  |  | -99 | -99 | -99 |  |  | -96 | -99 | -99 |  |  | -96 | -99 | -99 | -99 |  | -94 | -99 | -99 | -99 |  | -94 | -99 | -99 | -99 |  | -94 | -99 | -99 | -99 | -99 | -93 | -99 | -99 | -99 | -99 | -93 | -99 | -99 | -99 | -99 | -93 | -99 | -99 | -99 | -99 | -93 | -99 | -99 |  |  | -96 | -99 | -99 |  |  | -96 | -99 | -99 | -99 |  | -94 | -99 | -99 | -99 |  | -94 | -99 | -99 | -99 |  | -94 | -99 | -99 | -99 | -99 | -93 | -99 | -99 | -99 | -99 | -93 | -99 | -99 | -99 | -99 | -93 | -99 | -99 | -99 | -99 | -93 | -99 | -99 |  |  | -96 | -99 | -99 | -99 |  | -94 | -99 | -99 | -99 | -99 | -93
| 5845 | 169 | -99 |  |  |  | -99 | -99 | -99 |  |  | -96 | -99 | -99 | -99 |  | -94 | -99 | -99 | -99 | -99 | -93 | -99 | -99 |  |  | -96 | -99 | -99 | -99 |  | -94 | -99 | -99 | -99 | -99 | -93 | -99 |  |  |  | -99 | -99 | -99 |  |  | -96 | -99 | -99 |  |  | -96 | -99 | -99 | -99 |  | -94 | -99 | -99 | -99 |  | -94 | -99 | -99 | -99 |  | -94 | -99 | -99 | -99 | -99 | -93 | -99 | -99 | -99 | -99 | -93 | -99 | -99 | -99 | -99 | -93 | -99 | -99 | -99 | -99 | -93 | -99 | -99 |  |  | -96 | -99 | -99 |  |  | -96 | -99 | -99 | -99 |  | -94 | -99 | -99 | -99 |  | -94 | -99 | -99 | -99 |  | -94 | -99 | -99 | -99 | -99 | -93 | -99 | -99 | -99 | -99 | -93 | -99 | -99 | -99 | -99 | -93 | -99 | -99 | -99 | -99 | -93 | -99 | -99 |  |  | -96 | -99 | -99 | -99 |  | -94 | -99 | -99 | -99 | -99 | -93 | -99 |  |  |  | -99 | -99 | -99 |  |  | -96 | -99 | -99 | -99 |  | -94 | -99 | -99 | -99 | -99 | -93 | -99 |  |  |  | -99 | -99 | -99 |  |  | -96 | -99 | -99 |  |  | -96 | -99 | -99 | -99 |  | -94 | -99 | -99 | -99 |  | -94 | -99 | -99 | -99 |  | -94 | -99 | -99 | -99 | -99 | -93 | -99 | -99 | -99 | -99 | -93 | -99 | -99 | -99 | -99 | -93 | -99 | -99 | -99 | -99 | -93 | -99 | -99 |  |  | -96 | -99 | -99 |  |  | -96 | -99 | -99 | -99 |  | -94 | -99 | -99 | -99 |  | -94 | -99 | -99 | -99 |  | -94 | -99 | -99 | -99 | -99 | -93 | -99 | -99 | -99 | -99 | -93 | -99 | -99 | -99 | -99 | -93 | -99 | -99 | -99 | -99 | -93 | -99 | -99 |  |  | -96 | -99 | -99 | -99 |  | -94 | -99 | -99 | -99 | -99 | -93 | -99 |  |  |  | -99 | -99 | -99 |  |  | -96 | -99 | -99 | -99 |  | -94 | -99 | -99 | -99 | -99 | -93 | -99 |  |  |  | -99 | -99 | -99 |  |  | -96 | -99 | -99 |  |  | -96 | -99 | -99 | -99 |  | -94 | -99 | -99 | -99 |  | -94 | -99 | -99 | -99 |  | -94 | -99 | -99 | -99 | -99 | -93 | -99 | -99 | -99 | -99 | -93 | -99 | -99 | -99 | -99 | -93 | -99 | -99 | -99 | -99 | -93 | -99 | -99 |  |  | -96 | -99 | -99 |  |  | -96 | -99 | -99 | -99 |  | -94 | -99 | -99 | -99 |  | -94 | -99 | -99 | -99 |  | -94 | -99 | -99 | -99 | -99 | -93 | -99 | -99 | -99 | -99 | -93 | -99 | -99 | -99 | -99 | -93 | -99 | -99 | -99 | -99 | -93 | -99 | -99 |  |  | -96 | -99 | -99 | -99 |  | -94 | -99 | -99 | -99 | -99 | -93
| 5865 | 173 | -99 |  |  |  | -99 | -99 | -99 |  |  | -96 | -99 | -99 | -99 |  | -94 | -99 | -99 | -99 | -99 | -93 | -99 | -99 |  |  | -96 | -99 | -99 | -99 |  | -94 | -99 | -99 | -99 | -99 | -93 | -99 |  |  |  | -99 | -99 | -99 |  |  | -96 | -99 | -99 |  |  | -96 | -99 | -99 | -99 |  | -94 | -99 | -99 | -99 |  | -94 | -99 | -99 | -99 |  | -94 | -99 | -99 | -99 | -99 | -93 | -99 | -99 | -99 | -99 | -93 | -99 | -99 | -99 | -99 | -93 | -99 | -99 | -99 | -99 | -93 | -99 | -99 |  |  | -96 | -99 | -99 |  |  | -96 | -99 | -99 | -99 |  | -94 | -99 | -99 | -99 |  | -94 | -99 | -99 | -99 |  | -94 | -99 | -99 | -99 | -99 | -93 | -99 | -99 | -99 | -99 | -93 | -99 | -99 | -99 | -99 | -93 | -99 | -99 | -99 | -99 | -93 | -99 | -99 |  |  | -96 | -99 | -99 | -99 |  | -94 | -99 | -99 | -99 | -99 | -93 | [130 empty] | -99 |  |  |  | -99 | -99 | -99 |  |  | -96 | -99 | -99 | -99 |  | -94 | -99 | -99 | -99 | -99 | -93 | -99 |  |  |  | -99 | -99 | -99 |  |  | -96 | -99 | -99 |  |  | -96 | -99 | -99 | -99 |  | -94 | -99 | -99 | -99 |  | -94 | -99 | -99 | -99 |  | -94 | -99 | -99 | -99 | -99 | -93 | -99 | -99 | -99 | -99 | -93 | -99 | -99 | -99 | -99 | -93 | -99 | -99 | -99 | -99 | -93 | -99 | -99 |  |  | -96 | -99 | -99 |  |  | -96 | -99 | -99 | -99 |  | -94 | -99 | -99 | -99 |  | -94 | -99 | -99 | -99 |  | -94 | -99 | -99 | -99 | -99 | -93 | -99 | -99 | -99 | -99 | -93 | -99 | -99 | -99 | -99 | -93 | -99 | -99 | -99 | -99 | -93 | -99 | -99 |  |  | -96 | -99 | -99 | -99 |  | -94 | -99 | -99 | -99 | -99 | -93
5 GHz Max Power (in dBm)
Regulatory Domain: -T, Antenna Gain: 5 dBi
DFS Channels Are In Italics |  |  | Non HT20 | [19 empty] | Non HT20 - Beam Form | [14 empty] | HT/VHT20 | [49 empty] | HT/VHT20 - Beam Form | [44 empty] | HT/VHT20 - STBC | [14 empty] | Non HT40 | [19 empty] | HT/VHT40 | [49 empty] | HT/VHT40 - Beam Form | [44 empty] | HT/VHT40 - STBC | [14 empty] | Non HT80 | [19 empty] | VHT80 | [49 empty] | VHT80 - Beam Form | [44 empty] | VHT80 - STBC
|  |  | Single Antenna |  |  |  |  | Dual Antennas |  |  |  |  | Triple Antennas |  |  |  |  | Quad Antennas |  |  |  |  | Dual Antennas |  |  |  |  | Triple Antennas |  |  |  |  | Quad Antennas |  |  |  |  | Single Antenna |  |  |  |  | Dual Antennas |  |  |  |  | Dual Antennas |  |  |  |  | Triple Antennas |  |  |  |  | Triple Antennas |  |  |  |  | Triple Antennas |  |  |  |  | Quad Antennas |  |  |  |  | Quad Antennas |  |  |  |  | Quad Antennas |  |  |  |  | Quad Antennas |  |  |  |  | Dual Antennas |  |  |  |  | Dual Antennas |  |  |  |  | Triple Antennas |  |  |  |  | Triple Antennas |  |  |  |  | Triple Antennas |  |  |  |  | Quad Antennas |  |  |  |  | Quad Antennas |  |  |  |  | Quad Antennas |  |  |  |  | Quad Antennas |  |  |  |  | Dual Antennas |  |  |  |  | Triple Antennas |  |  |  |  | Quad Antennas |  |  |  |  | Single Antenna |  |  |  |  | Dual Antennas |  |  |  |  | Triple Antennas |  |  |  |  | Quad Antennas |  |  |  |  | Single Antenna |  |  |  |  | Dual Antennas |  |  |  |  | Dual Antennas |  |  |  |  | Triple Antennas |  |  |  |  | Triple Antennas |  |  |  |  | Triple Antennas |  |  |  |  | Quad Antennas |  |  |  |  | Quad Antennas |  |  |  |  | Quad Antennas |  |  |  |  | Quad Antennas |  |  |  |  | Dual Antennas |  |  |  |  | Dual Antennas |  |  |  |  | Triple Antennas |  |  |  |  | Triple Antennas |  |  |  |  | Triple Antennas |  |  |  |  | Quad Antennas |  |  |  |  | Quad Antennas |  |  |  |  | Quad Antennas |  |  |  |  | Quad Antennas |  |  |  |  | Dual Antennas |  |  |  |  | Triple Antennas |  |  |  |  | Quad Antennas |  |  |  |  | Single Antenna |  |  |  |  | Dual Antennas |  |  |  |  | Triple Antennas |  |  |  |  | Quad Antennas |  |  |  |  | Single Antenna |  |  |  |  | Dual Antennas |  |  |  |  | Dual Antennas |  |  |  |  | Triple Antennas |  |  |  |  | Triple Antennas |  |  |  |  | Triple Antennas |  |  |  |  | Quad Antennas |  |  |  |  | Quad Antennas |  |  |  |  | Quad Antennas |  |  |  |  | Quad Antennas |  |  |  |  | Dual Antennas |  |  |  |  | Dual Antennas |  |  |  |  | Triple Antennas |  |  |  |  | Triple Antennas |  |  |  |  | Triple Antennas |  |  |  |  | Quad Antennas |  |  |  |  | Quad Antennas |  |  |  |  | Quad Antennas |  |  |  |  | Quad Antennas |  |  |  |  | Dual Antennas |  |  |  |  | Triple Antennas |  |  |  |  | Quad Antennas
|  |  | 6 to 54 Mb/s |  |  |  |  | 6 to 54 Mb/s |  |  |  |  | 6 to 54 Mb/s |  |  |  |  | 6 to 54 Mb/s |  |  |  |  | 6 to 54 Mb/s |  |  |  |  | 6 to 54 Mb/s |  |  |  |  | 6 to 54 Mb/s |  |  |  |  | M0 to M7 |  |  |  |  | M0 to M7 |  |  |  |  | M8 to M15 |  |  |  |  | M0 to M7 |  |  |  |  | M8 to M15 |  |  |  |  | M16 to M23 |  |  |  |  | M0 to M7 |  |  |  |  | M8 to M15 |  |  |  |  | M16 to M23 |  |  |  |  | M24 to M31 |  |  |  |  | M0 to M7 |  |  |  |  | M8 to M15 |  |  |  |  | M0 to M7 |  |  |  |  | M8 to M15 |  |  |  |  | M16 to M23 |  |  |  |  | M0 to M7 |  |  |  |  | M8 to M15 |  |  |  |  | M16 to M23 |  |  |  |  | M24 to M31 |  |  |  |  | M0 to M7 |  |  |  |  | M0 to M7 |  |  |  |  | M0 to M7 |  |  |  |  | 6 to 54 Mb/s |  |  |  |  | 6 to 54 Mb/s |  |  |  |  | 6 to 54 Mb/s |  |  |  |  | 6 to 54 Mb/s |  |  |  |  | M0 to M7 |  |  |  |  | M0 to M7 |  |  |  |  | M8 to M15 |  |  |  |  | M0 to M7 |  |  |  |  | M8 to M15 |  |  |  |  | M16 to M23 |  |  |  |  | M0 to M7 |  |  |  |  | M8 to M15 |  |  |  |  | M16 to M23 |  |  |  |  | M24 to M31 |  |  |  |  | M0 to M7 |  |  |  |  | M8 to M15 |  |  |  |  | M0 to M7 |  |  |  |  | M8 to M15 |  |  |  |  | M16 to M23 |  |  |  |  | M0 to M7 |  |  |  |  | M8 to M15 |  |  |  |  | M16 to M23 |  |  |  |  | M24 to M31 |  |  |  |  | M0 to M7 |  |  |  |  | M0 to M7 |  |  |  |  | M0 to M7 |  |  |  |  | 6 to 54 Mb/s |  |  |  |  | 6 to 54 Mb/s |  |  |  |  | 6 to 54 Mb/s |  |  |  |  | 6 to 54 Mb/s |  |  |  |  | M0.1 to M9.1 |  |  |  |  | M0.1 to M9.1 |  |  |  |  | M0.2 to M9.2 |  |  |  |  | M0.1 to M9.1 |  |  |  |  | M0.2 to M9.2 |  |  |  |  | M0.3 to M9.3 |  |  |  |  | M0.1 to M9.1 |  |  |  |  | M0.2 to M9.2 |  |  |  |  | M0.3 to M9.3 |  |  |  |  | M0.4 to M9.4 |  |  |  |  | M0.1 to M9.1 |  |  |  |  | M0.2 to M9.2 |  |  |  |  | M0.1 to M9.1 |  |  |  |  | M0.2 to M9.2 |  |  |  |  | M0.3 to M9.3 |  |  |  |  | M0.1 to M9.1 |  |  |  |  | M0.2 to M9.2 |  |  |  |  | M0.3 to M9.3 |  |  |  |  | M0.4 to M9.4 |  |  |  |  | M0.1 to M9.1 |  |  |  |  | M0.1 to M9.1 |  |  |  |  | M0.1 to M9.1
[38 empty] | M0.1 to M9.1 |  |  |  |  | M0.1 to M9.1 |  |  |  |  | M0.2 to M9.2 |  |  |  |  | M0.1 to M9.1 |  |  |  |  | M0.2 to M9.2 |  |  |  |  | M0.3 to M9.3 |  |  |  |  | M0.1 to M9.1 |  |  |  |  | M0.2 to M9.2 |  |  |  |  | M0.3 to M9.3 |  |  |  |  | M0.4 to M9.4 |  |  |  |  | M0.1 to M9.1 |  |  |  |  | M0.2 to M9.2 |  |  |  |  | M0.1 to M9.1 |  |  |  |  | M0.2 to M9.2 |  |  |  |  | M0.3 to M9.3 |  |  |  |  | M0.1 to M9.1 |  |  |  |  | M0.2 to M9.2 |  |  |  |  | M0.3 to M9.3 |  |  |  |  | M0.4 to M9.4 |  |  |  |  | M0.2 to M9.2 |  |  |  |  | M0.2 to M9.2 |  |  |  |  | M0.2 to M9.2 | [24 empty] | M0.1 to M9.1 |  |  |  |  | M0.1 to M9.1 |  |  |  |  | M0.2 to M9.2 |  |  |  |  | M0.1 to M9.1 |  |  |  |  | M0.2 to M9.2 |  |  |  |  | M0.3 to M9.3 |  |  |  |  | M0.1 to M9.1 |  |  |  |  | M0.2 to M9.2 |  |  |  |  | M0.3 to M9.3 |  |  |  |  | M0.4 to M9.4 |  |  |  |  | M0.1 to M9.1 |  |  |  |  | M0.2 to M9.2 |  |  |  |  | M0.1 to M9.1 |  |  |  |  | M0.2 to M9.2 |  |  |  |  | M0.3 to M9.3 |  |  |  |  | M0.1 to M9.1 |  |  |  |  | M0.2 to M9.2 |  |  |  |  | M0.3 to M9.3 |  |  |  |  | M0.4 to M9.4 |  |  |  |  | M0.2 to M9.2 |  |  |  |  | M0.2 to M9.2 |  |  |  |  | M0.2 to M9.2
Band | Freq (MHz) | Ch ID | A | B | C | D | Total Pwr | A | B | C | D | Total Pwr | A | B | C | D | Total Pwr | A | B | C | D | Total Pwr | A | B | C | D | Total Pwr | A | B | C | D | Total Pwr | A | B | C | D | Total Pwr | A | B | C | D | Total Pwr | A | B | C | D | Total Pwr | A | B | C | D | Total Pwr | A | B | C | D | Total Pwr | A | B | C | D | Total Pwr | A | B | C | D | Total Pwr | A | B | C | D | Total Pwr | A | B | C | D | Total Pwr | A | B | C | D | Total Pwr | A | B | C | D | Total Pwr | A | B | C | D | Total Pwr | A | B | C | D | Total Pwr | A | B | C | D | Total Pwr | A | B | C | D | Total Pwr | A | B | C | D | Total Pwr | A | B | C | D | Total Pwr | A | B | C | D | Total Pwr | A | B | C | D | Total Pwr | A | B | C | D | Total Pwr | A | B | C | D | Total Pwr | A | B | C | D | Total Pwr | A | B | C | D | Total Pwr | A | B | C | D | Total Pwr | A | B | C | D | Total Pwr | A | B | C | D | Total Pwr | A | B | C | D | Total Pwr | A | B | C | D | Total Pwr | A | B | C | D | Total Pwr | A | B | C | D | Total Pwr | A | B | C | D | Total Pwr | A | B | C | D | Total Pwr | A | B | C | D | Total Pwr | A | B | C | D | Total Pwr | A | B | C | D | Total Pwr | A | B | C | D | Total Pwr | A | B | C | D | Total Pwr | A | B | C | D | Total Pwr | A | B | C | D | Total Pwr | A | B | C | D | Total Pwr | A | B | C | D | Total Pwr | A | B | C | D | Total Pwr | A | B | C | D | Total Pwr | A | B | C | D | Total Pwr | A | B | C | D | Total Pwr | A | B | C | D | Total Pwr | A | B | C | D | Total Pwr | A | B | C | D | Total Pwr | A | B | C | D | Total Pwr | A | B | C | D | Total Pwr | A | B | C | D | Total Pwr | A | B | C | D | Total Pwr | A | B | C | D | Total Pwr | A | B | C | D | Total Pwr | A | B | C | D | Total Pwr | A | B | C | D | Total Pwr | A | B | C | D | Total Pwr | A | B | C | D | Total Pwr | A | B | C | D | Total Pwr | A | B | C | D | Total Pwr | A | B | C | D | Total Pwr | A | B | C | D | Total Pwr | A | B | C | D | Total Pwr | A | B | C | D | Total Pwr | A | B | C | D | Total Pwr | A | B | C | D | Total Pwr | A | B | C | D | Total Pwr | A | B | C | D | Total Pwr | A | B | C | D | Total Pwr | A | B | C | D | Total Pwr | A | B | C | D | Total Pwr | A | B | C | D | Total Pwr | A | B | C | D | Total Pwr | A | B | C | D | Total Pwr | A | B | C | D | Total Pwr
UNII-1 | 5180 | 36 | 17 |  |  |  | 17 | 17 | 17 |  |  | 20 | 17 | 17 | 17 |  | 22 | 17 | 17 | 17 | 17 | 23 | 17 | 17 |  |  | 20 | 14 | 14 | 14 |  | 19 | 13 | 13 | 13 | 13 | 19 | 17 |  |  |  | 17 | 17 | 17 |  |  | 20 | 17 | 17 |  |  | 20 | 17 | 17 | 17 |  | 22 | 17 | 17 | 17 |  | 22 | 17 | 17 | 17 |  | 22 | 17 | 17 | 17 | 17 | 23 | 17 | 17 | 17 | 17 | 23 | 17 | 17 | 17 | 17 | 23 | 17 | 17 | 17 | 17 | 23 | 17 | 17 |  |  | 20 | 17 | 17 |  |  | 20 | 14 | 14 | 14 |  | 19 | 17 | 17 | 17 |  | 22 | 17 | 17 | 17 |  | 22 | 13 | 13 | 13 | 13 | 19 | 14 | 14 | 14 | 14 | 20 | 17 | 17 | 17 | 17 | 23 | 17 | 17 | 17 | 17 | 23 | 17 | 17 |  |  | 20 | 17 | 17 | 17 |  | 22 | 17 | 17 | 17 | 17 | 23 | 17 |  |  |  | 17 | 17 | 17 |  |  | 20 | 17 | 17 | 17 |  | 22 | 15 | 15 | 15 | 15 | 21 | 17 |  |  |  | 17 | 15 | 15 |  |  | 18 | 15 | 15 |  |  | 18 | 14 | 14 | 14 |  | 19 | 14 | 14 | 14 |  | 19 | 14 | 14 | 14 |  | 19 | 13 | 13 | 13 | 13 | 19 | 13 | 13 | 13 | 13 | 19 | 13 | 13 | 13 | 13 | 19 | 13 | 13 | 13 | 13 | 19 | 13 | 13 |  |  | 16 | 15 | 15 |  |  | 18 | 10 | 10 | 10 |  | 15 | 12 | 12 | 12 |  | 17 | 14 | 14 | 14 |  | 19 | 8 | 8 | 8 | 8 | 14 | 10 | 10 | 10 | 10 | 16 | 12 | 12 | 12 | 12 | 18 | 13 | 13 | 13 | 13 | 19 | 15 | 15 |  |  | 18 | 14 | 14 | 14 |  | 19 | 13 | 13 | 13 | 13 | 19 | 17 |  |  |  | 17 | 14 | 14 |  |  | 17 | 13 | 13 | 13 |  | 18 | 12 | 12 | 12 | 12 | 18 | 17 |  |  |  | 17 | 15 | 15 |  |  | 18 | 15 | 15 |  |  | 18 | 14 | 14 | 14 |  | 19 | 14 | 14 | 14 |  | 19 | 14 | 14 | 14 |  | 19 | 13 | 13 | 13 | 13 | 19 | 13 | 13 | 13 | 13 | 19 | 13 | 13 | 13 | 13 | 19 | 13 | 13 | 13 | 13 | 19 | 12 | 12 |  |  | 15 | 15 | 15 |  |  | 18 | 9 | 9 | 9 |  | 14 | 12 | 12 | 12 |  | 17 | 14 | 14 | 14 |  | 19 | 7 | 7 | 7 | 7 | 13 | 10 | 10 | 10 | 10 | 16 | 12 | 12 | 12 | 12 | 18 | 13 | 13 | 13 | 13 | 19 | 15 | 15 |  |  | 18 | 14 | 14 | 14 |  | 19 | 13 | 13 | 13 | 13 | 19
| 5200 | 40 | 17 |  |  |  | 17 | 17 | 17 |  |  | 20 | 17 | 17 | 17 |  | 22 | 17 | 17 | 17 | 17 | 23 | 17 | 17 |  |  | 20 | 17 | 17 | 17 |  | 22 | 16 | 16 | 16 | 16 | 22 | 17 |  |  |  | 17 | 17 | 17 |  |  | 20 | 17 | 17 |  |  | 20 | 17 | 17 | 17 |  | 22 | 17 | 17 | 17 |  | 22 | 17 | 17 | 17 |  | 22 | 17 | 17 | 17 | 17 | 23 | 17 | 17 | 17 | 17 | 23 | 17 | 17 | 17 | 17 | 23 | 17 | 17 | 17 | 17 | 23 | 17 | 17 |  |  | 20 | 17 | 17 |  |  | 20 | 17 | 17 | 17 |  | 22 | 17 | 17 | 17 |  | 22 | 17 | 17 | 17 |  | 22 | 16 | 16 | 16 | 16 | 22 | 17 | 17 | 17 | 17 | 23 | 17 | 17 | 17 | 17 | 23 | 17 | 17 | 17 | 17 | 23 | 17 | 17 |  |  | 20 | 17 | 17 | 17 |  | 22 | 17 | 17 | 17 | 17 | 23
| 5220 | 44 | 17 |  |  |  | 17 | 17 | 17 |  |  | 20 | 17 | 17 | 17 |  | 22 | 17 | 17 | 17 | 17 | 23 | 17 | 17 |  |  | 20 | 17 | 17 | 17 |  | 22 | 17 | 17 | 17 | 17 | 23 | 17 |  |  |  | 17 | 17 | 17 |  |  | 20 | 17 | 17 |  |  | 20 | 17 | 17 | 17 |  | 22 | 17 | 17 | 17 |  | 22 | 17 | 17 | 17 |  | 22 | 17 | 17 | 17 | 17 | 23 | 17 | 17 | 17 | 17 | 23 | 17 | 17 | 17 | 17 | 23 | 17 | 17 | 17 | 17 | 23 | 17 | 17 |  |  | 20 | 17 | 17 |  |  | 20 | 17 | 17 | 17 |  | 22 | 17 | 17 | 17 |  | 22 | 17 | 17 | 17 |  | 22 | 17 | 17 | 17 | 17 | 23 | 17 | 17 | 17 | 17 | 23 | 17 | 17 | 17 | 17 | 23 | 17 | 17 | 17 | 17 | 23 | 17 | 17 |  |  | 20 | 17 | 17 | 17 |  | 22 | 17 | 17 | 17 | 17 | 23 | 17 |  |  |  | 17 | 17 | 17 |  |  | 20 | 17 | 17 | 17 |  | 22 | 17 | 17 | 17 | 17 | 23 | 17 |  |  |  | 17 | 17 | 17 |  |  | 20 | 17 | 17 |  |  | 20 | 17 | 17 | 17 |  | 22 | 17 | 17 | 17 |  | 22 | 17 | 17 | 17 |  | 22 | 17 | 17 | 17 | 17 | 23 | 17 | 17 | 17 | 17 | 23 | 17 | 17 | 17 | 17 | 23 | 17 | 17 | 17 | 17 | 23 | 17 | 17 |  |  | 20 | 17 | 17 |  |  | 20 | 17 | 17 | 17 |  | 22 | 17 | 17 | 17 |  | 22 | 17 | 17 | 17 |  | 22 | 17 | 17 | 17 | 17 | 23 | 17 | 17 | 17 | 17 | 23 | 17 | 17 | 17 | 17 | 23 | 17 | 17 | 17 | 17 | 23 | 17 | 17 |  |  | 20 | 17 | 17 | 17 |  | 22 | 17 | 17 | 17 | 17 | 23
| 5240 | 48 | 17 |  |  |  | 17 | 17 | 17 |  |  | 20 | 17 | 17 | 17 |  | 22 | 17 | 17 | 17 | 17 | 23 | 17 | 17 |  |  | 20 | 17 | 17 | 17 |  | 22 | 17 | 17 | 17 | 17 | 23 | 17 |  |  |  | 17 | 17 | 17 |  |  | 20 | 17 | 17 |  |  | 20 | 17 | 17 | 17 |  | 22 | 17 | 17 | 17 |  | 22 | 17 | 17 | 17 |  | 22 | 17 | 17 | 17 | 17 | 23 | 17 | 17 | 17 | 17 | 23 | 17 | 17 | 17 | 17 | 23 | 17 | 17 | 17 | 17 | 23 | 17 | 17 |  |  | 20 | 17 | 17 |  |  | 20 | 17 | 17 | 17 |  | 22 | 17 | 17 | 17 |  | 22 | 17 | 17 | 17 |  | 22 | 17 | 17 | 17 | 17 | 23 | 17 | 17 | 17 | 17 | 23 | 17 | 17 | 17 | 17 | 23 | 17 | 17 | 17 | 17 | 23 | 17 | 17 |  |  | 20 | 17 | 17 | 17 |  | 22 | 17 | 17 | 17 | 17 | 23
UNII-2 | 5260 | 52 | 17 |  |  |  | 17 | 17 | 17 |  |  | 20 | 13 | 13 | 13 |  | 18 | 11 | 11 | 11 | 11 | 17 | 17 | 17 |  |  | 20 | 13 | 13 | 13 |  | 18 | 11 | 11 | 11 | 11 | 17 | 17 |  |  |  | 17 | 17 | 17 |  |  | 20 | 17 | 17 |  |  | 20 | 14 | 14 | 14 |  | 19 | 17 | 17 | 17 |  | 22 | 17 | 17 | 17 |  | 22 | 12 | 12 | 12 | 12 | 18 | 15 | 15 | 15 | 15 | 21 | 17 | 17 | 17 | 17 | 23 | 17 | 17 | 17 | 17 | 23 | 17 | 17 |  |  | 20 | 17 | 17 |  |  | 20 | 14 | 14 | 14 |  | 19 | 17 | 17 | 17 |  | 22 | 17 | 17 | 17 |  | 22 | 12 | 12 | 12 | 12 | 18 | 15 | 15 | 15 | 15 | 21 | 17 | 17 | 17 | 17 | 23 | 17 | 17 | 17 | 17 | 23 | 17 | 17 |  |  | 20 | 17 | 17 | 17 |  | 22 | 15 | 15 | 15 | 15 | 21 | 17 |  |  |  | 17 | 17 | 17 |  |  | 20 | 15 | 15 | 15 |  | 20 | 12 | 12 | 12 | 12 | 18 | 17 |  |  |  | 17 | 17 | 17 |  |  | 20 | 17 | 17 |  |  | 20 | 16 | 16 | 16 |  | 21 | 17 | 17 | 17 |  | 22 | 17 | 17 | 17 |  | 22 | 14 | 14 | 14 | 14 | 20 | 16 | 16 | 16 | 16 | 22 | 17 | 17 | 17 | 17 | 23 | 17 | 17 | 17 | 17 | 23 | 17 | 17 |  |  | 20 | 17 | 17 |  |  | 20 | 15 | 15 | 15 |  | 20 | 17 | 17 | 17 |  | 22 | 17 | 17 | 17 |  | 22 | 13 | 13 | 13 | 13 | 19 | 16 | 16 | 16 | 16 | 22 | 17 | 17 | 17 | 17 | 23 | 17 | 17 | 17 | 17 | 23 | 17 | 17 |  |  | 20 | 17 | 17 | 17 |  | 22 | 16 | 16 | 16 | 16 | 22 | 16 |  |  |  | 16 | 15 | 15 |  |  | 18 | 14 | 14 | 14 |  | 19 | 12 | 12 | 12 | 12 | 18 | 15 |  |  |  | 15 | 14 | 14 |  |  | 17 | 14 | 14 |  |  | 17 | 12 | 12 | 12 |  | 17 | 12 | 12 | 12 |  | 17 | 12 | 12 | 12 |  | 17 | 10 | 10 | 10 | 10 | 16 | 10 | 10 | 10 | 10 | 16 | 10 | 10 | 10 | 10 | 16 | 10 | 10 | 10 | 10 | 16 | 10 | 10 |  |  | 13 | 14 | 14 |  |  | 17 | 6 | 6 | 6 |  | 11 | 9 | 9 | 9 |  | 14 | 12 | 12 | 12 |  | 17 | 4 | 4 | 4 | 4 | 10 | 7 | 7 | 7 | 7 | 13 | 9 | 9 | 9 | 9 | 15 | 10 | 10 | 10 | 10 | 16 | 14 | 14 |  |  | 17 | 12 | 12 | 12 |  | 17 | 10 | 10 | 10 | 10 | 16
| 5280 | 56 | 17 |  |  |  | 17 | 17 | 17 |  |  | 20 | 13 | 13 | 13 |  | 18 | 11 | 11 | 11 | 11 | 17 | 17 | 17 |  |  | 20 | 13 | 13 | 13 |  | 18 | 11 | 11 | 11 | 11 | 17 | 17 |  |  |  | 17 | 17 | 17 |  |  | 20 | 17 | 17 |  |  | 20 | 14 | 14 | 14 |  | 19 | 17 | 17 | 17 |  | 22 | 17 | 17 | 17 |  | 22 | 12 | 12 | 12 | 12 | 18 | 15 | 15 | 15 | 15 | 21 | 17 | 17 | 17 | 17 | 23 | 17 | 17 | 17 | 17 | 23 | 17 | 17 |  |  | 20 | 17 | 17 |  |  | 20 | 14 | 14 | 14 |  | 19 | 16 | 16 | 16 |  | 21 | 17 | 17 | 17 |  | 22 | 12 | 12 | 12 | 12 | 18 | 15 | 15 | 15 | 15 | 21 | 16 | 16 | 16 | 16 | 22 | 17 | 17 | 17 | 17 | 23 | 17 | 17 |  |  | 20 | 17 | 17 | 17 |  | 22 | 15 | 15 | 15 | 15 | 21
| 5300 | 60 | 17 |  |  |  | 17 | 17 | 17 |  |  | 20 | 13 | 13 | 13 |  | 18 | 11 | 11 | 11 | 11 | 17 | 17 | 17 |  |  | 20 | 13 | 13 | 13 |  | 18 | 11 | 11 | 11 | 11 | 17 | 17 |  |  |  | 17 | 17 | 17 |  |  | 20 | 17 | 17 |  |  | 20 | 14 | 14 | 14 |  | 19 | 17 | 17 | 17 |  | 22 | 17 | 17 | 17 |  | 22 | 11 | 11 | 11 | 11 | 17 | 14 | 14 | 14 | 14 | 20 | 17 | 17 | 17 | 17 | 23 | 17 | 17 | 17 | 17 | 23 | 17 | 17 |  |  | 20 | 17 | 17 |  |  | 20 | 14 | 14 | 14 |  | 19 | 17 | 17 | 17 |  | 22 | 17 | 17 | 17 |  | 22 | 11 | 11 | 11 | 11 | 17 | 14 | 14 | 14 | 14 | 20 | 17 | 17 | 17 | 17 | 23 | 17 | 17 | 17 | 17 | 23 | 17 | 17 |  |  | 20 | 17 | 17 | 17 |  | 22 | 14 | 14 | 14 | 14 | 20 | 16 |  |  |  | 16 | 15 | 15 |  |  | 18 | 15 | 15 | 15 |  | 20 | 12 | 12 | 12 | 12 | 18 | 16 |  |  |  | 16 | 15 | 15 |  |  | 18 | 15 | 15 |  |  | 18 | 13 | 13 | 13 |  | 18 | 13 | 13 | 13 |  | 18 | 13 | 13 | 13 |  | 18 | 12 | 12 | 12 | 12 | 18 | 12 | 12 | 12 | 12 | 18 | 12 | 12 | 12 | 12 | 18 | 12 | 12 | 12 | 12 | 18 | 12 | 12 |  |  | 15 | 15 | 15 |  |  | 18 | 8 | 8 | 8 |  | 13 | 11 | 11 | 11 |  | 16 | 13 | 13 | 13 |  | 18 | 6 | 6 | 6 | 6 | 12 | 9 | 9 | 9 | 9 | 15 | 11 | 11 | 11 | 11 | 17 | 12 | 12 | 12 | 12 | 18 | 15 | 15 |  |  | 18 | 13 | 13 | 13 |  | 18 | 12 | 12 | 12 | 12 | 18
| 5320 | 64 | 17 |  |  |  | 17 | 17 | 17 |  |  | 20 | 13 | 13 | 13 |  | 18 | 11 | 11 | 11 | 11 | 17 | 17 | 17 |  |  | 20 | 13 | 13 | 13 |  | 18 | 11 | 11 | 11 | 11 | 17 | 17 |  |  |  | 17 | 17 | 17 |  |  | 20 | 17 | 17 |  |  | 20 | 14 | 14 | 14 |  | 19 | 17 | 17 | 17 |  | 22 | 17 | 17 | 17 |  | 22 | 12 | 12 | 12 | 12 | 18 | 15 | 15 | 15 | 15 | 21 | 16 | 16 | 16 | 16 | 22 | 16 | 16 | 16 | 16 | 22 | 17 | 17 |  |  | 20 | 17 | 17 |  |  | 20 | 14 | 14 | 14 |  | 19 | 16 | 16 | 16 |  | 21 | 17 | 17 | 17 |  | 22 | 12 | 12 | 12 | 12 | 18 | 14 | 14 | 14 | 14 | 20 | 16 | 16 | 16 | 16 | 22 | 16 | 16 | 16 | 16 | 22 | 17 | 17 |  |  | 20 | 17 | 17 | 17 |  | 22 | 15 | 15 | 15 | 15 | 21
UNII-2Ext | 5500 | 100 | 17 |  |  |  | 17 | 17 | 17 |  |  | 20 | 13 | 13 | 13 |  | 18 | 11 | 11 | 11 | 11 | 17 | 17 | 17 |  |  | 20 | 13 | 13 | 13 |  | 18 | 11 | 11 | 11 | 11 | 17 | 17 |  |  |  | 17 | 17 | 17 |  |  | 20 | 17 | 17 |  |  | 20 | 14 | 14 | 14 |  | 19 | 17 | 17 | 17 |  | 22 | 17 | 17 | 17 |  | 22 | 12 | 12 | 12 | 12 | 18 | 15 | 15 | 15 | 15 | 21 | 16 | 16 | 16 | 16 | 22 | 16 | 16 | 16 | 16 | 22 | 17 | 17 |  |  | 20 | 17 | 17 |  |  | 20 | 14 | 14 | 14 |  | 19 | 16 | 16 | 16 |  | 21 | 17 | 17 | 17 |  | 22 | 12 | 12 | 12 | 12 | 18 | 14 | 14 | 14 | 14 | 20 | 16 | 16 | 16 | 16 | 22 | 16 | 16 | 16 | 16 | 22 | 17 | 17 |  |  | 20 | 17 | 17 | 17 |  | 22 | 15 | 15 | 15 | 15 | 21 | 16 |  |  |  | 16 | 15 | 15 |  |  | 18 | 15 | 15 | 15 |  | 20 | 12 | 12 | 12 | 12 | 18 | 16 |  |  |  | 16 | 15 | 15 |  |  | 18 | 15 | 15 |  |  | 18 | 13 | 13 | 13 |  | 18 | 13 | 13 | 13 |  | 18 | 13 | 13 | 13 |  | 18 | 12 | 12 | 12 | 12 | 18 | 12 | 12 | 12 | 12 | 18 | 12 | 12 | 12 | 12 | 18 | 12 | 12 | 12 | 12 | 18 | 12 | 12 |  |  | 15 | 15 | 15 |  |  | 18 | 8 | 8 | 8 |  | 13 | 11 | 11 | 11 |  | 16 | 13 | 13 | 13 |  | 18 | 6 | 6 | 6 | 6 | 12 | 9 | 9 | 9 | 9 | 15 | 11 | 11 | 11 | 11 | 17 | 12 | 12 | 12 | 12 | 18 | 15 | 15 |  |  | 18 | 13 | 13 | 13 |  | 18 | 12 | 12 | 12 | 12 | 18 | 16 |  |  |  | 16 | 15 | 15 |  |  | 18 | 14 | 14 | 14 |  | 19 | 12 | 12 | 12 | 12 | 18 | 15 |  |  |  | 15 | 14 | 14 |  |  | 17 | 14 | 14 |  |  | 17 | 12 | 12 | 12 |  | 17 | 12 | 12 | 12 |  | 17 | 12 | 12 | 12 |  | 17 | 10 | 10 | 10 | 10 | 16 | 10 | 10 | 10 | 10 | 16 | 10 | 10 | 10 | 10 | 16 | 10 | 10 | 10 | 10 | 16 | 10 | 10 |  |  | 13 | 14 | 14 |  |  | 17 | 6 | 6 | 6 |  | 11 | 9 | 9 | 9 |  | 14 | 12 | 12 | 12 |  | 17 | 4 | 4 | 4 | 4 | 10 | 7 | 7 | 7 | 7 | 13 | 9 | 9 | 9 | 9 | 15 | 10 | 10 | 10 | 10 | 16 | 14 | 14 |  |  | 17 | 12 | 12 | 12 |  | 17 | 10 | 10 | 10 | 10 | 16
| 5520 | 104 | 17 |  |  |  | 17 | 17 | 17 |  |  | 20 | 13 | 13 | 13 |  | 18 | 11 | 11 | 11 | 11 | 17 | 17 | 17 |  |  | 20 | 13 | 13 | 13 |  | 18 | 11 | 11 | 11 | 11 | 17 | 17 |  |  |  | 17 | 17 | 17 |  |  | 20 | 17 | 17 |  |  | 20 | 14 | 14 | 14 |  | 19 | 17 | 17 | 17 |  | 22 | 17 | 17 | 17 |  | 22 | 12 | 12 | 12 | 12 | 18 | 15 | 15 | 15 | 15 | 21 | 17 | 17 | 17 | 17 | 23 | 17 | 17 | 17 | 17 | 23 | 17 | 17 |  |  | 20 | 17 | 17 |  |  | 20 | 14 | 14 | 14 |  | 19 | 17 | 17 | 17 |  | 22 | 17 | 17 | 17 |  | 22 | 12 | 12 | 12 | 12 | 18 | 14 | 14 | 14 | 14 | 20 | 16 | 16 | 16 | 16 | 22 | 17 | 17 | 17 | 17 | 23 | 17 | 17 |  |  | 20 | 17 | 17 | 17 |  | 22 | 15 | 15 | 15 | 15 | 21
| 5540 | 108 | 17 |  |  |  | 17 | 17 | 17 |  |  | 20 | 13 | 13 | 13 |  | 18 | 11 | 11 | 11 | 11 | 17 | 17 | 17 |  |  | 20 | 13 | 13 | 13 |  | 18 | 11 | 11 | 11 | 11 | 17 | 17 |  |  |  | 17 | 17 | 17 |  |  | 20 | 17 | 17 |  |  | 20 | 14 | 14 | 14 |  | 19 | 17 | 17 | 17 |  | 22 | 17 | 17 | 17 |  | 22 | 12 | 12 | 12 | 12 | 18 | 15 | 15 | 15 | 15 | 21 | 17 | 17 | 17 | 17 | 23 | 17 | 17 | 17 | 17 | 23 | 17 | 17 |  |  | 20 | 17 | 17 |  |  | 20 | 14 | 14 | 14 |  | 19 | 17 | 17 | 17 |  | 22 | 17 | 17 | 17 |  | 22 | 12 | 12 | 12 | 12 | 18 | 14 | 14 | 14 | 14 | 20 | 16 | 16 | 16 | 16 | 22 | 17 | 17 | 17 | 17 | 23 | 17 | 17 |  |  | 20 | 17 | 17 | 17 |  | 22 | 15 | 15 | 15 | 15 | 21 | 17 |  |  |  | 17 | 17 | 17 |  |  | 20 | 15 | 15 | 15 |  | 20 | 12 | 12 | 12 | 12 | 18 | 17 |  |  |  | 17 | 17 | 17 |  |  | 20 | 17 | 17 |  |  | 20 | 16 | 16 | 16 |  | 21 | 17 | 17 | 17 |  | 22 | 17 | 17 | 17 |  | 22 | 14 | 14 | 14 | 14 | 20 | 16 | 16 | 16 | 16 | 22 | 17 | 17 | 17 | 17 | 23 | 17 | 17 | 17 | 17 | 23 | 17 | 17 |  |  | 20 | 17 | 17 |  |  | 20 | 15 | 15 | 15 |  | 20 | 17 | 17 | 17 |  | 22 | 17 | 17 | 17 |  | 22 | 13 | 13 | 13 | 13 | 19 | 16 | 16 | 16 | 16 | 22 | 17 | 17 | 17 | 17 | 23 | 17 | 17 | 17 | 17 | 23 | 17 | 17 |  |  | 20 | 17 | 17 | 17 |  | 22 | 16 | 16 | 16 | 16 | 22
| 5560 | 112 | 17 |  |  |  | 17 | 17 | 17 |  |  | 20 | 13 | 13 | 13 |  | 18 | 11 | 11 | 11 | 11 | 17 | 17 | 17 |  |  | 20 | 13 | 13 | 13 |  | 18 | 11 | 11 | 11 | 11 | 17 | 17 |  |  |  | 17 | 17 | 17 |  |  | 20 | 17 | 17 |  |  | 20 | 14 | 14 | 14 |  | 19 | 17 | 17 | 17 |  | 22 | 17 | 17 | 17 |  | 22 | 12 | 12 | 12 | 12 | 18 | 15 | 15 | 15 | 15 | 21 | 17 | 17 | 17 | 17 | 23 | 17 | 17 | 17 | 17 | 23 | 17 | 17 |  |  | 20 | 17 | 17 |  |  | 20 | 14 | 14 | 14 |  | 19 | 17 | 17 | 17 |  | 22 | 17 | 17 | 17 |  | 22 | 12 | 12 | 12 | 12 | 18 | 14 | 14 | 14 | 14 | 20 | 16 | 16 | 16 | 16 | 22 | 17 | 17 | 17 | 17 | 23 | 17 | 17 |  |  | 20 | 17 | 17 | 17 |  | 22 | 15 | 15 | 15 | 15 | 21
| 5580 | 116 | 17 |  |  |  | 17 | 17 | 17 |  |  | 20 | 13 | 13 | 13 |  | 18 | 11 | 11 | 11 | 11 | 17 | 17 | 17 |  |  | 20 | 13 | 13 | 13 |  | 18 | 11 | 11 | 11 | 11 | 17 | 17 |  |  |  | 17 | 17 | 17 |  |  | 20 | 17 | 17 |  |  | 20 | 14 | 14 | 14 |  | 19 | 17 | 17 | 17 |  | 22 | 17 | 17 | 17 |  | 22 | 12 | 12 | 12 | 12 | 18 | 15 | 15 | 15 | 15 | 21 | 17 | 17 | 17 | 17 | 23 | 17 | 17 | 17 | 17 | 23 | 17 | 17 |  |  | 20 | 17 | 17 |  |  | 20 | 14 | 14 | 14 |  | 19 | 17 | 17 | 17 |  | 22 | 17 | 17 | 17 |  | 22 | 12 | 12 | 12 | 12 | 18 | 14 | 14 | 14 | 14 | 20 | 16 | 16 | 16 | 16 | 22 | 17 | 17 | 17 | 17 | 23 | 17 | 17 |  |  | 20 | 17 | 17 | 17 |  | 22 | 15 | 15 | 15 | 15 | 21 | 17 |  |  |  | 17 | 17 | 17 |  |  | 20 | 15 | 15 | 15 |  | 20 | 12 | 12 | 12 | 12 | 18 | 17 |  |  |  | 17 | 17 | 17 |  |  | 20 | 17 | 17 |  |  | 20 | 16 | 16 | 16 |  | 21 | 17 | 17 | 17 |  | 22 | 17 | 17 | 17 |  | 22 | 14 | 14 | 14 | 14 | 20 | 16 | 16 | 16 | 16 | 22 | 17 | 17 | 17 | 17 | 23 | 17 | 17 | 17 | 17 | 23 | 17 | 17 |  |  | 20 | 17 | 17 |  |  | 20 | 15 | 15 | 15 |  | 20 | 17 | 17 | 17 |  | 22 | 17 | 17 | 17 |  | 22 | 13 | 13 | 13 | 13 | 19 | 16 | 16 | 16 | 16 | 22 | 17 | 17 | 17 | 17 | 23 | 17 | 17 | 17 | 17 | 23 | 17 | 17 |  |  | 20 | 17 | 17 | 17 |  | 22 | 16 | 16 | 16 | 16 | 22 | 17 |  |  |  | 17 | 17 | 17 |  |  | 20 | 17 | 17 | 17 |  | 22 | 17 | 17 | 17 | 17 | 23 | 17 |  |  |  | 17 | 17 | 17 |  |  | 20 | 17 | 17 |  |  | 20 | 17 | 17 | 17 |  | 22 | 17 | 17 | 17 |  | 22 | 17 | 17 | 17 |  | 22 | 17 | 17 | 17 | 17 | 23 | 17 | 17 | 17 | 17 | 23 | 17 | 17 | 17 | 17 | 23 | 17 | 17 | 17 | 17 | 23 | 17 | 17 |  |  | 20 | 17 | 17 |  |  | 20 | 15 | 15 | 15 |  | 20 | 17 | 17 | 17 |  | 22 | 17 | 17 | 17 |  | 22 | 12 | 12 | 12 | 12 | 18 | 15 | 15 | 15 | 15 | 23 | 17 | 17 | 17 | 17 | 23 | 17 | 17 | 17 | 17 | 23 | 17 | 17 |  |  | 20 | 17 | 17 | 17 |  | 22 | 17 | 17 | 17 | 17 | 23
| 5600 | 120 | 17 |  |  |  | 17 | 17 | 17 |  |  | 20 | 13 | 13 | 13 |  | 18 | 11 | 11 | 11 | 11 | 17 | 17 | 17 |  |  | 20 | 13 | 13 | 13 |  | 18 | 11 | 11 | 11 | 11 | 17 | 17 |  |  |  | 17 | 17 | 17 |  |  | 20 | 17 | 17 |  |  | 20 | 14 | 14 | 14 |  | 19 | 17 | 17 | 17 |  | 22 | 17 | 17 | 17 |  | 22 | 12 | 12 | 12 | 12 | 18 | 15 | 15 | 15 | 15 | 21 | 17 | 17 | 17 | 17 | 23 | 17 | 17 | 17 | 17 | 23 | 17 | 17 |  |  | 20 | 17 | 17 |  |  | 20 | 14 | 14 | 14 |  | 19 | 17 | 17 | 17 |  | 22 | 17 | 17 | 17 |  | 22 | 12 | 12 | 12 | 12 | 18 | 14 | 14 | 14 | 14 | 20 | 16 | 16 | 16 | 16 | 22 | 17 | 17 | 17 | 17 | 23 | 17 | 17 |  |  | 20 | 17 | 17 | 17 |  | 22 | 15 | 15 | 15 | 15 | 21
| 5620 | 124 | 17 |  |  |  | 17 | 17 | 17 |  |  | 20 | 13 | 13 | 13 |  | 18 | 11 | 11 | 11 | 11 | 17 | 17 | 17 |  |  | 20 | 13 | 13 | 13 |  | 18 | 11 | 11 | 11 | 11 | 17 | 17 |  |  |  | 17 | 17 | 17 |  |  | 20 | 17 | 17 |  |  | 20 | 14 | 14 | 14 |  | 19 | 17 | 17 | 17 |  | 22 | 17 | 17 | 17 |  | 22 | 12 | 12 | 12 | 12 | 18 | 15 | 15 | 15 | 15 | 21 | 17 | 17 | 17 | 17 | 23 | 17 | 17 | 17 | 17 | 23 | 17 | 17 |  |  | 20 | 17 | 17 |  |  | 20 | 14 | 14 | 14 |  | 19 | 17 | 17 | 17 |  | 22 | 17 | 17 | 17 |  | 22 | 12 | 12 | 12 | 12 | 18 | 14 | 14 | 14 | 14 | 20 | 16 | 16 | 16 | 16 | 22 | 17 | 17 | 17 | 17 | 23 | 17 | 17 |  |  | 20 | 17 | 17 | 17 |  | 22 | 15 | 15 | 15 | 15 | 21 | 17 |  |  |  | 17 | 17 | 17 |  |  | 20 | 15 | 15 | 15 |  | 20 | 12 | 12 | 12 | 12 | 18 | 17 |  |  |  | 17 | 17 | 17 |  |  | 20 | 17 | 17 |  |  | 20 | 16 | 16 | 16 |  | 21 | 17 | 17 | 17 |  | 22 | 17 | 17 | 17 |  | 22 | 14 | 14 | 14 | 14 | 20 | 16 | 16 | 16 | 16 | 22 | 17 | 17 | 17 | 17 | 23 | 17 | 17 | 17 | 17 | 23 | 17 | 17 |  |  | 20 | 17 | 17 |  |  | 20 | 15 | 15 | 15 |  | 20 | 17 | 17 | 17 |  | 22 | 17 | 17 | 17 |  | 22 | 13 | 13 | 13 | 13 | 19 | 16 | 16 | 16 | 16 | 22 | 17 | 17 | 17 | 17 | 23 | 17 | 17 | 17 | 17 | 23 | 17 | 17 |  |  | 20 | 17 | 17 | 17 |  | 22 | 16 | 16 | 16 | 16 | 22
| 5640 | 128 | 17 |  |  |  | 17 | 17 | 17 |  |  | 20 | 13 | 13 | 13 |  | 18 | 11 | 11 | 11 | 11 | 17 | 17 | 17 |  |  | 20 | 13 | 13 | 13 |  | 18 | 11 | 11 | 11 | 11 | 17 | 17 |  |  |  | 17 | 17 | 17 |  |  | 20 | 17 | 17 |  |  | 20 | 14 | 14 | 14 |  | 19 | 17 | 17 | 17 |  | 22 | 17 | 17 | 17 |  | 22 | 12 | 12 | 12 | 12 | 18 | 15 | 15 | 15 | 15 | 21 | 17 | 17 | 17 | 17 | 23 | 17 | 17 | 17 | 17 | 23 | 17 | 17 |  |  | 20 | 17 | 17 |  |  | 20 | 14 | 14 | 14 |  | 19 | 17 | 17 | 17 |  | 22 | 17 | 17 | 17 |  | 22 | 12 | 12 | 12 | 12 | 18 | 14 | 14 | 14 | 14 | 20 | 16 | 16 | 16 | 16 | 22 | 17 | 17 | 17 | 17 | 23 | 17 | 17 |  |  | 20 | 17 | 17 | 17 |  | 22 | 15 | 15 | 15 | 15 | 21
| 5660 | 132 | 17 |  |  |  | 17 | 17 | 17 |  |  | 20 | 13 | 13 | 13 |  | 18 | 11 | 11 | 11 | 11 | 17 | 17 | 17 |  |  | 20 | 13 | 13 | 13 |  | 18 | 11 | 11 | 11 | 11 | 17 | 17 |  |  |  | 17 | 17 | 17 |  |  | 20 | 17 | 17 |  |  | 20 | 14 | 14 | 14 |  | 19 | 17 | 17 | 17 |  | 22 | 17 | 17 | 17 |  | 22 | 12 | 12 | 12 | 12 | 18 | 15 | 15 | 15 | 15 | 21 | 17 | 17 | 17 | 17 | 23 | 17 | 17 | 17 | 17 | 23 | 17 | 17 |  |  | 20 | 17 | 17 |  |  | 20 | 14 | 14 | 14 |  | 19 | 17 | 17 | 17 |  | 22 | 17 | 17 | 17 |  | 22 | 12 | 12 | 12 | 12 | 18 | 14 | 14 | 14 | 14 | 20 | 16 | 16 | 16 | 16 | 22 | 17 | 17 | 17 | 17 | 23 | 17 | 17 |  |  | 20 | 17 | 17 | 17 |  | 22 | 15 | 15 | 15 | 15 | 21 | 17 |  |  |  | 17 | 17 | 17 |  |  | 20 | 15 | 15 | 15 |  | 20 | 12 | 12 | 12 | 12 | 18 | 17 |  |  |  | 17 | 17 | 17 |  |  | 20 | 17 | 17 |  |  | 20 | 16 | 16 | 16 |  | 21 | 17 | 17 | 17 |  | 22 | 17 | 17 | 17 |  | 22 | 14 | 14 | 14 | 14 | 20 | 16 | 16 | 16 | 16 | 22 | 17 | 17 | 17 | 17 | 23 | 17 | 17 | 17 | 17 | 23 | 17 | 17 |  |  | 20 | 17 | 17 |  |  | 20 | 15 | 15 | 15 |  | 20 | 17 | 17 | 17 |  | 22 | 17 | 17 | 17 |  | 22 | 13 | 13 | 13 | 13 | 19 | 16 | 16 | 16 | 16 | 22 | 17 | 17 | 17 | 17 | 23 | 17 | 17 | 17 | 17 | 23 | 17 | 17 |  |  | 20 | 17 | 17 | 17 |  | 22 | 16 | 16 | 16 | 16 | 22 | 17 |  |  |  | 17 | 17 | 17 |  |  | 20 | 17 | 17 | 17 |  | 22 | 17 | 17 | 17 | 17 | 23 | 17 |  |  |  | 17 | 17 | 17 |  |  | 20 | 17 | 17 |  |  | 20 | 17 | 17 | 17 |  | 22 | 17 | 17 | 17 |  | 22 | 17 | 17 | 17 |  | 22 | 17 | 17 | 17 | 17 | 23 | 17 | 17 | 17 | 17 | 23 | 17 | 17 | 17 | 17 | 23 | 17 | 17 | 17 | 17 | 23 | 17 | 17 |  |  | 20 | 17 | 17 |  |  | 20 | 15 | 15 | 15 |  | 20 | 17 | 17 | 17 |  | 22 | 17 | 17 | 17 |  | 22 | 12 | 12 | 12 | 12 | 18 | 15 | 15 | 15 | 15 | 23 | 17 | 17 | 17 | 17 | 23 | 17 | 17 | 17 | 17 | 23 | 17 | 17 |  |  | 20 | 17 | 17 | 17 |  | 22 | 17 | 17 | 17 | 17 | 23
| 5680 | 136 | 17 |  |  |  | 17 | 17 | 17 |  |  | 20 | 13 | 13 | 13 |  | 18 | 11 | 11 | 11 | 11 | 17 | 17 | 17 |  |  | 20 | 13 | 13 | 13 |  | 18 | 11 | 11 | 11 | 11 | 17 | 17 |  |  |  | 17 | 17 | 17 |  |  | 20 | 17 | 17 |  |  | 20 | 14 | 14 | 14 |  | 19 | 17 | 17 | 17 |  | 22 | 17 | 17 | 17 |  | 22 | 12 | 12 | 12 | 12 | 18 | 15 | 15 | 15 | 15 | 21 | 17 | 17 | 17 | 17 | 23 | 17 | 17 | 17 | 17 | 23 | 17 | 17 |  |  | 20 | 17 | 17 |  |  | 20 | 14 | 14 | 14 |  | 19 | 17 | 17 | 17 |  | 22 | 17 | 17 | 17 |  | 22 | 12 | 12 | 12 | 12 | 18 | 14 | 14 | 14 | 14 | 20 | 16 | 16 | 16 | 16 | 22 | 17 | 17 | 17 | 17 | 23 | 17 | 17 |  |  | 20 | 17 | 17 | 17 |  | 22 | 15 | 15 | 15 | 15 | 21
| 5700 | 140 | 17 |  |  |  | 17 | 17 | 17 |  |  | 20 | 13 | 13 | 13 |  | 18 | 11 | 11 | 11 | 11 | 17 | 17 | 17 |  |  | 20 | 13 | 13 | 13 |  | 18 | 11 | 11 | 11 | 11 | 17 | 17 |  |  |  | 17 | 17 | 17 |  |  | 20 | 17 | 17 |  |  | 20 | 14 | 14 | 14 |  | 19 | 17 | 17 | 17 |  | 22 | 17 | 17 | 17 |  | 22 | 12 | 12 | 12 | 12 | 18 | 15 | 15 | 15 | 15 | 21 | 17 | 17 | 17 | 17 | 23 | 17 | 17 | 17 | 17 | 23 | 17 | 17 |  |  | 20 | 17 | 17 |  |  | 20 | 14 | 14 | 14 |  | 19 | 17 | 17 | 17 |  | 22 | 17 | 17 | 17 |  | 22 | 12 | 12 | 12 | 12 | 18 | 14 | 14 | 14 | 14 | 20 | 16 | 16 | 16 | 16 | 22 | 17 | 17 | 17 | 17 | 23 | 17 | 17 |  |  | 20 | 17 | 17 | 17 |  | 22 | 15 | 15 | 15 | 15 | 21 | 17 |  |  |  | 17 | 17 | 17 |  |  | 20 | 15 | 15 | 15 |  | 20 | 12 | 12 | 12 | 12 | 18 | 17 |  |  |  | 17 | 17 | 17 |  |  | 20 | 17 | 17 |  |  | 20 | 16 | 16 | 16 |  | 21 | 17 | 17 | 17 |  | 22 | 17 | 17 | 17 |  | 22 | 14 | 14 | 14 | 14 | 20 | 16 | 16 | 16 | 16 | 22 | 17 | 17 | 17 | 17 | 23 | 17 | 17 | 17 | 17 | 23 | 17 | 17 |  |  | 20 | 17 | 17 |  |  | 20 | 15 | 15 | 15 |  | 20 | 17 | 17 | 17 |  | 22 | 17 | 17 | 17 |  | 22 | 13 | 13 | 13 | 13 | 19 | 16 | 16 | 16 | 16 | 22 | 17 | 17 | 17 | 17 | 23 | 17 | 17 | 17 | 17 | 23 | 17 | 17 |  |  | 20 | 17 | 17 | 17 |  | 22 | 16 | 16 | 16 | 16 | 22
| 5720 | 144 | 17 |  |  |  | 17 | 17 | 17 |  |  | 20 | 13 | 13 | 13 |  | 18 | 11 | 11 | 11 | 11 | 17 | 17 | 17 |  |  | 20 | 13 | 13 | 13 |  | 18 | 11 | 11 | 11 | 11 | 17 | 17 |  |  |  | 17 | 17 | 17 |  |  | 20 | 17 | 17 |  |  | 20 | 14 | 14 | 14 |  | 19 | 17 | 17 | 17 |  | 22 | 17 | 17 | 17 |  | 22 | 12 | 12 | 12 | 12 | 18 | 15 | 15 | 15 | 15 | 21 | 16 | 16 | 16 | 16 | 22 | 16 | 16 | 16 | 16 | 22 | 17 | 17 |  |  | 20 | 17 | 17 |  |  | 20 | 14 | 14 | 14 |  | 19 | 17 | 17 | 17 |  | 22 | 17 | 17 | 17 |  | 22 | 12 | 12 | 12 | 12 | 18 | 14 | 14 | 14 | 14 | 20 | 16 | 16 | 16 | 16 | 22 | 17 | 17 | 17 | 17 | 23 | 17 | 17 |  |  | 20 | 17 | 17 | 17 |  | 22 | 15 | 15 | 15 | 15 | 21
UNII-3 | 5745 | 149 | 17 |  |  |  | 17 | 17 | 17 |  |  | 20 | 17 | 17 | 17 |  | 22 | 17 | 17 | 17 | 17 | 23 | 17 | 17 |  |  | 20 | 17 | 17 | 17 |  | 22 | 17 | 17 | 17 | 17 | 23 | 17 |  |  |  | 17 | 17 | 17 |  |  | 20 | 17 | 17 |  |  | 20 | 17 | 17 | 17 |  | 22 | 17 | 17 | 17 |  | 22 | 17 | 17 | 17 |  | 22 | 17 | 17 | 17 | 17 | 23 | 17 | 17 | 17 | 17 | 23 | 17 | 17 | 17 | 17 | 23 | 17 | 17 | 17 | 17 | 23 | 17 | 17 |  |  | 20 | 17 | 17 |  |  | 20 | 17 | 17 | 17 |  | 22 | 17 | 17 | 17 |  | 22 | 17 | 17 | 17 |  | 22 | 17 | 17 | 17 | 17 | 23 | 17 | 17 | 17 | 17 | 23 | 17 | 17 | 17 | 17 | 23 | 17 | 17 | 17 | 17 | 23 | 17 | 17 |  |  | 20 | 17 | 17 | 17 |  | 22 | 17 | 17 | 17 | 17 | 23 | 17 |  |  |  | 17 | 17 | 17 |  |  | 20 | 17 | 17 | 17 |  | 22 | 17 | 17 | 17 | 17 | 23 | 17 |  |  |  | 17 | 17 | 17 |  |  | 20 | 17 | 17 |  |  | 20 | 17 | 17 | 17 |  | 22 | 17 | 17 | 17 |  | 22 | 17 | 17 | 17 |  | 22 | 17 | 17 | 17 | 17 | 23 | 17 | 17 | 17 | 17 | 23 | 17 | 17 | 17 | 17 | 23 | 17 | 17 | 17 | 17 | 23 | 17 | 17 |  |  | 20 | 17 | 17 |  |  | 20 | 17 | 17 | 17 |  | 22 | 17 | 17 | 17 |  | 22 | 17 | 17 | 17 |  | 22 | 17 | 17 | 17 | 17 | 23 | 17 | 17 | 17 | 17 | 23 | 17 | 17 | 17 | 17 | 23 | 17 | 17 | 17 | 17 | 23 | 17 | 17 |  |  | 20 | 17 | 17 | 17 |  | 22 | 17 | 17 | 17 | 17 | 23 | 17 |  |  |  | 17 | 17 | 17 |  |  | 20 | 17 | 17 | 17 |  | 22 | 17 | 17 | 17 | 17 | 23 | 17 |  |  |  | 17 | 17 | 17 |  |  | 20 | 17 | 17 |  |  | 20 | 17 | 17 | 17 |  | 22 | 17 | 17 | 17 |  | 22 | 17 | 17 | 17 |  | 22 | 17 | 17 | 17 | 17 | 23 | 17 | 17 | 17 | 17 | 23 | 17 | 17 | 17 | 17 | 23 | 17 | 17 | 17 | 17 | 23 | 17 | 17 |  |  | 20 | 17 | 17 |  |  | 20 | 17 | 17 | 17 |  | 22 | 17 | 17 | 17 |  | 22 | 17 | 17 | 17 |  | 22 | 17 | 17 | 17 | 17 | 23 | 17 | 17 | 17 | 17 | 23 | 17 | 17 | 17 | 17 | 23 | 17 | 17 | 17 | 17 | 23 | 17 | 17 |  |  | 20 | 17 | 17 | 17 |  | 22 | 17 | 17 | 17 | 17 | 23
| 5765 | 153 | 17 |  |  |  | 17 | 17 | 17 |  |  | 20 | 17 | 17 | 17 |  | 22 | 17 | 17 | 17 | 17 | 23 | 17 | 17 |  |  | 20 | 17 | 17 | 17 |  | 22 | 17 | 17 | 17 | 17 | 23 | 17 |  |  |  | 17 | 17 | 17 |  |  | 20 | 17 | 17 |  |  | 20 | 17 | 17 | 17 |  | 22 | 17 | 17 | 17 |  | 22 | 17 | 17 | 17 |  | 22 | 17 | 17 | 17 | 17 | 23 | 17 | 17 | 17 | 17 | 23 | 17 | 17 | 17 | 17 | 23 | 17 | 17 | 17 | 17 | 23 | 17 | 17 |  |  | 20 | 17 | 17 |  |  | 20 | 17 | 17 | 17 |  | 22 | 17 | 17 | 17 |  | 22 | 17 | 17 | 17 |  | 22 | 17 | 17 | 17 | 17 | 23 | 17 | 17 | 17 | 17 | 23 | 17 | 17 | 17 | 17 | 23 | 17 | 17 | 17 | 17 | 23 | 17 | 17 |  |  | 20 | 17 | 17 | 17 |  | 22 | 17 | 17 | 17 | 17 | 23
| 5785 | 157 | 17 |  |  |  | 17 | 17 | 17 |  |  | 20 | 17 | 17 | 17 |  | 22 | 17 | 17 | 17 | 17 | 23 | 17 | 17 |  |  | 20 | 17 | 17 | 17 |  | 22 | 17 | 17 | 17 | 17 | 23 | 17 |  |  |  | 17 | 17 | 17 |  |  | 20 | 17 | 17 |  |  | 20 | 17 | 17 | 17 |  | 22 | 17 | 17 | 17 |  | 22 | 17 | 17 | 17 |  | 22 | 17 | 17 | 17 | 17 | 23 | 17 | 17 | 17 | 17 | 23 | 17 | 17 | 17 | 17 | 23 | 17 | 17 | 17 | 17 | 23 | 17 | 17 |  |  | 20 | 17 | 17 |  |  | 20 | 17 | 17 | 17 |  | 22 | 17 | 17 | 17 |  | 22 | 17 | 17 | 17 |  | 22 | 17 | 17 | 17 | 17 | 23 | 17 | 17 | 17 | 17 | 23 | 17 | 17 | 17 | 17 | 23 | 17 | 17 | 17 | 17 | 23 | 17 | 17 |  |  | 20 | 17 | 17 | 17 |  | 22 | 17 | 17 | 17 | 17 | 23 | 17 |  |  |  | 17 | 17 | 17 |  |  | 20 | 17 | 17 | 17 |  | 22 | 17 | 17 | 17 | 17 | 23 | 17 |  |  |  | 17 | 17 | 17 |  |  | 20 | 17 | 17 |  |  | 20 | 17 | 17 | 17 |  | 22 | 17 | 17 | 17 |  | 22 | 17 | 17 | 17 |  | 22 | 17 | 17 | 17 | 17 | 23 | 17 | 17 | 17 | 17 | 23 | 17 | 17 | 17 | 17 | 23 | 17 | 17 | 17 | 17 | 23 | 17 | 17 |  |  | 20 | 17 | 17 |  |  | 20 | 17 | 17 | 17 |  | 22 | 17 | 17 | 17 |  | 22 | 17 | 17 | 17 |  | 22 | 17 | 17 | 17 | 17 | 23 | 17 | 17 | 17 | 17 | 23 | 17 | 17 | 17 | 17 | 23 | 17 | 17 | 17 | 17 | 23 | 17 | 17 |  |  | 20 | 17 | 17 | 17 |  | 22 | 17 | 17 | 17 | 17 | 23
| 5805 | 161 | 17 |  |  |  | 17 | 17 | 17 |  |  | 20 | 17 | 17 | 17 |  | 22 | 17 | 17 | 17 | 17 | 23 | 17 | 17 |  |  | 20 | 17 | 17 | 17 |  | 22 | 17 | 17 | 17 | 17 | 23 | 17 |  |  |  | 17 | 17 | 17 |  |  | 20 | 17 | 17 |  |  | 20 | 17 | 17 | 17 |  | 22 | 17 | 17 | 17 |  | 22 | 17 | 17 | 17 |  | 22 | 17 | 17 | 17 | 17 | 23 | 17 | 17 | 17 | 17 | 23 | 17 | 17 | 17 | 17 | 23 | 17 | 17 | 17 | 17 | 23 | 17 | 17 |  |  | 20 | 17 | 17 |  |  | 20 | 17 | 17 | 17 |  | 22 | 17 | 17 | 17 |  | 22 | 17 | 17 | 17 |  | 22 | 17 | 17 | 17 | 17 | 23 | 17 | 17 | 17 | 17 | 23 | 17 | 17 | 17 | 17 | 23 | 17 | 17 | 17 | 17 | 23 | 17 | 17 |  |  | 20 | 17 | 17 | 17 |  | 22 | 17 | 17 | 17 | 17 | 23
5.8 ISM | 5825 | 165 | 17 |  |  |  | 17 | 17 | 17 |  |  | 20 | 17 | 17 | 17 |  | 22 | 17 | 17 | 17 | 17 | 23 | 17 | 17 |  |  | 20 | 17 | 17 | 17 |  | 22 | 17 | 17 | 17 | 17 | 23 | 17 |  |  |  | 17 | 17 | 17 |  |  | 20 | 17 | 17 |  |  | 20 | 17 | 17 | 17 |  | 22 | 17 | 17 | 17 |  | 22 | 17 | 17 | 17 |  | 22 | 17 | 17 | 17 | 17 | 23 | 17 | 17 | 17 | 17 | 23 | 17 | 17 | 17 | 17 | 23 | 17 | 17 | 17 | 17 | 23 | 17 | 17 |  |  | 20 | 17 | 17 |  |  | 20 | 17 | 17 | 17 |  | 22 | 17 | 17 | 17 |  | 22 | 17 | 17 | 17 |  | 22 | 17 | 17 | 17 | 17 | 23 | 17 | 17 | 17 | 17 | 23 | 17 | 17 | 17 | 17 | 23 | 17 | 17 | 17 | 17 | 23 | 17 | 17 |  |  | 20 | 17 | 17 | 17 |  | 22 | 17 | 17 | 17 | 17 | 23 | -99 |  |  |  | -99 | -99 | -99 |  |  | -96 | -99 | -99 | -99 |  | -94 | -99 | -99 | -99 | -99 | -93 | -99 |  |  |  | -99 | -99 | -99 |  |  | -96 | -99 | -99 |  |  | -96 | -99 | -99 | -99 |  | -94 | -99 | -99 | -99 |  | -94 | -99 | -99 | -99 |  | -94 | -99 | -99 | -99 | -99 | -93 | -99 | -99 | -99 | -99 | -93 | -99 | -99 | -99 | -99 | -93 | -99 | -99 | -99 | -99 | -93 | -99 | -99 |  |  | -96 | -99 | -99 |  |  | -96 | -99 | -99 | -99 |  | -94 | -99 | -99 | -99 |  | -94 | -99 | -99 | -99 |  | -94 | -99 | -99 | -99 | -99 | -93 | -99 | -99 | -99 | -99 | -93 | -99 | -99 | -99 | -99 | -93 | -99 | -99 | -99 | -99 | -93 | -99 | -99 |  |  | -96 | -99 | -99 | -99 |  | -94 | -99 | -99 | -99 | -99 | -93 | -99 |  |  |  | -99 | -99 | -99 |  |  | -96 | -99 | -99 | -99 |  | -94 | -99 | -99 | -99 | -99 | -93 | -99 |  |  |  | -99 | -99 | -99 |  |  | -96 | -99 | -99 |  |  | -96 | -99 | -99 | -99 |  | -94 | -99 | -99 | -99 |  | -94 | -99 | -99 | -99 |  | -94 | -99 | -99 | -99 | -99 | -93 | -99 | -99 | -99 | -99 | -93 | -99 | -99 | -99 | -99 | -93 | -99 | -99 | -99 | -99 | -93 | -99 | -99 |  |  | -96 | -99 | -99 |  |  | -96 | -99 | -99 | -99 |  | -94 | -99 | -99 | -99 |  | -94 | -99 | -99 | -99 |  | -94 | -99 | -99 | -99 | -99 | -93 | -99 | -99 | -99 | -99 | -93 | -99 | -99 | -99 | -99 | -93 | -99 | -99 | -99 | -99 | -93 | -99 | -99 |  |  | -96 | -99 | -99 | -99 |  | -94 | -99 | -99 | -99 | -99 | -93
| 5845 | 169 | -99 |  |  |  | -99 | -99 | -99 |  |  | -96 | -99 | -99 | -99 |  | -94 | -99 | -99 | -99 | -99 | -93 | -99 | -99 |  |  | -96 | -99 | -99 | -99 |  | -94 | -99 | -99 | -99 | -99 | -93 | -99 |  |  |  | -99 | -99 | -99 |  |  | -96 | -99 | -99 |  |  | -96 | -99 | -99 | -99 |  | -94 | -99 | -99 | -99 |  | -94 | -99 | -99 | -99 |  | -94 | -99 | -99 | -99 | -99 | -93 | -99 | -99 | -99 | -99 | -93 | -99 | -99 | -99 | -99 | -93 | -99 | -99 | -99 | -99 | -93 | -99 | -99 |  |  | -96 | -99 | -99 |  |  | -96 | -99 | -99 | -99 |  | -94 | -99 | -99 | -99 |  | -94 | -99 | -99 | -99 |  | -94 | -99 | -99 | -99 | -99 | -93 | -99 | -99 | -99 | -99 | -93 | -99 | -99 | -99 | -99 | -93 | -99 | -99 | -99 | -99 | -93 | -99 | -99 |  |  | -96 | -99 | -99 | -99 |  | -94 | -99 | -99 | -99 | -99 | -93 | -99 |  |  |  | -99 | -99 | -99 |  |  | -96 | -99 | -99 | -99 |  | -94 | -99 | -99 | -99 | -99 | -93 | -99 |  |  |  | -99 | -99 | -99 |  |  | -96 | -99 | -99 |  |  | -96 | -99 | -99 | -99 |  | -94 | -99 | -99 | -99 |  | -94 | -99 | -99 | -99 |  | -94 | -99 | -99 | -99 | -99 | -93 | -99 | -99 | -99 | -99 | -93 | -99 | -99 | -99 | -99 | -93 | -99 | -99 | -99 | -99 | -93 | -99 | -99 |  |  | -96 | -99 | -99 |  |  | -96 | -99 | -99 | -99 |  | -94 | -99 | -99 | -99 |  | -94 | -99 | -99 | -99 |  | -94 | -99 | -99 | -99 | -99 | -93 | -99 | -99 | -99 | -99 | -93 | -99 | -99 | -99 | -99 | -93 | -99 | -99 | -99 | -99 | -93 | -99 | -99 |  |  | -96 | -99 | -99 | -99 |  | -94 | -99 | -99 | -99 | -99 | -93 | -99 |  |  |  | -99 | -99 | -99 |  |  | -96 | -99 | -99 | -99 |  | -94 | -99 | -99 | -99 | -99 | -93 | -99 |  |  |  | -99 | -99 | -99 |  |  | -96 | -99 | -99 |  |  | -96 | -99 | -99 | -99 |  | -94 | -99 | -99 | -99 |  | -94 | -99 | -99 | -99 |  | -94 | -99 | -99 | -99 | -99 | -93 | -99 | -99 | -99 | -99 | -93 | -99 | -99 | -99 | -99 | -93 | -99 | -99 | -99 | -99 | -93 | -99 | -99 |  |  | -96 | -99 | -99 |  |  | -96 | -99 | -99 | -99 |  | -94 | -99 | -99 | -99 |  | -94 | -99 | -99 | -99 |  | -94 | -99 | -99 | -99 | -99 | -93 | -99 | -99 | -99 | -99 | -93 | -99 | -99 | -99 | -99 | -93 | -99 | -99 | -99 | -99 | -93 | -99 | -99 |  |  | -96 | -99 | -99 | -99 |  | -94 | -99 | -99 | -99 | -99 | -93
| 5865 | 173 | -99 |  |  |  | -99 | -99 | -99 |  |  | -96 | -99 | -99 | -99 |  | -94 | -99 | -99 | -99 | -99 | -93 | -99 | -99 |  |  | -96 | -99 | -99 | -99 |  | -94 | -99 | -99 | -99 | -99 | -93 | -99 |  |  |  | -99 | -99 | -99 |  |  | -96 | -99 | -99 |  |  | -96 | -99 | -99 | -99 |  | -94 | -99 | -99 | -99 |  | -94 | -99 | -99 | -99 |  | -94 | -99 | -99 | -99 | -99 | -93 | -99 | -99 | -99 | -99 | -93 | -99 | -99 | -99 | -99 | -93 | -99 | -99 | -99 | -99 | -93 | -99 | -99 |  |  | -96 | -99 | -99 |  |  | -96 | -99 | -99 | -99 |  | -94 | -99 | -99 | -99 |  | -94 | -99 | -99 | -99 |  | -94 | -99 | -99 | -99 | -99 | -93 | -99 | -99 | -99 | -99 | -93 | -99 | -99 | -99 | -99 | -93 | -99 | -99 | -99 | -99 | -93 | -99 | -99 |  |  | -96 | -99 | -99 | -99 |  | -94 | -99 | -99 | -99 | -99 | -93 | [130 empty] | -99 |  |  |  | -99 | -99 | -99 |  |  | -96 | -99 | -99 | -99 |  | -94 | -99 | -99 | -99 | -99 | -93 | -99 |  |  |  | -99 | -99 | -99 |  |  | -96 | -99 | -99 |  |  | -96 | -99 | -99 | -99 |  | -94 | -99 | -99 | -99 |  | -94 | -99 | -99 | -99 |  | -94 | -99 | -99 | -99 | -99 | -93 | -99 | -99 | -99 | -99 | -93 | -99 | -99 | -99 | -99 | -93 | -99 | -99 | -99 | -99 | -93 | -99 | -99 |  |  | -96 | -99 | -99 |  |  | -96 | -99 | -99 | -99 |  | -94 | -99 | -99 | -99 |  | -94 | -99 | -99 | -99 |  | -94 | -99 | -99 | -99 | -99 | -93 | -99 | -99 | -99 | -99 | -93 | -99 | -99 | -99 | -99 | -93 | -99 | -99 | -99 | -99 | -93 | -99 | -99 |  |  | -96 | -99 | -99 | -99 |  | -94 | -99 | -99 | -99 | -99 | -93
5 GHz Max Power (in dBm)
Regulatory Domain: -T, Antenna Gain: 6 dBi
DFS Channels Are In Italics |  |  | Non HT20 | [19 empty] | Non HT20 - Beam Form | [14 empty] | HT/VHT20 | [49 empty] | HT/VHT20 - Beam Form | [44 empty] | HT/VHT20 - STBC | [14 empty] | Non HT40 | [19 empty] | HT/VHT40 | [49 empty] | HT/VHT40 - Beam Form | [44 empty] | HT/VHT40 - STBC | [14 empty] | Non HT80 | [19 empty] | VHT80 | [49 empty] | VHT80 - Beam Form | [44 empty] | VHT80 - STBC
|  |  | Single Antenna |  |  |  |  | Dual Antennas |  |  |  |  | Triple Antennas |  |  |  |  | Quad Antennas |  |  |  |  | Dual Antennas |  |  |  |  | Triple Antennas |  |  |  |  | Quad Antennas |  |  |  |  | Single Antenna |  |  |  |  | Dual Antennas |  |  |  |  | Dual Antennas |  |  |  |  | Triple Antennas |  |  |  |  | Triple Antennas |  |  |  |  | Triple Antennas |  |  |  |  | Quad Antennas |  |  |  |  | Quad Antennas |  |  |  |  | Quad Antennas |  |  |  |  | Quad Antennas |  |  |  |  | Dual Antennas |  |  |  |  | Dual Antennas |  |  |  |  | Triple Antennas |  |  |  |  | Triple Antennas |  |  |  |  | Triple Antennas |  |  |  |  | Quad Antennas |  |  |  |  | Quad Antennas |  |  |  |  | Quad Antennas |  |  |  |  | Quad Antennas |  |  |  |  | Dual Antennas |  |  |  |  | Triple Antennas |  |  |  |  | Quad Antennas |  |  |  |  | Single Antenna |  |  |  |  | Dual Antennas |  |  |  |  | Triple Antennas |  |  |  |  | Quad Antennas |  |  |  |  | Single Antenna |  |  |  |  | Dual Antennas |  |  |  |  | Dual Antennas |  |  |  |  | Triple Antennas |  |  |  |  | Triple Antennas |  |  |  |  | Triple Antennas |  |  |  |  | Quad Antennas |  |  |  |  | Quad Antennas |  |  |  |  | Quad Antennas |  |  |  |  | Quad Antennas |  |  |  |  | Dual Antennas |  |  |  |  | Dual Antennas |  |  |  |  | Triple Antennas |  |  |  |  | Triple Antennas |  |  |  |  | Triple Antennas |  |  |  |  | Quad Antennas |  |  |  |  | Quad Antennas |  |  |  |  | Quad Antennas |  |  |  |  | Quad Antennas |  |  |  |  | Dual Antennas |  |  |  |  | Triple Antennas |  |  |  |  | Quad Antennas |  |  |  |  | Single Antenna |  |  |  |  | Dual Antennas |  |  |  |  | Triple Antennas |  |  |  |  | Quad Antennas |  |  |  |  | Single Antenna |  |  |  |  | Dual Antennas |  |  |  |  | Dual Antennas |  |  |  |  | Triple Antennas |  |  |  |  | Triple Antennas |  |  |  |  | Triple Antennas |  |  |  |  | Quad Antennas |  |  |  |  | Quad Antennas |  |  |  |  | Quad Antennas |  |  |  |  | Quad Antennas |  |  |  |  | Dual Antennas |  |  |  |  | Dual Antennas |  |  |  |  | Triple Antennas |  |  |  |  | Triple Antennas |  |  |  |  | Triple Antennas |  |  |  |  | Quad Antennas |  |  |  |  | Quad Antennas |  |  |  |  | Quad Antennas |  |  |  |  | Quad Antennas |  |  |  |  | Dual Antennas |  |  |  |  | Triple Antennas |  |  |  |  | Quad Antennas
|  |  | 6 to 54 Mb/s |  |  |  |  | 6 to 54 Mb/s |  |  |  |  | 6 to 54 Mb/s |  |  |  |  | 6 to 54 Mb/s |  |  |  |  | 6 to 54 Mb/s |  |  |  |  | 6 to 54 Mb/s |  |  |  |  | 6 to 54 Mb/s |  |  |  |  | M0 to M7 |  |  |  |  | M0 to M7 |  |  |  |  | M8 to M15 |  |  |  |  | M0 to M7 |  |  |  |  | M8 to M15 |  |  |  |  | M16 to M23 |  |  |  |  | M0 to M7 |  |  |  |  | M8 to M15 |  |  |  |  | M16 to M23 |  |  |  |  | M24 to M31 |  |  |  |  | M0 to M7 |  |  |  |  | M8 to M15 |  |  |  |  | M0 to M7 |  |  |  |  | M8 to M15 |  |  |  |  | M16 to M23 |  |  |  |  | M0 to M7 |  |  |  |  | M8 to M15 |  |  |  |  | M16 to M23 |  |  |  |  | M24 to M31 |  |  |  |  | M0 to M7 |  |  |  |  | M0 to M7 |  |  |  |  | M0 to M7 |  |  |  |  | 6 to 54 Mb/s |  |  |  |  | 6 to 54 Mb/s |  |  |  |  | 6 to 54 Mb/s |  |  |  |  | 6 to 54 Mb/s |  |  |  |  | M0 to M7 |  |  |  |  | M0 to M7 |  |  |  |  | M8 to M15 |  |  |  |  | M0 to M7 |  |  |  |  | M8 to M15 |  |  |  |  | M16 to M23 |  |  |  |  | M0 to M7 |  |  |  |  | M8 to M15 |  |  |  |  | M16 to M23 |  |  |  |  | M24 to M31 |  |  |  |  | M0 to M7 |  |  |  |  | M8 to M15 |  |  |  |  | M0 to M7 |  |  |  |  | M8 to M15 |  |  |  |  | M16 to M23 |  |  |  |  | M0 to M7 |  |  |  |  | M8 to M15 |  |  |  |  | M16 to M23 |  |  |  |  | M24 to M31 |  |  |  |  | M0 to M7 |  |  |  |  | M0 to M7 |  |  |  |  | M0 to M7 |  |  |  |  | 6 to 54 Mb/s |  |  |  |  | 6 to 54 Mb/s |  |  |  |  | 6 to 54 Mb/s |  |  |  |  | 6 to 54 Mb/s |  |  |  |  | M0.1 to M9.1 |  |  |  |  | M0.1 to M9.1 |  |  |  |  | M0.2 to M9.2 |  |  |  |  | M0.1 to M9.1 |  |  |  |  | M0.2 to M9.2 |  |  |  |  | M0.3 to M9.3 |  |  |  |  | M0.1 to M9.1 |  |  |  |  | M0.2 to M9.2 |  |  |  |  | M0.3 to M9.3 |  |  |  |  | M0.4 to M9.4 |  |  |  |  | M0.1 to M9.1 |  |  |  |  | M0.2 to M9.2 |  |  |  |  | M0.1 to M9.1 |  |  |  |  | M0.2 to M9.2 |  |  |  |  | M0.3 to M9.3 |  |  |  |  | M0.1 to M9.1 |  |  |  |  | M0.2 to M9.2 |  |  |  |  | M0.3 to M9.3 |  |  |  |  | M0.4 to M9.4 |  |  |  |  | M0.1 to M9.1 |  |  |  |  | M0.1 to M9.1 |  |  |  |  | M0.1 to M9.1
[38 empty] | M0.1 to M9.1 |  |  |  |  | M0.1 to M9.1 |  |  |  |  | M0.2 to M9.2 |  |  |  |  | M0.1 to M9.1 |  |  |  |  | M0.2 to M9.2 |  |  |  |  | M0.3 to M9.3 |  |  |  |  | M0.1 to M9.1 |  |  |  |  | M0.2 to M9.2 |  |  |  |  | M0.3 to M9.3 |  |  |  |  | M0.4 to M9.4 |  |  |  |  | M0.1 to M9.1 |  |  |  |  | M0.2 to M9.2 |  |  |  |  | M0.1 to M9.1 |  |  |  |  | M0.2 to M9.2 |  |  |  |  | M0.3 to M9.3 |  |  |  |  | M0.1 to M9.1 |  |  |  |  | M0.2 to M9.2 |  |  |  |  | M0.3 to M9.3 |  |  |  |  | M0.4 to M9.4 |  |  |  |  | M0.2 to M9.2 |  |  |  |  | M0.2 to M9.2 |  |  |  |  | M0.2 to M9.2 | [24 empty] | M0.1 to M9.1 |  |  |  |  | M0.1 to M9.1 |  |  |  |  | M0.2 to M9.2 |  |  |  |  | M0.1 to M9.1 |  |  |  |  | M0.2 to M9.2 |  |  |  |  | M0.3 to M9.3 |  |  |  |  | M0.1 to M9.1 |  |  |  |  | M0.2 to M9.2 |  |  |  |  | M0.3 to M9.3 |  |  |  |  | M0.4 to M9.4 |  |  |  |  | M0.1 to M9.1 |  |  |  |  | M0.2 to M9.2 |  |  |  |  | M0.1 to M9.1 |  |  |  |  | M0.2 to M9.2 |  |  |  |  | M0.3 to M9.3 |  |  |  |  | M0.1 to M9.1 |  |  |  |  | M0.2 to M9.2 |  |  |  |  | M0.3 to M9.3 |  |  |  |  | M0.4 to M9.4 |  |  |  |  | M0.2 to M9.2 |  |  |  |  | M0.2 to M9.2 |  |  |  |  | M0.2 to M9.2
Band | Freq (MHz) | Ch ID | A | B | C | D | Total Pwr | A | B | C | D | Total Pwr | A | B | C | D | Total Pwr | A | B | C | D | Total Pwr | A | B | C | D | Total Pwr | A | B | C | D | Total Pwr | A | B | C | D | Total Pwr | A | B | C | D | Total Pwr | A | B | C | D | Total Pwr | A | B | C | D | Total Pwr | A | B | C | D | Total Pwr | A | B | C | D | Total Pwr | A | B | C | D | Total Pwr | A | B | C | D | Total Pwr | A | B | C | D | Total Pwr | A | B | C | D | Total Pwr | A | B | C | D | Total Pwr | A | B | C | D | Total Pwr | A | B | C | D | Total Pwr | A | B | C | D | Total Pwr | A | B | C | D | Total Pwr | A | B | C | D | Total Pwr | A | B | C | D | Total Pwr | A | B | C | D | Total Pwr | A | B | C | D | Total Pwr | A | B | C | D | Total Pwr | A | B | C | D | Total Pwr | A | B | C | D | Total Pwr | A | B | C | D | Total Pwr | A | B | C | D | Total Pwr | A | B | C | D | Total Pwr | A | B | C | D | Total Pwr | A | B | C | D | Total Pwr | A | B | C | D | Total Pwr | A | B | C | D | Total Pwr | A | B | C | D | Total Pwr | A | B | C | D | Total Pwr | A | B | C | D | Total Pwr | A | B | C | D | Total Pwr | A | B | C | D | Total Pwr | A | B | C | D | Total Pwr | A | B | C | D | Total Pwr | A | B | C | D | Total Pwr | A | B | C | D | Total Pwr | A | B | C | D | Total Pwr | A | B | C | D | Total Pwr | A | B | C | D | Total Pwr | A | B | C | D | Total Pwr | A | B | C | D | Total Pwr | A | B | C | D | Total Pwr | A | B | C | D | Total Pwr | A | B | C | D | Total Pwr | A | B | C | D | Total Pwr | A | B | C | D | Total Pwr | A | B | C | D | Total Pwr | A | B | C | D | Total Pwr | A | B | C | D | Total Pwr | A | B | C | D | Total Pwr | A | B | C | D | Total Pwr | A | B | C | D | Total Pwr | A | B | C | D | Total Pwr | A | B | C | D | Total Pwr | A | B | C | D | Total Pwr | A | B | C | D | Total Pwr | A | B | C | D | Total Pwr | A | B | C | D | Total Pwr | A | B | C | D | Total Pwr | A | B | C | D | Total Pwr | A | B | C | D | Total Pwr | A | B | C | D | Total Pwr | A | B | C | D | Total Pwr | A | B | C | D | Total Pwr | A | B | C | D | Total Pwr | A | B | C | D | Total Pwr | A | B | C | D | Total Pwr | A | B | C | D | Total Pwr | A | B | C | D | Total Pwr | A | B | C | D | Total Pwr | A | B | C | D | Total Pwr | A | B | C | D | Total Pwr | A | B | C | D | Total Pwr
UNII-1 | 5180 | 36 | 17 |  |  |  | 17 | 17 | 17 |  |  | 20 | 17 | 17 | 17 |  | 22 | 17 | 17 | 17 | 17 | 23 | 17 | 17 |  |  | 20 | 14 | 14 | 14 |  | 19 | 12 | 12 | 12 | 12 | 18 | 17 |  |  |  | 17 | 17 | 17 |  |  | 20 | 17 | 17 |  |  | 20 | 17 | 17 | 17 |  | 22 | 17 | 17 | 17 |  | 22 | 17 | 17 | 17 |  | 22 | 17 | 17 | 17 | 17 | 23 | 17 | 17 | 17 | 17 | 23 | 17 | 17 | 17 | 17 | 23 | 17 | 17 | 17 | 17 | 23 | 17 | 17 |  |  | 20 | 17 | 17 |  |  | 20 | 13 | 13 | 13 |  | 18 | 17 | 17 | 17 |  | 22 | 17 | 17 | 17 |  | 22 | 12 | 12 | 12 | 12 | 18 | 14 | 14 | 14 | 14 | 20 | 17 | 17 | 17 | 17 | 23 | 17 | 17 | 17 | 17 | 23 | 17 | 17 |  |  | 20 | 17 | 17 | 17 |  | 22 | 17 | 17 | 17 | 17 | 23 | 17 |  |  |  | 17 | 17 | 17 |  |  | 20 | 17 | 17 | 17 |  | 22 | 14 | 14 | 14 | 14 | 20 | 17 |  |  |  | 17 | 15 | 15 |  |  | 18 | 15 | 15 |  |  | 18 | 13 | 13 | 13 |  | 18 | 13 | 13 | 13 |  | 18 | 13 | 13 | 13 |  | 18 | 12 | 12 | 12 | 12 | 18 | 12 | 12 | 12 | 12 | 18 | 12 | 12 | 12 | 12 | 18 | 12 | 12 | 12 | 12 | 18 | 12 | 12 |  |  | 15 | 15 | 15 |  |  | 18 | 9 | 9 | 9 |  | 14 | 12 | 12 | 12 |  | 17 | 13 | 13 | 13 |  | 18 | 6 | 6 | 6 | 6 | 12 | 9 | 9 | 9 | 9 | 15 | 11 | 11 | 11 | 11 | 17 | 12 | 12 | 12 | 12 | 18 | 15 | 15 |  |  | 18 | 13 | 13 | 13 |  | 18 | 12 | 12 | 12 | 12 | 18 | 17 |  |  |  | 17 | 13 | 13 |  |  | 16 | 12 | 12 | 12 |  | 17 | 11 | 11 | 11 | 11 | 17 | 17 |  |  |  | 17 | 14 | 14 |  |  | 17 | 14 | 14 |  |  | 17 | 13 | 13 | 13 |  | 18 | 13 | 13 | 13 |  | 18 | 13 | 13 | 13 |  | 18 | 12 | 12 | 12 | 12 | 18 | 12 | 12 | 12 | 12 | 18 | 12 | 12 | 12 | 12 | 18 | 12 | 12 | 12 | 12 | 18 | 11 | 11 |  |  | 14 | 14 | 14 |  |  | 17 | 8 | 8 | 8 |  | 13 | 11 | 11 | 11 |  | 16 | 13 | 13 | 13 |  | 18 | 6 | 6 | 6 | 6 | 12 | 9 | 9 | 9 | 9 | 15 | 11 | 11 | 11 | 11 | 17 | 12 | 12 | 12 | 12 | 18 | 14 | 14 |  |  | 17 | 13 | 13 | 13 |  | 18 | 12 | 12 | 12 | 12 | 18
| 5200 | 40 | 17 |  |  |  | 17 | 17 | 17 |  |  | 20 | 17 | 17 | 17 |  | 22 | 17 | 17 | 17 | 17 | 23 | 17 | 17 |  |  | 20 | 17 | 17 | 17 |  | 22 | 15 | 15 | 15 | 15 | 21 | 17 |  |  |  | 17 | 17 | 17 |  |  | 20 | 17 | 17 |  |  | 20 | 17 | 17 | 17 |  | 22 | 17 | 17 | 17 |  | 22 | 17 | 17 | 17 |  | 22 | 17 | 17 | 17 | 17 | 23 | 17 | 17 | 17 | 17 | 23 | 17 | 17 | 17 | 17 | 23 | 17 | 17 | 17 | 17 | 23 | 17 | 17 |  |  | 20 | 17 | 17 |  |  | 20 | 16 | 16 | 16 |  | 21 | 17 | 17 | 17 |  | 22 | 17 | 17 | 17 |  | 22 | 15 | 15 | 15 | 15 | 21 | 17 | 17 | 17 | 17 | 23 | 17 | 17 | 17 | 17 | 23 | 17 | 17 | 17 | 17 | 23 | 17 | 17 |  |  | 20 | 17 | 17 | 17 |  | 22 | 17 | 17 | 17 | 17 | 23
| 5220 | 44 | 17 |  |  |  | 17 | 17 | 17 |  |  | 20 | 17 | 17 | 17 |  | 22 | 17 | 17 | 17 | 17 | 23 | 17 | 17 |  |  | 20 | 17 | 17 | 17 |  | 22 | 17 | 17 | 17 | 17 | 23 | 17 |  |  |  | 17 | 17 | 17 |  |  | 20 | 17 | 17 |  |  | 20 | 17 | 17 | 17 |  | 22 | 17 | 17 | 17 |  | 22 | 17 | 17 | 17 |  | 22 | 17 | 17 | 17 | 17 | 23 | 17 | 17 | 17 | 17 | 23 | 17 | 17 | 17 | 17 | 23 | 17 | 17 | 17 | 17 | 23 | 17 | 17 |  |  | 20 | 17 | 17 |  |  | 20 | 17 | 17 | 17 |  | 22 | 17 | 17 | 17 |  | 22 | 17 | 17 | 17 |  | 22 | 17 | 17 | 17 | 17 | 23 | 17 | 17 | 17 | 17 | 23 | 17 | 17 | 17 | 17 | 23 | 17 | 17 | 17 | 17 | 23 | 17 | 17 |  |  | 20 | 17 | 17 | 17 |  | 22 | 17 | 17 | 17 | 17 | 23 | 17 |  |  |  | 17 | 17 | 17 |  |  | 20 | 17 | 17 | 17 |  | 22 | 17 | 17 | 17 | 17 | 23 | 17 |  |  |  | 17 | 17 | 17 |  |  | 20 | 17 | 17 |  |  | 20 | 17 | 17 | 17 |  | 22 | 17 | 17 | 17 |  | 22 | 17 | 17 | 17 |  | 22 | 17 | 17 | 17 | 17 | 23 | 17 | 17 | 17 | 17 | 23 | 17 | 17 | 17 | 17 | 23 | 17 | 17 | 17 | 17 | 23 | 17 | 17 |  |  | 20 | 17 | 17 |  |  | 20 | 17 | 17 | 17 |  | 22 | 17 | 17 | 17 |  | 22 | 17 | 17 | 17 |  | 22 | 17 | 17 | 17 | 17 | 23 | 17 | 17 | 17 | 17 | 23 | 17 | 17 | 17 | 17 | 23 | 17 | 17 | 17 | 17 | 23 | 17 | 17 |  |  | 20 | 17 | 17 | 17 |  | 22 | 17 | 17 | 17 | 17 | 23
| 5240 | 48 | 17 |  |  |  | 17 | 17 | 17 |  |  | 20 | 17 | 17 | 17 |  | 22 | 17 | 17 | 17 | 17 | 23 | 17 | 17 |  |  | 20 | 17 | 17 | 17 |  | 22 | 17 | 17 | 17 | 17 | 23 | 17 |  |  |  | 17 | 17 | 17 |  |  | 20 | 17 | 17 |  |  | 20 | 17 | 17 | 17 |  | 22 | 17 | 17 | 17 |  | 22 | 17 | 17 | 17 |  | 22 | 17 | 17 | 17 | 17 | 23 | 17 | 17 | 17 | 17 | 23 | 17 | 17 | 17 | 17 | 23 | 17 | 17 | 17 | 17 | 23 | 17 | 17 |  |  | 20 | 17 | 17 |  |  | 20 | 17 | 17 | 17 |  | 22 | 17 | 17 | 17 |  | 22 | 17 | 17 | 17 |  | 22 | 17 | 17 | 17 | 17 | 23 | 17 | 17 | 17 | 17 | 23 | 17 | 17 | 17 | 17 | 23 | 17 | 17 | 17 | 17 | 23 | 17 | 17 |  |  | 20 | 17 | 17 | 17 |  | 22 | 17 | 17 | 17 | 17 | 23
UNII-2 | 5260 | 52 | 17 |  |  |  | 17 | 16 | 16 |  |  | 19 | 13 | 13 | 13 |  | 18 | 10 | 10 | 10 | 10 | 16 | 16 | 16 |  |  | 19 | 13 | 13 | 13 |  | 18 | 10 | 10 | 10 | 10 | 16 | 17 |  |  |  | 17 | 17 | 17 |  |  | 20 | 17 | 17 |  |  | 20 | 13 | 13 | 13 |  | 18 | 16 | 16 | 16 |  | 21 | 17 | 17 | 17 |  | 22 | 11 | 11 | 11 | 11 | 17 | 14 | 14 | 14 | 14 | 20 | 16 | 16 | 16 | 16 | 22 | 17 | 17 | 17 | 17 | 23 | 17 | 17 |  |  | 20 | 17 | 17 |  |  | 20 | 13 | 13 | 13 |  | 18 | 16 | 16 | 16 |  | 21 | 17 | 17 | 17 |  | 22 | 11 | 11 | 11 | 11 | 17 | 14 | 14 | 14 | 14 | 20 | 16 | 16 | 16 | 16 | 22 | 17 | 17 | 17 | 17 | 23 | 17 | 17 |  |  | 20 | 16 | 16 | 16 |  | 21 | 14 | 14 | 14 | 14 | 20 | 17 |  |  |  | 17 | 17 | 17 |  |  | 20 | 14 | 14 | 14 |  | 19 | 12 | 12 | 12 | 12 | 18 | 17 |  |  |  | 17 | 17 | 17 |  |  | 20 | 17 | 17 |  |  | 20 | 15 | 15 | 15 |  | 20 | 17 | 17 | 17 |  | 22 | 17 | 17 | 17 |  | 22 | 12 | 12 | 12 | 12 | 18 | 15 | 15 | 15 | 15 | 21 | 17 | 17 | 17 | 17 | 23 | 17 | 17 | 17 | 17 | 23 | 17 | 17 |  |  | 20 | 17 | 17 |  |  | 20 | 14 | 14 | 14 |  | 19 | 17 | 17 | 17 |  | 22 | 17 | 17 | 17 |  | 22 | 12 | 12 | 12 | 12 | 18 | 15 | 15 | 15 | 15 | 21 | 17 | 17 | 17 | 17 | 23 | 17 | 17 | 17 | 17 | 23 | 17 | 17 |  |  | 20 | 17 | 17 | 17 |  | 22 | 15 | 15 | 15 | 15 | 21 | 16 |  |  |  | 16 | 15 | 15 |  |  | 18 | 13 | 13 | 13 |  | 18 | 11 | 11 | 11 | 11 | 17 | 15 |  |  |  | 15 | 13 | 13 |  |  | 16 | 13 | 13 |  |  | 16 | 11 | 11 | 11 |  | 16 | 11 | 11 | 11 |  | 16 | 11 | 11 | 11 |  | 16 | 9 | 9 | 9 | 9 | 15 | 9 | 9 | 9 | 9 | 15 | 9 | 9 | 9 | 9 | 15 | 9 | 9 | 9 | 9 | 15 | 9 | 9 |  |  | 12 | 13 | 13 |  |  | 16 | 5 | 5 | 5 |  | 10 | 8 | 8 | 8 |  | 13 | 11 | 11 | 11 |  | 16 | 3 | 3 | 3 | 3 | 9 | 6 | 6 | 6 | 6 | 12 | 8 | 8 | 8 | 8 | 14 | 9 | 9 | 9 | 9 | 15 | 13 | 13 |  |  | 16 | 11 | 11 | 11 |  | 16 | 9 | 9 | 9 | 9 | 15
| 5280 | 56 | 17 |  |  |  | 17 | 16 | 16 |  |  | 19 | 12 | 12 | 12 |  | 17 | 10 | 10 | 10 | 10 | 16 | 16 | 16 |  |  | 19 | 12 | 12 | 12 |  | 17 | 10 | 10 | 10 | 10 | 16 | 17 |  |  |  | 17 | 16 | 16 |  |  | 19 | 17 | 17 |  |  | 20 | 13 | 13 | 13 |  | 18 | 16 | 16 | 16 |  | 21 | 17 | 17 | 17 |  | 22 | 11 | 11 | 11 | 11 | 17 | 14 | 14 | 14 | 14 | 20 | 16 | 16 | 16 | 16 | 22 | 16 | 16 | 16 | 16 | 22 | 16 | 16 |  |  | 19 | 17 | 17 |  |  | 20 | 13 | 13 | 13 |  | 18 | 16 | 16 | 16 |  | 21 | 17 | 17 | 17 |  | 22 | 11 | 11 | 11 | 11 | 17 | 14 | 14 | 14 | 14 | 20 | 15 | 15 | 15 | 15 | 21 | 16 | 16 | 16 | 16 | 22 | 17 | 17 |  |  | 20 | 16 | 16 | 16 |  | 21 | 14 | 14 | 14 | 14 | 20
| 5300 | 60 | 17 |  |  |  | 17 | 15 | 15 |  |  | 18 | 12 | 12 | 12 |  | 17 | 10 | 10 | 10 | 10 | 16 | 15 | 15 |  |  | 18 | 12 | 12 | 12 |  | 17 | 10 | 10 | 10 | 10 | 16 | 17 |  |  |  | 17 | 17 | 17 |  |  | 20 | 17 | 17 |  |  | 20 | 13 | 13 | 13 |  | 18 | 17 | 17 | 17 |  | 22 | 17 | 17 | 17 |  | 22 | 11 | 11 | 11 | 11 | 17 | 13 | 13 | 13 | 13 | 19 | 17 | 17 | 17 | 17 | 23 | 17 | 17 | 17 | 17 | 23 | 17 | 17 |  |  | 20 | 17 | 17 |  |  | 20 | 13 | 13 | 13 |  | 18 | 17 | 17 | 17 |  | 22 | 17 | 17 | 17 |  | 22 | 11 | 11 | 11 | 11 | 17 | 13 | 13 | 13 | 13 | 19 | 17 | 17 | 17 | 17 | 23 | 17 | 17 | 17 | 17 | 23 | 17 | 17 |  |  | 20 | 17 | 17 | 17 |  | 22 | 13 | 13 | 13 | 13 | 19 | 16 |  |  |  | 16 | 15 | 15 |  |  | 18 | 14 | 14 | 14 |  | 19 | 11 | 11 | 11 | 11 | 17 | 16 |  |  |  | 16 | 14 | 14 |  |  | 17 | 14 | 14 |  |  | 17 | 12 | 12 | 12 |  | 17 | 12 | 12 | 12 |  | 17 | 12 | 12 | 12 |  | 17 | 11 | 11 | 11 | 11 | 17 | 11 | 11 | 11 | 11 | 17 | 11 | 11 | 11 | 11 | 17 | 11 | 11 | 11 | 11 | 17 | 11 | 11 |  |  | 14 | 14 | 14 |  |  | 17 | 7 | 7 | 7 |  | 12 | 10 | 10 | 10 |  | 15 | 12 | 12 | 12 |  | 17 | 5 | 5 | 5 | 5 | 11 | 8 | 8 | 8 | 8 | 14 | 10 | 10 | 10 | 10 | 16 | 11 | 11 | 11 | 11 | 17 | 14 | 14 |  |  | 17 | 12 | 12 | 12 |  | 17 | 11 | 11 | 11 | 11 | 17
| 5320 | 64 | 17 |  |  |  | 17 | 16 | 16 |  |  | 19 | 12 | 12 | 12 |  | 17 | 10 | 10 | 10 | 10 | 16 | 16 | 16 |  |  | 19 | 12 | 12 | 12 |  | 17 | 10 | 10 | 10 | 10 | 16 | 17 |  |  |  | 17 | 17 | 17 |  |  | 20 | 17 | 17 |  |  | 20 | 13 | 13 | 13 |  | 18 | 16 | 16 | 16 |  | 21 | 16 | 16 | 16 |  | 21 | 10 | 10 | 10 | 10 | 16 | 14 | 14 | 14 | 14 | 20 | 16 | 16 | 16 | 16 | 22 | 16 | 16 | 16 | 16 | 22 | 16 | 16 |  |  | 19 | 17 | 17 |  |  | 20 | 12 | 12 | 12 |  | 17 | 15 | 15 | 15 |  | 20 | 16 | 16 | 16 |  | 21 | 10 | 10 | 10 | 10 | 16 | 13 | 13 | 13 | 13 | 19 | 15 | 15 | 15 | 15 | 21 | 16 | 16 | 16 | 16 | 22 | 17 | 17 |  |  | 20 | 16 | 16 | 16 |  | 21 | 14 | 14 | 14 | 14 | 20
UNII-2Ext | 5500 | 100 | 17 |  |  |  | 17 | 16 | 16 |  |  | 19 | 12 | 12 | 12 |  | 17 | 10 | 10 | 10 | 10 | 16 | 16 | 16 |  |  | 19 | 12 | 12 | 12 |  | 17 | 10 | 10 | 10 | 10 | 16 | 17 |  |  |  | 17 | 17 | 17 |  |  | 20 | 17 | 17 |  |  | 20 | 13 | 13 | 13 |  | 18 | 16 | 16 | 16 |  | 21 | 17 | 17 | 17 |  | 22 | 11 | 11 | 11 | 11 | 17 | 14 | 14 | 14 | 14 | 20 | 16 | 16 | 16 | 16 | 22 | 16 | 16 | 16 | 16 | 22 | 17 | 17 |  |  | 20 | 17 | 17 |  |  | 20 | 12 | 12 | 12 |  | 17 | 15 | 15 | 15 |  | 20 | 16 | 16 | 16 |  | 21 | 10 | 10 | 10 | 10 | 16 | 13 | 13 | 13 | 13 | 19 | 15 | 15 | 15 | 15 | 21 | 16 | 16 | 16 | 16 | 22 | 17 | 17 |  |  | 20 | 16 | 16 | 16 |  | 21 | 14 | 14 | 14 | 14 | 20 | 16 |  |  |  | 16 | 15 | 15 |  |  | 18 | 14 | 14 | 14 |  | 19 | 11 | 11 | 11 | 11 | 17 | 16 |  |  |  | 16 | 14 | 14 |  |  | 17 | 14 | 14 |  |  | 17 | 12 | 12 | 12 |  | 17 | 12 | 12 | 12 |  | 17 | 12 | 12 | 12 |  | 17 | 11 | 11 | 11 | 11 | 17 | 11 | 11 | 11 | 11 | 17 | 11 | 11 | 11 | 11 | 17 | 11 | 11 | 11 | 11 | 17 | 11 | 11 |  |  | 14 | 14 | 14 |  |  | 17 | 7 | 7 | 7 |  | 12 | 10 | 10 | 10 |  | 15 | 12 | 12 | 12 |  | 17 | 5 | 5 | 5 | 5 | 11 | 8 | 8 | 8 | 8 | 14 | 10 | 10 | 10 | 10 | 16 | 11 | 11 | 11 | 11 | 17 | 14 | 14 |  |  | 17 | 12 | 12 | 12 |  | 17 | 11 | 11 | 11 | 11 | 17 | 16 |  |  |  | 16 | 15 | 15 |  |  | 18 | 13 | 13 | 13 |  | 18 | 11 | 11 | 11 | 11 | 17 | 15 |  |  |  | 15 | 13 | 13 |  |  | 16 | 13 | 13 |  |  | 16 | 11 | 11 | 11 |  | 16 | 11 | 11 | 11 |  | 16 | 11 | 11 | 11 |  | 16 | 9 | 9 | 9 | 9 | 15 | 9 | 9 | 9 | 9 | 15 | 9 | 9 | 9 | 9 | 15 | 9 | 9 | 9 | 9 | 15 | 9 | 9 |  |  | 12 | 13 | 13 |  |  | 16 | 5 | 5 | 5 |  | 10 | 8 | 8 | 8 |  | 13 | 11 | 11 | 11 |  | 16 | 3 | 3 | 3 | 3 | 9 | 6 | 6 | 6 | 6 | 12 | 8 | 8 | 8 | 8 | 14 | 9 | 9 | 9 | 9 | 15 | 13 | 13 |  |  | 16 | 11 | 11 | 11 |  | 16 | 9 | 9 | 9 | 9 | 15
| 5520 | 104 | 17 |  |  |  | 17 | 16 | 16 |  |  | 19 | 12 | 12 | 12 |  | 17 | 10 | 10 | 10 | 10 | 16 | 16 | 16 |  |  | 19 | 12 | 12 | 12 |  | 17 | 10 | 10 | 10 | 10 | 16 | 17 |  |  |  | 17 | 17 | 17 |  |  | 20 | 17 | 17 |  |  | 20 | 13 | 13 | 13 |  | 18 | 16 | 16 | 16 |  | 21 | 17 | 17 | 17 |  | 22 | 11 | 11 | 11 | 11 | 17 | 14 | 14 | 14 | 14 | 20 | 16 | 16 | 16 | 16 | 22 | 17 | 17 | 17 | 17 | 23 | 17 | 17 |  |  | 20 | 17 | 17 |  |  | 20 | 13 | 13 | 13 |  | 18 | 16 | 16 | 16 |  | 21 | 17 | 17 | 17 |  | 22 | 11 | 11 | 11 | 11 | 17 | 13 | 13 | 13 | 13 | 19 | 17 | 17 | 17 | 17 | 23 | 17 | 17 | 17 | 17 | 23 | 17 | 17 |  |  | 20 | 16 | 16 | 16 |  | 21 | 14 | 14 | 14 | 14 | 20
| 5540 | 108 | 17 |  |  |  | 17 | 16 | 16 |  |  | 19 | 12 | 12 | 12 |  | 17 | 10 | 10 | 10 | 10 | 16 | 16 | 16 |  |  | 19 | 12 | 12 | 12 |  | 17 | 10 | 10 | 10 | 10 | 16 | 17 |  |  |  | 17 | 17 | 17 |  |  | 20 | 17 | 17 |  |  | 20 | 13 | 13 | 13 |  | 18 | 16 | 16 | 16 |  | 21 | 17 | 17 | 17 |  | 22 | 11 | 11 | 11 | 11 | 17 | 14 | 14 | 14 | 14 | 20 | 16 | 16 | 16 | 16 | 22 | 17 | 17 | 17 | 17 | 23 | 17 | 17 |  |  | 20 | 17 | 17 |  |  | 20 | 13 | 13 | 13 |  | 18 | 16 | 16 | 16 |  | 21 | 17 | 17 | 17 |  | 22 | 11 | 11 | 11 | 11 | 17 | 13 | 13 | 13 | 13 | 19 | 17 | 17 | 17 | 17 | 23 | 17 | 17 | 17 | 17 | 23 | 17 | 17 |  |  | 20 | 16 | 16 | 16 |  | 21 | 14 | 14 | 14 | 14 | 20 | 17 |  |  |  | 17 | 17 | 17 |  |  | 20 | 14 | 14 | 14 |  | 19 | 12 | 12 | 12 | 12 | 18 | 17 |  |  |  | 17 | 17 | 17 |  |  | 20 | 17 | 17 |  |  | 20 | 15 | 15 | 15 |  | 20 | 17 | 17 | 17 |  | 22 | 17 | 17 | 17 |  | 22 | 12 | 12 | 12 | 12 | 18 | 15 | 15 | 15 | 15 | 21 | 17 | 17 | 17 | 17 | 23 | 17 | 17 | 17 | 17 | 23 | 17 | 17 |  |  | 20 | 17 | 17 |  |  | 20 | 14 | 14 | 14 |  | 19 | 17 | 17 | 17 |  | 22 | 17 | 17 | 17 |  | 22 | 12 | 12 | 12 | 12 | 18 | 15 | 15 | 15 | 15 | 21 | 17 | 17 | 17 | 17 | 23 | 17 | 17 | 17 | 17 | 23 | 17 | 17 |  |  | 20 | 17 | 17 | 17 |  | 22 | 15 | 15 | 15 | 15 | 21
| 5560 | 112 | 17 |  |  |  | 17 | 16 | 16 |  |  | 19 | 12 | 12 | 12 |  | 17 | 10 | 10 | 10 | 10 | 16 | 16 | 16 |  |  | 19 | 12 | 12 | 12 |  | 17 | 10 | 10 | 10 | 10 | 16 | 17 |  |  |  | 17 | 17 | 17 |  |  | 20 | 17 | 17 |  |  | 20 | 13 | 13 | 13 |  | 18 | 16 | 16 | 16 |  | 21 | 17 | 17 | 17 |  | 22 | 11 | 11 | 11 | 11 | 17 | 14 | 14 | 14 | 14 | 20 | 16 | 16 | 16 | 16 | 22 | 17 | 17 | 17 | 17 | 23 | 17 | 17 |  |  | 20 | 17 | 17 |  |  | 20 | 13 | 13 | 13 |  | 18 | 16 | 16 | 16 |  | 21 | 17 | 17 | 17 |  | 22 | 11 | 11 | 11 | 11 | 17 | 13 | 13 | 13 | 13 | 19 | 17 | 17 | 17 | 17 | 23 | 17 | 17 | 17 | 17 | 23 | 17 | 17 |  |  | 20 | 16 | 16 | 16 |  | 21 | 14 | 14 | 14 | 14 | 20
| 5580 | 116 | 17 |  |  |  | 17 | 16 | 16 |  |  | 19 | 12 | 12 | 12 |  | 17 | 10 | 10 | 10 | 10 | 16 | 16 | 16 |  |  | 19 | 12 | 12 | 12 |  | 17 | 10 | 10 | 10 | 10 | 16 | 17 |  |  |  | 17 | 17 | 17 |  |  | 20 | 17 | 17 |  |  | 20 | 13 | 13 | 13 |  | 18 | 16 | 16 | 16 |  | 21 | 17 | 17 | 17 |  | 22 | 11 | 11 | 11 | 11 | 17 | 14 | 14 | 14 | 14 | 20 | 16 | 16 | 16 | 16 | 22 | 17 | 17 | 17 | 17 | 23 | 17 | 17 |  |  | 20 | 17 | 17 |  |  | 20 | 13 | 13 | 13 |  | 18 | 16 | 16 | 16 |  | 21 | 17 | 17 | 17 |  | 22 | 11 | 11 | 11 | 11 | 17 | 13 | 13 | 13 | 13 | 19 | 17 | 17 | 17 | 17 | 23 | 17 | 17 | 17 | 17 | 23 | 17 | 17 |  |  | 20 | 16 | 16 | 16 |  | 21 | 14 | 14 | 14 | 14 | 20 | 17 |  |  |  | 17 | 17 | 17 |  |  | 20 | 14 | 14 | 14 |  | 19 | 12 | 12 | 12 | 12 | 18 | 17 |  |  |  | 17 | 17 | 17 |  |  | 20 | 17 | 17 |  |  | 20 | 15 | 15 | 15 |  | 20 | 17 | 17 | 17 |  | 22 | 17 | 17 | 17 |  | 22 | 12 | 12 | 12 | 12 | 18 | 15 | 15 | 15 | 15 | 21 | 17 | 17 | 17 | 17 | 23 | 17 | 17 | 17 | 17 | 23 | 17 | 17 |  |  | 20 | 17 | 17 |  |  | 20 | 14 | 14 | 14 |  | 19 | 17 | 17 | 17 |  | 22 | 17 | 17 | 17 |  | 22 | 12 | 12 | 12 | 12 | 18 | 15 | 15 | 15 | 15 | 21 | 17 | 17 | 17 | 17 | 23 | 17 | 17 | 17 | 17 | 23 | 17 | 17 |  |  | 20 | 17 | 17 | 17 |  | 22 | 15 | 15 | 15 | 15 | 21 | 17 |  |  |  | 17 | 17 | 17 |  |  | 20 | 17 | 17 | 17 |  | 22 | 17 | 17 | 17 | 17 | 23 | 17 |  |  |  | 17 | 17 | 17 |  |  | 20 | 17 | 17 |  |  | 20 | 17 | 17 | 17 |  | 22 | 17 | 17 | 17 |  | 22 | 17 | 17 | 17 |  | 22 | 17 | 17 | 17 | 17 | 23 | 17 | 17 | 17 | 17 | 23 | 17 | 17 | 17 | 17 | 23 | 17 | 17 | 17 | 17 | 23 | 17 | 17 |  |  | 20 | 17 | 17 |  |  | 20 | 14 | 14 | 14 |  | 19 | 17 | 17 | 17 |  | 22 | 17 | 17 | 17 |  | 22 | 11 | 11 | 11 | 11 | 17 | 14 | 14 | 14 | 14 | 20 | 16 | 16 | 16 | 16 | 21 | 17 | 17 | 17 | 17 | 23 | 17 | 17 |  |  | 20 | 17 | 17 | 17 |  | 22 | 17 | 17 | 17 | 17 | 23
| 5600 | 120 | 17 |  |  |  | 17 | 16 | 16 |  |  | 19 | 12 | 12 | 12 |  | 17 | 10 | 10 | 10 | 10 | 16 | 16 | 16 |  |  | 19 | 12 | 12 | 12 |  | 17 | 10 | 10 | 10 | 10 | 16 | 17 |  |  |  | 17 | 17 | 17 |  |  | 20 | 17 | 17 |  |  | 20 | 13 | 13 | 13 |  | 18 | 16 | 16 | 16 |  | 21 | 17 | 17 | 17 |  | 22 | 11 | 11 | 11 | 11 | 17 | 14 | 14 | 14 | 14 | 20 | 16 | 16 | 16 | 16 | 22 | 17 | 17 | 17 | 17 | 23 | 17 | 17 |  |  | 20 | 17 | 17 |  |  | 20 | 13 | 13 | 13 |  | 18 | 16 | 16 | 16 |  | 21 | 17 | 17 | 17 |  | 22 | 11 | 11 | 11 | 11 | 17 | 13 | 13 | 13 | 13 | 19 | 17 | 17 | 17 | 17 | 23 | 17 | 17 | 17 | 17 | 23 | 17 | 17 |  |  | 20 | 16 | 16 | 16 |  | 21 | 14 | 14 | 14 | 14 | 20
| 5620 | 124 | 17 |  |  |  | 17 | 16 | 16 |  |  | 19 | 12 | 12 | 12 |  | 17 | 10 | 10 | 10 | 10 | 16 | 16 | 16 |  |  | 19 | 12 | 12 | 12 |  | 17 | 10 | 10 | 10 | 10 | 16 | 17 |  |  |  | 17 | 17 | 17 |  |  | 20 | 17 | 17 |  |  | 20 | 13 | 13 | 13 |  | 18 | 16 | 16 | 16 |  | 21 | 17 | 17 | 17 |  | 22 | 11 | 11 | 11 | 11 | 17 | 14 | 14 | 14 | 14 | 20 | 16 | 16 | 16 | 16 | 22 | 17 | 17 | 17 | 17 | 23 | 17 | 17 |  |  | 20 | 17 | 17 |  |  | 20 | 13 | 13 | 13 |  | 18 | 16 | 16 | 16 |  | 21 | 17 | 17 | 17 |  | 22 | 11 | 11 | 11 | 11 | 17 | 13 | 13 | 13 | 13 | 19 | 17 | 17 | 17 | 17 | 23 | 17 | 17 | 17 | 17 | 23 | 17 | 17 |  |  | 20 | 16 | 16 | 16 |  | 21 | 14 | 14 | 14 | 14 | 20 | 17 |  |  |  | 17 | 17 | 17 |  |  | 20 | 14 | 14 | 14 |  | 19 | 12 | 12 | 12 | 12 | 18 | 17 |  |  |  | 17 | 17 | 17 |  |  | 20 | 17 | 17 |  |  | 20 | 15 | 15 | 15 |  | 20 | 17 | 17 | 17 |  | 22 | 17 | 17 | 17 |  | 22 | 12 | 12 | 12 | 12 | 18 | 15 | 15 | 15 | 15 | 21 | 17 | 17 | 17 | 17 | 23 | 17 | 17 | 17 | 17 | 23 | 17 | 17 |  |  | 20 | 17 | 17 |  |  | 20 | 14 | 14 | 14 |  | 19 | 17 | 17 | 17 |  | 22 | 17 | 17 | 17 |  | 22 | 12 | 12 | 12 | 12 | 18 | 15 | 15 | 15 | 15 | 21 | 17 | 17 | 17 | 17 | 23 | 17 | 17 | 17 | 17 | 23 | 17 | 17 |  |  | 20 | 17 | 17 | 17 |  | 22 | 15 | 15 | 15 | 15 | 21
| 5640 | 128 | 17 |  |  |  | 17 | 16 | 16 |  |  | 19 | 12 | 12 | 12 |  | 17 | 10 | 10 | 10 | 10 | 16 | 16 | 16 |  |  | 19 | 12 | 12 | 12 |  | 17 | 10 | 10 | 10 | 10 | 16 | 17 |  |  |  | 17 | 17 | 17 |  |  | 20 | 17 | 17 |  |  | 20 | 13 | 13 | 13 |  | 18 | 16 | 16 | 16 |  | 21 | 17 | 17 | 17 |  | 22 | 11 | 11 | 11 | 11 | 17 | 14 | 14 | 14 | 14 | 20 | 16 | 16 | 16 | 16 | 22 | 17 | 17 | 17 | 17 | 23 | 17 | 17 |  |  | 20 | 17 | 17 |  |  | 20 | 13 | 13 | 13 |  | 18 | 16 | 16 | 16 |  | 21 | 17 | 17 | 17 |  | 22 | 11 | 11 | 11 | 11 | 17 | 13 | 13 | 13 | 13 | 19 | 17 | 17 | 17 | 17 | 23 | 17 | 17 | 17 | 17 | 23 | 17 | 17 |  |  | 20 | 16 | 16 | 16 |  | 21 | 14 | 14 | 14 | 14 | 20
| 5660 | 132 | 17 |  |  |  | 17 | 16 | 16 |  |  | 19 | 12 | 12 | 12 |  | 17 | 10 | 10 | 10 | 10 | 16 | 16 | 16 |  |  | 19 | 12 | 12 | 12 |  | 17 | 10 | 10 | 10 | 10 | 16 | 17 |  |  |  | 17 | 17 | 17 |  |  | 20 | 17 | 17 |  |  | 20 | 13 | 13 | 13 |  | 18 | 16 | 16 | 16 |  | 21 | 17 | 17 | 17 |  | 22 | 11 | 11 | 11 | 11 | 17 | 14 | 14 | 14 | 14 | 20 | 16 | 16 | 16 | 16 | 22 | 17 | 17 | 17 | 17 | 23 | 17 | 17 |  |  | 20 | 17 | 17 |  |  | 20 | 13 | 13 | 13 |  | 18 | 16 | 16 | 16 |  | 21 | 17 | 17 | 17 |  | 22 | 11 | 11 | 11 | 11 | 17 | 13 | 13 | 13 | 13 | 19 | 17 | 17 | 17 | 17 | 23 | 17 | 17 | 17 | 17 | 23 | 17 | 17 |  |  | 20 | 16 | 16 | 16 |  | 21 | 14 | 14 | 14 | 14 | 20 | 17 |  |  |  | 17 | 17 | 17 |  |  | 20 | 14 | 14 | 14 |  | 19 | 12 | 12 | 12 | 12 | 18 | 17 |  |  |  | 17 | 17 | 17 |  |  | 20 | 17 | 17 |  |  | 20 | 15 | 15 | 15 |  | 20 | 17 | 17 | 17 |  | 22 | 17 | 17 | 17 |  | 22 | 12 | 12 | 12 | 12 | 18 | 15 | 15 | 15 | 15 | 21 | 17 | 17 | 17 | 17 | 23 | 17 | 17 | 17 | 17 | 23 | 17 | 17 |  |  | 20 | 17 | 17 |  |  | 20 | 14 | 14 | 14 |  | 19 | 17 | 17 | 17 |  | 22 | 17 | 17 | 17 |  | 22 | 12 | 12 | 12 | 12 | 18 | 15 | 15 | 15 | 15 | 21 | 17 | 17 | 17 | 17 | 23 | 17 | 17 | 17 | 17 | 23 | 17 | 17 |  |  | 20 | 17 | 17 | 17 |  | 22 | 15 | 15 | 15 | 15 | 21 | 17 |  |  |  | 17 | 17 | 17 |  |  | 20 | 17 | 17 | 17 |  | 22 | 17 | 17 | 17 | 17 | 23 | 17 |  |  |  | 17 | 17 | 17 |  |  | 20 | 17 | 17 |  |  | 20 | 17 | 17 | 17 |  | 22 | 17 | 17 | 17 |  | 22 | 17 | 17 | 17 |  | 22 | 17 | 17 | 17 | 17 | 23 | 17 | 17 | 17 | 17 | 23 | 17 | 17 | 17 | 17 | 23 | 17 | 17 | 17 | 17 | 23 | 17 | 17 |  |  | 20 | 17 | 17 |  |  | 20 | 14 | 14 | 14 |  | 19 | 17 | 17 | 17 |  | 22 | 17 | 17 | 17 |  | 22 | 11 | 11 | 11 | 11 | 17 | 14 | 14 | 14 | 14 | 20 | 16 | 16 | 16 | 15 | 21 | 17 | 17 | 17 | 17 | 23 | 17 | 17 |  |  | 20 | 17 | 17 | 17 |  | 22 | 17 | 17 | 17 | 17 | 23
| 5680 | 136 | 17 |  |  |  | 17 | 16 | 16 |  |  | 19 | 12 | 12 | 12 |  | 17 | 10 | 10 | 10 | 10 | 16 | 16 | 16 |  |  | 19 | 12 | 12 | 12 |  | 17 | 10 | 10 | 10 | 10 | 16 | 17 |  |  |  | 17 | 17 | 17 |  |  | 20 | 17 | 17 |  |  | 20 | 13 | 13 | 13 |  | 18 | 16 | 16 | 16 |  | 21 | 17 | 17 | 17 |  | 22 | 11 | 11 | 11 | 11 | 17 | 14 | 14 | 14 | 14 | 20 | 16 | 16 | 16 | 16 | 22 | 17 | 17 | 17 | 17 | 23 | 17 | 17 |  |  | 20 | 17 | 17 |  |  | 20 | 13 | 13 | 13 |  | 18 | 16 | 16 | 16 |  | 21 | 17 | 17 | 17 |  | 22 | 11 | 11 | 11 | 11 | 17 | 13 | 13 | 13 | 13 | 19 | 17 | 17 | 17 | 17 | 23 | 17 | 17 | 17 | 17 | 23 | 17 | 17 |  |  | 20 | 16 | 16 | 16 |  | 21 | 14 | 14 | 14 | 14 | 20
| 5700 | 140 | 17 |  |  |  | 17 | 16 | 16 |  |  | 19 | 12 | 12 | 12 |  | 17 | 10 | 10 | 10 | 10 | 16 | 16 | 16 |  |  | 19 | 12 | 12 | 12 |  | 17 | 10 | 10 | 10 | 10 | 16 | 17 |  |  |  | 17 | 17 | 17 |  |  | 20 | 17 | 17 |  |  | 20 | 13 | 13 | 13 |  | 18 | 16 | 16 | 16 |  | 21 | 17 | 17 | 17 |  | 22 | 11 | 11 | 11 | 11 | 17 | 14 | 14 | 14 | 14 | 20 | 16 | 16 | 16 | 16 | 22 | 17 | 17 | 17 | 17 | 23 | 17 | 17 |  |  | 20 | 17 | 17 |  |  | 20 | 13 | 13 | 13 |  | 18 | 16 | 16 | 16 |  | 21 | 17 | 17 | 17 |  | 22 | 11 | 11 | 11 | 11 | 17 | 13 | 13 | 13 | 13 | 19 | 16 | 16 | 16 | 16 | 22 | 16 | 16 | 16 | 16 | 22 | 17 | 17 |  |  | 20 | 16 | 16 | 16 |  | 21 | 14 | 14 | 14 | 14 | 20 | 16 |  |  |  | 16 | 15 | 15 |  |  | 18 | 14 | 14 | 14 |  | 19 | 11 | 11 | 11 | 11 | 17 | 17 |  |  |  | 17 | 17 | 17 |  |  | 20 | 17 | 17 |  |  | 20 | 15 | 15 | 15 |  | 20 | 17 | 17 | 17 |  | 22 | 17 | 17 | 17 |  | 22 | 12 | 12 | 12 | 12 | 18 | 15 | 15 | 15 | 15 | 21 | 17 | 17 | 17 | 17 | 23 | 17 | 17 | 17 | 17 | 23 | 17 | 17 |  |  | 20 | 17 | 17 |  |  | 20 | 14 | 14 | 14 |  | 19 | 17 | 17 | 17 |  | 22 | 17 | 17 | 17 |  | 22 | 12 | 12 | 12 | 12 | 18 | 15 | 15 | 15 | 15 | 21 | 17 | 17 | 17 | 17 | 23 | 17 | 17 | 17 | 17 | 23 | 17 | 17 |  |  | 20 | 17 | 17 | 17 |  | 22 | 15 | 15 | 15 | 15 | 21
| 5720 | 144 | 17 |  |  |  | 17 | 16 | 16 |  |  | 19 | 12 | 12 | 12 |  | 17 | 10 | 10 | 10 | 10 | 16 | 16 | 16 |  |  | 19 | 12 | 12 | 12 |  | 17 | 10 | 10 | 10 | 10 | 16 | 17 |  |  |  | 17 | 17 | 17 |  |  | 20 | 17 | 17 |  |  | 20 | 13 | 13 | 13 |  | 18 | 16 | 16 | 16 |  | 21 | 17 | 17 | 17 |  | 22 | 11 | 11 | 11 | 11 | 17 | 14 | 14 | 14 | 14 | 20 | 16 | 16 | 16 | 16 | 22 | 16 | 16 | 16 | 16 | 22 | 17 | 17 |  |  | 20 | 17 | 17 |  |  | 20 | 13 | 13 | 13 |  | 18 | 16 | 16 | 16 |  | 21 | 17 | 17 | 17 |  | 22 | 11 | 11 | 11 | 11 | 17 | 13 | 13 | 13 | 13 | 19 | 17 | 17 | 17 | 17 | 23 | 17 | 17 | 17 | 17 | 23 | 17 | 17 |  |  | 20 | 16 | 16 | 16 |  | 21 | 14 | 14 | 14 | 14 | 20
UNII-3 | 5745 | 149 | 17 |  |  |  | 17 | 17 | 17 |  |  | 20 | 17 | 17 | 17 |  | 22 | 17 | 17 | 17 | 17 | 23 | 17 | 17 |  |  | 20 | 17 | 17 | 17 |  | 22 | 17 | 17 | 17 | 17 | 23 | 17 |  |  |  | 17 | 17 | 17 |  |  | 20 | 17 | 17 |  |  | 20 | 17 | 17 | 17 |  | 22 | 17 | 17 | 17 |  | 22 | 17 | 17 | 17 |  | 22 | 17 | 17 | 17 | 17 | 23 | 17 | 17 | 17 | 17 | 23 | 17 | 17 | 17 | 17 | 23 | 17 | 17 | 17 | 17 | 23 | 17 | 17 |  |  | 20 | 17 | 17 |  |  | 20 | 17 | 17 | 17 |  | 22 | 17 | 17 | 17 |  | 22 | 17 | 17 | 17 |  | 22 | 17 | 17 | 17 | 17 | 23 | 17 | 17 | 17 | 17 | 23 | 17 | 17 | 17 | 17 | 23 | 17 | 17 | 17 | 17 | 23 | 17 | 17 |  |  | 20 | 17 | 17 | 17 |  | 22 | 17 | 17 | 17 | 17 | 23 | 17 |  |  |  | 17 | 17 | 17 |  |  | 20 | 17 | 17 | 17 |  | 22 | 17 | 17 | 17 | 17 | 23 | 17 |  |  |  | 17 | 17 | 17 |  |  | 20 | 17 | 17 |  |  | 20 | 17 | 17 | 17 |  | 22 | 17 | 17 | 17 |  | 22 | 17 | 17 | 17 |  | 22 | 17 | 17 | 17 | 17 | 23 | 17 | 17 | 17 | 17 | 23 | 17 | 17 | 17 | 17 | 23 | 17 | 17 | 17 | 17 | 23 | 17 | 17 |  |  | 20 | 17 | 17 |  |  | 20 | 17 | 17 | 17 |  | 22 | 17 | 17 | 17 |  | 22 | 17 | 17 | 17 |  | 22 | 17 | 17 | 17 | 17 | 23 | 17 | 17 | 17 | 17 | 23 | 17 | 17 | 17 | 17 | 23 | 17 | 17 | 17 | 17 | 23 | 17 | 17 |  |  | 20 | 17 | 17 | 17 |  | 22 | 17 | 17 | 17 | 17 | 23 | 17 |  |  |  | 17 | 17 | 17 |  |  | 20 | 17 | 17 | 17 |  | 22 | 17 | 17 | 17 | 17 | 23 | 17 |  |  |  | 17 | 17 | 17 |  |  | 20 | 17 | 17 |  |  | 20 | 17 | 17 | 17 |  | 22 | 17 | 17 | 17 |  | 22 | 17 | 17 | 17 |  | 22 | 17 | 17 | 17 | 17 | 23 | 17 | 17 | 17 | 17 | 23 | 17 | 17 | 17 | 17 | 23 | 17 | 17 | 17 | 17 | 23 | 17 | 17 |  |  | 20 | 17 | 17 |  |  | 20 | 17 | 17 | 17 |  | 22 | 17 | 17 | 17 |  | 22 | 17 | 17 | 17 |  | 22 | 17 | 17 | 17 | 17 | 23 | 17 | 17 | 17 | 17 | 23 | 17 | 17 | 17 | 17 | 23 | 17 | 17 | 17 | 17 | 23 | 17 | 17 |  |  | 20 | 17 | 17 | 17 |  | 22 | 17 | 17 | 17 | 17 | 23
| 5765 | 153 | 17 |  |  |  | 17 | 17 | 17 |  |  | 20 | 17 | 17 | 17 |  | 22 | 17 | 17 | 17 | 17 | 23 | 17 | 17 |  |  | 20 | 17 | 17 | 17 |  | 22 | 17 | 17 | 17 | 17 | 23 | 17 |  |  |  | 17 | 17 | 17 |  |  | 20 | 17 | 17 |  |  | 20 | 17 | 17 | 17 |  | 22 | 17 | 17 | 17 |  | 22 | 17 | 17 | 17 |  | 22 | 17 | 17 | 17 | 17 | 23 | 17 | 17 | 17 | 17 | 23 | 17 | 17 | 17 | 17 | 23 | 17 | 17 | 17 | 17 | 23 | 17 | 17 |  |  | 20 | 17 | 17 |  |  | 20 | 17 | 17 | 17 |  | 22 | 17 | 17 | 17 |  | 22 | 17 | 17 | 17 |  | 22 | 17 | 17 | 17 | 17 | 23 | 17 | 17 | 17 | 17 | 23 | 17 | 17 | 17 | 17 | 23 | 17 | 17 | 17 | 17 | 23 | 17 | 17 |  |  | 20 | 17 | 17 | 17 |  | 22 | 17 | 17 | 17 | 17 | 23
| 5785 | 157 | 17 |  |  |  | 17 | 17 | 17 |  |  | 20 | 17 | 17 | 17 |  | 22 | 17 | 17 | 17 | 17 | 23 | 17 | 17 |  |  | 20 | 17 | 17 | 17 |  | 22 | 17 | 17 | 17 | 17 | 23 | 17 |  |  |  | 17 | 17 | 17 |  |  | 20 | 17 | 17 |  |  | 20 | 17 | 17 | 17 |  | 22 | 17 | 17 | 17 |  | 22 | 17 | 17 | 17 |  | 22 | 17 | 17 | 17 | 17 | 23 | 17 | 17 | 17 | 17 | 23 | 17 | 17 | 17 | 17 | 23 | 17 | 17 | 17 | 17 | 23 | 17 | 17 |  |  | 20 | 17 | 17 |  |  | 20 | 17 | 17 | 17 |  | 22 | 17 | 17 | 17 |  | 22 | 17 | 17 | 17 |  | 22 | 17 | 17 | 17 | 17 | 23 | 17 | 17 | 17 | 17 | 23 | 17 | 17 | 17 | 17 | 23 | 17 | 17 | 17 | 17 | 23 | 17 | 17 |  |  | 20 | 17 | 17 | 17 |  | 22 | 17 | 17 | 17 | 17 | 23 | 17 |  |  |  | 17 | 17 | 17 |  |  | 20 | 17 | 17 | 17 |  | 22 | 17 | 17 | 17 | 17 | 23 | 17 |  |  |  | 17 | 17 | 17 |  |  | 20 | 17 | 17 |  |  | 20 | 17 | 17 | 17 |  | 22 | 17 | 17 | 17 |  | 22 | 17 | 17 | 17 |  | 22 | 17 | 17 | 17 | 17 | 23 | 17 | 17 | 17 | 17 | 23 | 17 | 17 | 17 | 17 | 23 | 17 | 17 | 17 | 17 | 23 | 17 | 17 |  |  | 20 | 17 | 17 |  |  | 20 | 17 | 17 | 17 |  | 22 | 17 | 17 | 17 |  | 22 | 17 | 17 | 17 |  | 22 | 17 | 17 | 17 | 17 | 23 | 17 | 17 | 17 | 17 | 23 | 17 | 17 | 17 | 17 | 23 | 17 | 17 | 17 | 17 | 23 | 17 | 17 |  |  | 20 | 17 | 17 | 17 |  | 22 | 17 | 17 | 17 | 17 | 23
| 5805 | 161 | 17 |  |  |  | 17 | 17 | 17 |  |  | 20 | 17 | 17 | 17 |  | 22 | 17 | 17 | 17 | 17 | 23 | 17 | 17 |  |  | 20 | 17 | 17 | 17 |  | 22 | 17 | 17 | 17 | 17 | 23 | 17 |  |  |  | 17 | 17 | 17 |  |  | 20 | 17 | 17 |  |  | 20 | 17 | 17 | 17 |  | 22 | 17 | 17 | 17 |  | 22 | 17 | 17 | 17 |  | 22 | 17 | 17 | 17 | 17 | 23 | 17 | 17 | 17 | 17 | 23 | 17 | 17 | 17 | 17 | 23 | 17 | 17 | 17 | 17 | 23 | 17 | 17 |  |  | 20 | 17 | 17 |  |  | 20 | 17 | 17 | 17 |  | 22 | 17 | 17 | 17 |  | 22 | 17 | 17 | 17 |  | 22 | 17 | 17 | 17 | 17 | 23 | 17 | 17 | 17 | 17 | 23 | 17 | 17 | 17 | 17 | 23 | 17 | 17 | 17 | 17 | 23 | 17 | 17 |  |  | 20 | 17 | 17 | 17 |  | 22 | 17 | 17 | 17 | 17 | 23
5.8 ISM | 5825 | 165 | 17 |  |  |  | 17 | 17 | 17 |  |  | 20 | 17 | 17 | 17 |  | 22 | 17 | 17 | 17 | 17 | 23 | 17 | 17 |  |  | 20 | 17 | 17 | 17 |  | 22 | 17 | 17 | 17 | 17 | 23 | 17 |  |  |  | 17 | 17 | 17 |  |  | 20 | 17 | 17 |  |  | 20 | 17 | 17 | 17 |  | 22 | 17 | 17 | 17 |  | 22 | 17 | 17 | 17 |  | 22 | 17 | 17 | 17 | 17 | 23 | 17 | 17 | 17 | 17 | 23 | 17 | 17 | 17 | 17 | 23 | 17 | 17 | 17 | 17 | 23 | 17 | 17 |  |  | 20 | 17 | 17 |  |  | 20 | 17 | 17 | 17 |  | 22 | 17 | 17 | 17 |  | 22 | 17 | 17 | 17 |  | 22 | 17 | 17 | 17 | 17 | 23 | 17 | 17 | 17 | 17 | 23 | 17 | 17 | 17 | 17 | 23 | 17 | 17 | 17 | 17 | 23 | 17 | 17 |  |  | 20 | 17 | 17 | 17 |  | 22 | 17 | 17 | 17 | 17 | 23 | -99 |  |  |  | -99 | -99 | -99 |  |  | -96 | -99 | -99 | -99 |  | -94 | -99 | -99 | -99 | -99 | -93 | -99 |  |  |  | -99 | -99 | -99 |  |  | -96 | -99 | -99 |  |  | -96 | -99 | -99 | -99 |  | -94 | -99 | -99 | -99 |  | -94 | -99 | -99 | -99 |  | -94 | -99 | -99 | -99 | -99 | -93 | -99 | -99 | -99 | -99 | -93 | -99 | -99 | -99 | -99 | -93 | -99 | -99 | -99 | -99 | -93 | -99 | -99 |  |  | -96 | -99 | -99 |  |  | -96 | -99 | -99 | -99 |  | -94 | -99 | -99 | -99 |  | -94 | -99 | -99 | -99 |  | -94 | -99 | -99 | -99 | -99 | -93 | -99 | -99 | -99 | -99 | -93 | -99 | -99 | -99 | -99 | -93 | -99 | -99 | -99 | -99 | -93 | -99 | -99 |  |  | -96 | -99 | -99 | -99 |  | -94 | -99 | -99 | -99 | -99 | -93 | -99 |  |  |  | -99 | -99 | -99 |  |  | -96 | -99 | -99 | -99 |  | -94 | -99 | -99 | -99 | -99 | -93 | -99 |  |  |  | -99 | -99 | -99 |  |  | -96 | -99 | -99 |  |  | -96 | -99 | -99 | -99 |  | -94 | -99 | -99 | -99 |  | -94 | -99 | -99 | -99 |  | -94 | -99 | -99 | -99 | -99 | -93 | -99 | -99 | -99 | -99 | -93 | -99 | -99 | -99 | -99 | -93 | -99 | -99 | -99 | -99 | -93 | -99 | -99 |  |  | -96 | -99 | -99 |  |  | -96 | -99 | -99 | -99 |  | -94 | -99 | -99 | -99 |  | -94 | -99 | -99 | -99 |  | -94 | -99 | -99 | -99 | -99 | -93 | -99 | -99 | -99 | -99 | -93 | -99 | -99 | -99 | -99 | -93 | -99 | -99 | -99 | -99 | -93 | -99 | -99 |  |  | -96 | -99 | -99 | -99 |  | -94 | -99 | -99 | -99 | -99 | -93
| 5845 | 169 | -99 |  |  |  | -99 | -99 | -99 |  |  | -96 | -99 | -99 | -99 |  | -94 | -99 | -99 | -99 | -99 | -93 | -99 | -99 |  |  | -96 | -99 | -99 | -99 |  | -94 | -99 | -99 | -99 | -99 | -93 | -99 |  |  |  | -99 | -99 | -99 |  |  | -96 | -99 | -99 |  |  | -96 | -99 | -99 | -99 |  | -94 | -99 | -99 | -99 |  | -94 | -99 | -99 | -99 |  | -94 | -99 | -99 | -99 | -99 | -93 | -99 | -99 | -99 | -99 | -93 | -99 | -99 | -99 | -99 | -93 | -99 | -99 | -99 | -99 | -93 | -99 | -99 |  |  | -96 | -99 | -99 |  |  | -96 | -99 | -99 | -99 |  | -94 | -99 | -99 | -99 |  | -94 | -99 | -99 | -99 |  | -94 | -99 | -99 | -99 | -99 | -93 | -99 | -99 | -99 | -99 | -93 | -99 | -99 | -99 | -99 | -93 | -99 | -99 | -99 | -99 | -93 | -99 | -99 |  |  | -96 | -99 | -99 | -99 |  | -94 | -99 | -99 | -99 | -99 | -93 | -99 |  |  |  | -99 | -99 | -99 |  |  | -96 | -99 | -99 | -99 |  | -94 | -99 | -99 | -99 | -99 | -93 | -99 |  |  |  | -99 | -99 | -99 |  |  | -96 | -99 | -99 |  |  | -96 | -99 | -99 | -99 |  | -94 | -99 | -99 | -99 |  | -94 | -99 | -99 | -99 |  | -94 | -99 | -99 | -99 | -99 | -93 | -99 | -99 | -99 | -99 | -93 | -99 | -99 | -99 | -99 | -93 | -99 | -99 | -99 | -99 | -93 | -99 | -99 |  |  | -96 | -99 | -99 |  |  | -96 | -99 | -99 | -99 |  | -94 | -99 | -99 | -99 |  | -94 | -99 | -99 | -99 |  | -94 | -99 | -99 | -99 | -99 | -93 | -99 | -99 | -99 | -99 | -93 | -99 | -99 | -99 | -99 | -93 | -99 | -99 | -99 | -99 | -93 | -99 | -99 |  |  | -96 | -99 | -99 | -99 |  | -94 | -99 | -99 | -99 | -99 | -93 | -99 |  |  |  | -99 | -99 | -99 |  |  | -96 | -99 | -99 | -99 |  | -94 | -99 | -99 | -99 | -99 | -93 | -99 |  |  |  | -99 | -99 | -99 |  |  | -96 | -99 | -99 |  |  | -96 | -99 | -99 | -99 |  | -94 | -99 | -99 | -99 |  | -94 | -99 | -99 | -99 |  | -94 | -99 | -99 | -99 | -99 | -93 | -99 | -99 | -99 | -99 | -93 | -99 | -99 | -99 | -99 | -93 | -99 | -99 | -99 | -99 | -93 | -99 | -99 |  |  | -96 | -99 | -99 |  |  | -96 | -99 | -99 | -99 |  | -94 | -99 | -99 | -99 |  | -94 | -99 | -99 | -99 |  | -94 | -99 | -99 | -99 | -99 | -93 | -99 | -99 | -99 | -99 | -93 | -99 | -99 | -99 | -99 | -93 | -99 | -99 | -99 | -99 | -93 | -99 | -99 |  |  | -96 | -99 | -99 | -99 |  | -94 | -99 | -99 | -99 | -99 | -93
| 5865 | 173 | -99 |  |  |  | -99 | -99 | -99 |  |  | -96 | -99 | -99 | -99 |  | -94 | -99 | -99 | -99 | -99 | -93 | -99 | -99 |  |  | -96 | -99 | -99 | -99 |  | -94 | -99 | -99 | -99 | -99 | -93 | -99 |  |  |  | -99 | -99 | -99 |  |  | -96 | -99 | -99 |  |  | -96 | -99 | -99 | -99 |  | -94 | -99 | -99 | -99 |  | -94 | -99 | -99 | -99 |  | -94 | -99 | -99 | -99 | -99 | -93 | -99 | -99 | -99 | -99 | -93 | -99 | -99 | -99 | -99 | -93 | -99 | -99 | -99 | -99 | -93 | -99 | -99 |  |  | -96 | -99 | -99 |  |  | -96 | -99 | -99 | -99 |  | -94 | -99 | -99 | -99 |  | -94 | -99 | -99 | -99 |  | -94 | -99 | -99 | -99 | -99 | -93 | -99 | -99 | -99 | -99 | -93 | -99 | -99 | -99 | -99 | -93 | -99 | -99 | -99 | -99 | -93 | -99 | -99 |  |  | -96 | -99 | -99 | -99 |  | -94 | -99 | -99 | -99 | -99 | -93 | [130 empty] | -99 |  |  |  | -99 | -99 | -99 |  |  | -96 | -99 | -99 | -99 |  | -94 | -99 | -99 | -99 | -99 | -93 | -99 |  |  |  | -99 | -99 | -99 |  |  | -96 | -99 | -99 |  |  | -96 | -99 | -99 | -99 |  | -94 | -99 | -99 | -99 |  | -94 | -99 | -99 | -99 |  | -94 | -99 | -99 | -99 | -99 | -93 | -99 | -99 | -99 | -99 | -93 | -99 | -99 | -99 | -99 | -93 | -99 | -99 | -99 | -99 | -93 | -99 | -99 |  |  | -96 | -99 | -99 |  |  | -96 | -99 | -99 | -99 |  | -94 | -99 | -99 | -99 |  | -94 | -99 | -99 | -99 |  | -94 | -99 | -99 | -99 | -99 | -93 | -99 | -99 | -99 | -99 | -93 | -99 | -99 | -99 | -99 | -93 | -99 | -99 | -99 | -99 | -93 | -99 | -99 |  |  | -96 | -99 | -99 | -99 |  | -94 | -99 | -99 | -99 | -99 | -93
Note on AG8: (-B) Conducted Bandedge Average
Note on AL8: (-B) Conducted Bandedge Average
Note on CY8: (-B) Conducted Bandedge Average
Note on DN8: (-B) Conducted Bandedge Average
Note on GF8: (-B) Conducted Bandedge Average
Note on GK8: (-B) Conducted Bandedge Average
Note on GP8: (-B) Conducted Bandedge Average
Note on GU8: (-B) Conducted Bandedge Average
Note on GZ8: (-B) Conducted Bandedge Average
Note on HE8: (-B) Conducted Bandedge Average
Note on HJ8: (-B) Conducted Bandedge Average
Note on HO8: (-B) Conducted Bandedge Average
Note on HY8: (-B) Conducted Bandedge Average
Note on ID8: (-B) Conducted Bandedge Average
Note on II8: (-B) Conducted Bandedge Average
Note on IN8: (-B) Conducted Bandedge Average
Note on IS8: (-B) Conducted Bandedge Average
Note on IX8: (-B) Conducted Bandedge Average
Note on JC8: (-B) Conducted Bandedge Average
Note on JM8: (-B) Conducted Bandedge Average
Note on JR8: (-B) Conducted Bandedge Average
Note on KB8: (-B) Conducted Bandedge Average
Note on KG8: (-B) Conducted Bandedge Average
Note on KL8: (-B) Conducted Bandedge Average
Note on KV8: (-B) Conducted Bandedge Average
Note on LA8: (-B) Conducted Bandedge Average
Note on LF8: (-B) Conducted Bandedge Average
Note on LK8: (-B) Conducted Bandedge Average
Note on LP8: (-B) Conducted Bandedge Average
Note on LU8: (-B) Conducted Bandedge Average
Note on LZ8: (-B) Conducted Bandedge Average
Note on ME8: (-B) Conducted Bandedge Average
Note on MJ8: (-B) Conducted Bandedge Average
Note on MO8: (-B) Conducted Bandedge Average
Note on MT8: (-B) Conducted Bandedge Average
Note on MY8: (-B) Conducted Bandedge Average
Note on ND8: (-B) Conducted Bandedge Average
Note on NI8: (-B) Conducted Bandedge Average
Note on NN8: (-B) Conducted Bandedge Average
Note on NS8: (-B) Conducted Bandedge Average
Note on NX8: (-B) Conducted Bandedge Average
Note on OC8: (-B) Conducted Bandedge Average
Note on OH8: (-B) Conducted Bandedge Average
Note on OM8: (-B) Conducted Bandedge Average
Note on OR8: (-B) Conducted Bandedge Average
Note on R12: (-B) Power Spectral Density 15.
Note on W12: (-B) Power Spectral Density 15.
Note on AG12: (-B) Power Spectral Density 15.
Note on AL12: (-B) Power Spectral Density 15.
Note on BF12: (-B) Power Spectral Density 15.
Note on BU12: (-B) Power Spectral Density 15.
Note on BZ12: (-B) Power Spectral Density 15.
Note on CY12: (-B) Power Spectral Density 15.
Note on DN12: (-B) Power Spectral Density 15.
Note on DS12: (-B) Power Spectral Density 15.
Note on ER12: (-B) Power Spectral Density 15.
Note on FG12: (-B) Power Spectral Density 15.
Note on FL12: (-B) Power Spectral Density 15.
Note on GU12: (-B) Power Spectral Density 15.
Note on HY12: (-B) Maximum Transmit Power
Note on IN12: (-B) Power Spectral Density 15.
Note on JW12: (-B) Conducted Bandedge Average
Note on KB12: (-B) Conducted Bandedge Average
Note on KG12: (-B) Conducted Bandedge Average
Note on KL12: (-B) Conducted Bandedge Average
Note on KQ12: (-B) Conducted Bandedge Average
Note on KV12: (-B) Conducted Bandedge Average
Note on LA12: (-B) Conducted Bandedge Average
Note on LF12: (-B) Conducted Bandedge Average
Note on LK12: (-B) Conducted Bandedge Average
Note on LP12: (-B) Conducted Bandedge Average
Note on LU12: (-B) Conducted Bandedge Average
Note on LZ12: (-B) Conducted Bandedge Average
Note on ME12: (-B) Conducted Bandedge Average
Note on MJ12: (-B) Conducted Bandedge Average
Note on MO12: (-B) Conducted Bandedge Average
Note on MT12: (-B) Conducted Bandedge Average
Note on MY12: (-B) Conducted Bandedge Average
Note on ND12: (-B) Conducted Bandedge Average
Note on NI12: (-B) Conducted Bandedge Average
Note on NN12: (-B) Conducted Bandedge Average
Note on NS12: (-B) Conducted Bandedge Average
Note on NX12: (-B) Conducted Bandedge Average
Note on OC12: (-B) Conducted Bandedge Average
Note on OH12: (-B) Conducted Bandedge Average
Note on OM12: (-B) Conducted Bandedge Average
Note on OR12: (-B) Conducted Bandedge Average
Note on R13: (-B) Power Spectral Density 15.
Note on W13: (-B) Power Spectral Density 15.
Note on AG13: (-B) Power Spectral Density 15.
Note on AL13: (-B) Power Spectral Density 15.
Note on BF13: (-B) Power Spectral Density 15.
Note on BU13: (-B) Power Spectral Density 15.
Note on BZ13: (-B) Power Spectral Density 15.
Note on CY13: (-B) Power Spectral Density 15.
Note on DN13: (-B) Power Spectral Density 15.
Note on DS13: (-B) Conducted Bandedge Average
Note on ER13: (-B) Power Spectral Density 15.
Note on R14: (-B) Power Spectral Density 15.
Note on W14: (-B) Power Spectral Density 15.
Note on AG14: (-B) Power Spectral Density 15.
Note on AL14: (-B) Power Spectral Density 15.
Note on BU14: (-B) Power Spectral Density 15.
Note on DN14: (-B) Power Spectral Density 15.
Note on EW14: (-B) Conducted Bandedge Average
Note on FB14: (-B) Conducted Bandedge Average
Note on FG14: (-B) Conducted Bandedge Average
Note on FL14: (-B) Power Spectral Density 15.
Note on FQ14: (-B) Conducted Bandedge Average
Note on FV14: (-B) Conducted Bandedge Average
Note on GA14: (-B) Conducted Bandedge Average
Note on GF14: (-B) Conducted Bandedge Average
Note on GK14: (-B) Conducted Bandedge Average
Note on GP14: (-B) Conducted Bandedge Average
Note on GU14: (-B) Conducted Bandedge Average
Note on GZ14: (-B) Conducted Bandedge Average
Note on HE14: (-B) Conducted Bandedge Average
Note on HJ14: (-B) Conducted Bandedge Average
Note on HO14: (-B) Conducted Bandedge Average
Note on HT14: (-B) Conducted Bandedge Average
Note on HY14: (-B) Conducted Bandedge Average
Note on ID14: (-B) Conducted Bandedge Average
Note on II14: (-B) Conducted Bandedge Average
Note on IN14: (-B) Conducted Bandedge Average
Note on IS14: (-B) Conducted Bandedge Average
Note on IX14: (-B) Conducted Bandedge Average
Note on JC14: (-B) Conducted Bandedge Average
Note on JH14: (-B) Conducted Bandedge Average
Note on JM14: (-B) Conducted Bandedge Average
Note on JR14: (-B) Conducted Bandedge Average
Note on R15: (-B) Power Spectral Density 15.
Note on W15: (-B) Power Spectral Density 15.
Note on AG15: (-B) Power Spectral Density 15.
Note on AL15: (-B) Power Spectral Density 15.
Note on BF15: (-B) Power Spectral Density 15.
Note on BU15: (-B) Power Spectral Density 15.
Note on BZ15: (-B) Power Spectral Density 15.
Note on CY15: (-B) Conducted Bandedge Average
Note on DD15: (-B) Conducted Bandedge Average
Note on DN15: (-B) Power Spectral Density 15.
Note on DS15: (-B) Conducted Bandedge Average
Note on DX15: (-B) Conducted Bandedge Average
Note on ER15: (-B) Power Spectral Density 15.
Note on AG44: (-B) Conducted Bandedge Average
Note on AL44: (-B) Conducted Bandedge Average
Note on CY44: (-B) Conducted Bandedge Average
Note on DN44: (-B) Conducted Bandedge Average
Note on DS44: (-B) Conducted Bandedge Average
Note on FL44: (-B) Conducted Bandedge Average
Note on FV44: (-B) Conducted Bandedge Average
Note on GA44: (-B) Conducted Bandedge Average
Note on GF44: (-B) Conducted Bandedge Average
Note on GK44: (-B) Conducted Bandedge Average
Note on GP44: (-B) Conducted Bandedge Average
Note on GU44: (-B) Conducted Bandedge Average
Note on GZ44: (-B) Conducted Bandedge Average
Note on HE44: (-B) Conducted Bandedge Average
Note on HJ44: (-B) Conducted Bandedge Average
Note on HO44: (-B) Conducted Bandedge Average
Note on HT44: (-B) Conducted Bandedge Average
Note on HY44: (-B) Conducted Bandedge Average
Note on ID44: (-B) Conducted Bandedge Average
Note on II44: (-B) Conducted Bandedge Average
Note on IN44: (-B) Conducted Bandedge Average
Note on IS44: (-B) Conducted Bandedge Average
Note on IX44: (-B) Conducted Bandedge Average
Note on JC44: (-B) Conducted Bandedge Average
Note on JH44: (-B) Conducted Bandedge Average
Note on JM44: (-B) Conducted Bandedge Average
Note on JR44: (-B) Conducted Bandedge Average
Note on KB44: (-B) Conducted Bandedge Average
Note on KG44: (-B) Conducted Bandedge Average
Note on KL44: (-B) Conducted Bandedge Average
Note on KV44: (-B) Conducted Bandedge Average
Note on LA44: (-B) Conducted Bandedge Average
Note on LF44: (-B) Conducted Bandedge Average
Note on LK44: (-B) Conducted Bandedge Average
Note on LP44: (-B) Conducted Bandedge Average
Note on LU44: (-B) Conducted Bandedge Average
Note on LZ44: (-B) Conducted Bandedge Average
Note on ME44: (-B) Conducted Bandedge Average
Note on MJ44: (-B) Conducted Bandedge Average
Note on MO44: (-B) Conducted Bandedge Average
Note on MT44: (-B) Conducted Bandedge Average
Note on MY44: (-B) Conducted Bandedge Average
Note on ND44: (-B) Conducted Bandedge Average
Note on NI44: (-B) Conducted Bandedge Average
Note on NN44: (-B) Conducted Bandedge Average
Note on NS44: (-B) Conducted Bandedge Average
Note on NX44: (-B) Conducted Bandedge Average
Note on OC44: (-B) Conducted Bandedge Average
Note on OH44: (-B) Conducted Bandedge Average
Note on OM44: (-B) Conducted Bandedge Average
Note on OR44: (-B) Conducted Bandedge Average
Note on R48: (-B) Power Spectral Density 15.
Note on W48: (-B) Power Spectral Density 15.
Note on AG48: (-B) Power Spectral Density 15.
Note on AL48: (-B) Power Spectral Density 15.
Note on BF48: (-B) Power Spectral Density 15.
Note on BU48: (-B) Power Spectral Density 15.
Note on BZ48: (-B) Power Spectral Density 15.
Note on CY48: (-B) Power Spectral Density 15.
Note on DN48: (-B) Power Spectral Density 15.
Note on DS48: (-B) Power Spectral Density 15.
Note on ER48: (-B) Power Spectral Density 15.
Note on FG48: (-B) Power Spectral Density 15.
Note on FL48: (-B) Power Spectral Density 15.
Note on GF48: (-B) Power Spectral Density 15.
Note on GU48: (-B) Power Spectral Density 15.
Note on GZ48: (-B) Power Spectral Density 15.
Note on HY48: (-B) Maximum Transmit Power
Note on IN48: (-B) Maximum Transmit Power
Note on IS48: (-B) Power Spectral Density 15.
Note on JR48: (-B) Power Spectral Density 15.
Note on JW48: (-B) Conducted Bandedge Average
Note on KB48: (-B) Conducted Bandedge Average
Note on KG48: (-B) Conducted Bandedge Average
Note on KL48: (-B) Conducted Bandedge Average
Note on KQ48: (-B) Conducted Bandedge Average
Note on KV48: (-B) Conducted Bandedge Average
Note on LA48: (-B) Conducted Bandedge Average
Note on LF48: (-B) Conducted Bandedge Average
Note on LK48: (-B) Conducted Bandedge Average
Note on LP48: (-B) Conducted Bandedge Average
Note on LU48: (-B) Conducted Bandedge Average
Note on LZ48: (-B) Conducted Bandedge Average
Note on ME48: (-B) Conducted Bandedge Average
Note on MJ48: (-B) Conducted Bandedge Average
Note on MO48: (-B) Conducted Bandedge Average
Note on MT48: (-B) Conducted Bandedge Average
Note on MY48: (-B) Conducted Bandedge Average
Note on ND48: (-B) Conducted Bandedge Average
Note on NI48: (-B) Conducted Bandedge Average
Note on NN48: (-B) Conducted Bandedge Average
Note on NS48: (-B) Conducted Bandedge Average
Note on NX48: (-B) Conducted Bandedge Average
Note on OC48: (-B) Conducted Bandedge Average
Note on OH48: (-B) Conducted Bandedge Average
Note on OM48: (-B) Conducted Bandedge Average
Note on OR48: (-B) Conducted Bandedge Average
Note on R49: (-B) Power Spectral Density 15.
Note on W49: (-B) Power Spectral Density 15.
Note on AG49: (-B) Power Spectral Density 15.
Note on AL49: (-B) Power Spectral Density 15.
Note on BF49: (-B) Power Spectral Density 15.
Note on BU49: (-B) Power Spectral Density 15.
Note on BZ49: (-B) Power Spectral Density 15.
Note on CY49: (-B) Power Spectral Density 15.
Note on DD49: (-B) Conducted Bandedge Average
Note on DN49: (-B) Power Spectral Density 15.
Note on DS49: (-B) Power Spectral Density 15.
Note on DX49: (-B) Conducted Bandedge Average
Note on ER49: (-B) Power Spectral Density 15.
Note on R50: (-B) Power Spectral Density 15.
Note on W50: (-B) Power Spectral Density 15.
Note on AG50: (-B) Power Spectral Density 15.
Note on AL50: (-B) Power Spectral Density 15.
Note on BF50: (-B) Power Spectral Density 15.
Note on BU50: (-B) Power Spectral Density 15.
Note on BZ50: (-B) Power Spectral Density 15.
Note on CY50: (-B) Power Spectral Density 15.
Note on DN50: (-B) Power Spectral Density 15.
Note on DS50: (-B) Power Spectral Density 15.
Note on ER50: (-B) Power Spectral Density 15.
Note on EW50: (-B) Conducted Bandedge Average
Note on FB50: (-B) Conducted Bandedge Average
Note on FG50: (-B) Power Spectral Density 15.
Note on FL50: (-B) Power Spectral Density 15.
Note on FQ50: (-B) Conducted Bandedge Average
Note on FV50: (-B) Conducted Bandedge Average
Note on GA50: (-B) Conducted Bandedge Average
Note on GF50: (-B) Conducted Bandedge Average
Note on GK50: (-B) Conducted Bandedge Average
Note on GP50: (-B) Conducted Bandedge Average
Note on GU50: (-B) Conducted Bandedge Average
Note on GZ50: (-B) Conducted Bandedge Average
Note on HE50: (-B) Conducted Bandedge Average
Note on HJ50: (-B) Conducted Bandedge Average
Note on HO50: (-B) Conducted Bandedge Average
Note on HT50: (-B) Conducted Bandedge Average
Note on HY50: (-B) Conducted Bandedge Average
Note on ID50: (-B) Conducted Bandedge Average
Note on II50: (-B) Conducted Bandedge Average
Note on IN50: (-B) Conducted Bandedge Average
Note on IS50: (-B) Conducted Bandedge Average
Note on IX50: (-B) Conducted Bandedge Average
Note on JC50: (-B) Conducted Bandedge Average
Note on JH50: (-B) Conducted Bandedge Average
Note on JM50: (-B) Conducted Bandedge Average
Note on JR50: (-B) Conducted Bandedge Average
Note on R51: (-B) Power Spectral Density 15.
Note on W51: (-B) Power Spectral Density 15.
Note on AG51: (-B) Power Spectral Density 15.
Note on AL51: (-B) Power Spectral Density 15.
Note on BF51: (-B) Power Spectral Density 15.
Note on BU51: (-B) Power Spectral Density 15.
Note on BZ51: (-B) Power Spectral Density 15.
Note on CE51: (-B) Conducted Bandedge Average
Note on CJ51: (-B) Conducted Bandedge Average
Note on CY51: (-B) Power Spectral Density 15.
Note on DD51: (-B) Conducted Bandedge Average
Note on DN51: (-B) Power Spectral Density 15.
Note on DS51: (-B) Conducted Bandedge Average
Note on DX51: (-B) Conducted Bandedge Average
Note on EC51: (-B) Conducted Bandedge Average
Note on ER51: (-B) Power Spectral Density 15.
Note on AG80: (-B) Conducted Bandedge Average
Note on AL80: (-B) Conducted Bandedge Average
Note on CY80: (-B) Conducted Bandedge Average
Note on DN80: (-B) Conducted Bandedge Average
Note on DS80: (-B) Conducted Bandedge Average
Note on FL80: (-B) Conducted Bandedge Average
Note on FV80: (-B) Conducted Bandedge Average
Note on GA80: (-B) Conducted Bandedge Average
Note on GF80: (-B) Conducted Bandedge Average
Note on GK80: (-B) Conducted Bandedge Average
Note on GP80: (-B) Conducted Bandedge Average
Note on GU80: (-B) Conducted Bandedge Average
Note on GZ80: (-B) Conducted Bandedge Average
Note on HE80: (-B) Conducted Bandedge Average
Note on HJ80: (-B) Conducted Bandedge Average
Note on HO80: (-B) Conducted Bandedge Average
Note on HT80: (-B) Conducted Bandedge Average
Note on HY80: (-B) Conducted Bandedge Average
Note on ID80: (-B) Conducted Bandedge Average
Note on II80: (-B) Conducted Bandedge Average
Note on IN80: (-B) Conducted Bandedge Average
Note on IS80: (-B) Conducted Bandedge Average
Note on IX80: (-B) Conducted Bandedge Average
Note on JC80: (-B) Conducted Bandedge Average
Note on JH80: (-B) Conducted Bandedge Average
Note on JM80: (-B) Conducted Bandedge Average
Note on JR80: (-B) Conducted Bandedge Average
Note on KB80: (-B) Conducted Bandedge Average
Note on KG80: (-B) Conducted Bandedge Average
Note on KL80: (-B) Conducted Bandedge Average
Note on KV80: (-B) Conducted Bandedge Average
Note on LA80: (-B) Conducted Bandedge Average
Note on LF80: (-B) Conducted Bandedge Average
Note on LK80: (-B) Conducted Bandedge Average
Note on LP80: (-B) Conducted Bandedge Average
Note on LU80: (-B) Conducted Bandedge Average
Note on LZ80: (-B) Conducted Bandedge Average
Note on ME80: (-B) Conducted Bandedge Average
Note on MJ80: (-B) Conducted Bandedge Average
Note on MO80: (-B) Conducted Bandedge Average
Note on MT80: (-B) Conducted Bandedge Average
Note on MY80: (-B) Conducted Bandedge Average
Note on ND80: (-B) Conducted Bandedge Average
Note on NI80: (-B) Conducted Bandedge Average
Note on NN80: (-B) Conducted Bandedge Average
Note on NS80: (-B) Conducted Bandedge Average
Note on NX80: (-B) Conducted Bandedge Average
Note on OC80: (-B) Conducted Bandedge Average
Note on OH80: (-B) Conducted Bandedge Average
Note on OM80: (-B) Conducted Bandedge Average
Note on OR80: (-B) Conducted Bandedge Average
Note on M84: (-B) Power Spectral Density 15.
Note on R84: (-B) Power Spectral Density 15.
Note on W84: (-B) Power Spectral Density 15.
Note on AB84: (-B) Power Spectral Density 15.
Note on AG84: (-B) Power Spectral Density 15.
Note on AL84: (-B) Power Spectral Density 15.
Note on BF84: (-B) Power Spectral Density 15.
Note on BK84: (-B) Power Spectral Density 15.
Note on BU84: (-B) Power Spectral Density 15.
Note on BZ84: (-B) Power Spectral Density 15.
Note on CE84: (-B) Power Spectral Density 15.
Note on CY84: (-B) Power Spectral Density 15.
Note on DD84: (-B) Power Spectral Density 15.
Note on DN84: (-B) Power Spectral Density 15.
Note on DS84: (-B) Power Spectral Density 15.
Note on DX84: (-B) Power Spectral Density 15.
Note on EM84: (-B) Power Spectral Density 15.
Note on ER84: (-B) Power Spectral Density 15.
Note on FG84: (-B) Power Spectral Density 15.
Note on FL84: (-B) Power Spectral Density 15.
Note on GF84: (-B) Power Spectral Density 15.
Note on GU84: (-B) Power Spectral Density 15.
Note on GZ84: (-B) Power Spectral Density 15.
Note on HY84: (-B) Maximum Transmit Power
Note on IN84: (-B) Power Spectral Density 15.
Note on IS84: (-B) Power Spectral Density 15.
Note on JR84: (-B) Power Spectral Density 15.
Note on JW84: (-B) Conducted Bandedge Average
Note on KB84: (-B) Conducted Bandedge Average
Note on KG84: (-B) Conducted Bandedge Average
Note on KL84: (-B) Conducted Bandedge Average
Note on KQ84: (-B) Conducted Bandedge Average
Note on KV84: (-B) Conducted Bandedge Average
Note on LA84: (-B) Conducted Bandedge Average
Note on LF84: (-B) Conducted Bandedge Average
Note on LK84: (-B) Conducted Bandedge Average
Note on LP84: (-B) Conducted Bandedge Average
Note on LU84: (-B) Conducted Bandedge Average
Note on LZ84: (-B) Conducted Bandedge Average
Note on ME84: (-B) Conducted Bandedge Average
Note on MJ84: (-B) Conducted Bandedge Average
Note on MO84: (-B) Conducted Bandedge Average
Note on MT84: (-B) Conducted Bandedge Average
Note on MY84: (-B) Conducted Bandedge Average
Note on ND84: (-B) Conducted Bandedge Average
Note on NI84: (-B) Conducted Bandedge Average
Note on NN84: (-B) Conducted Bandedge Average
Note on NS84: (-B) Conducted Bandedge Average
Note on NX84: (-B) Conducted Bandedge Average
Note on OC84: (-B) Conducted Bandedge Average
Note on OH84: (-B) Conducted Bandedge Average
Note on OM84: (-B) Conducted Bandedge Average
Note on OR84: (-B) Conducted Bandedge Average
Note on M85: (-B) Power Spectral Density 15.
Note on R85: (-B) Power Spectral Density 15.
Note on W85: (-B) Power Spectral Density 15.
Note on AB85: (-B) Power Spectral Density 15.
Note on AG85: (-B) Power Spectral Density 15.
Note on AL85: (-B) Power Spectral Density 15.
Note on AV85: (-B) Power Spectral Density 15.
Note on BF85: (-B) Power Spectral Density 15.
Note on BK85: (-B) Power Spectral Density 15.
Note on BU85: (-B) Power Spectral Density 15.
Note on BZ85: (-B) Power Spectral Density 15.
Note on CE85: (-B) Power Spectral Density 15.
Note on CJ85: (-B) Conducted Bandedge Average
Note on CO85: (-B) Power Spectral Density 15.
Note on CY85: (-B) Power Spectral Density 15.
Note on DD85: (-B) Power Spectral Density 15.
Note on DN85: (-B) Power Spectral Density 15.
Note on DS85: (-B) Power Spectral Density 15.
Note on DX85: (-B) Conducted Bandedge Average
Note on EC85: (-B) Conducted Bandedge Average
Note on EM85: (-B) Power Spectral Density 15.
Note on ER85: (-B) Power Spectral Density 15.
Note on M86: (-B) Power Spectral Density 15.
Note on R86: (-B) Power Spectral Density 15.
Note on W86: (-B) Power Spectral Density 15.
Note on AB86: (-B) Power Spectral Density 15.
Note on AG86: (-B) Power Spectral Density 15.
Note on AL86: (-B) Power Spectral Density 15.
Note on BF86: (-B) Power Spectral Density 15.
Note on BU86: (-B) Power Spectral Density 15.
Note on BZ86: (-B) Power Spectral Density 15.
Note on CY86: (-B) Power Spectral Density 15.
Note on DN86: (-B) Power Spectral Density 15.
Note on DS86: (-B) Power Spectral Density 15.
Note on ER86: (-B) Power Spectral Density 15.
Note on EW86: (-B) Conducted Bandedge Average
Note on FB86: (-B) Conducted Bandedge Average
Note on FG86: (-B) Power Spectral Density 15.
Note on FL86: (-B) Power Spectral Density 15.
Note on FQ86: (-B) Conducted Bandedge Average
Note on FV86: (-B) Conducted Bandedge Average
Note on GA86: (-B) Conducted Bandedge Average
Note on GF86: (-B) Conducted Bandedge Average
Note on GK86: (-B) Conducted Bandedge Average
Note on GP86: (-B) Conducted Bandedge Average
Note on GU86: (-B) Conducted Bandedge Average
Note on GZ86: (-B) Conducted Bandedge Average
Note on HE86: (-B) Conducted Bandedge Average
Note on HJ86: (-B) Conducted Bandedge Average
Note on HO86: (-B) Conducted Bandedge Average
Note on HT86: (-B) Conducted Bandedge Average
Note on HY86: (-B) Conducted Bandedge Average
Note on ID86: (-B) Conducted Bandedge Average
Note on II86: (-B) Conducted Bandedge Average
Note on IN86: (-B) Conducted Bandedge Average
Note on IS86: (-B) Conducted Bandedge Average
Note on IX86: (-B) Conducted Bandedge Average
Note on JC86: (-B) Conducted Bandedge Average
Note on JH86: (-B) Conducted Bandedge Average
Note on JM86: (-B) Conducted Bandedge Average
Note on JR86: (-B) Conducted Bandedge Average
Note on M87: (-B) Power Spectral Density 15.
Note on R87: (-B) Power Spectral Density 15.
Note on W87: (-B) Power Spectral Density 15.
Note on AB87: (-B) Power Spectral Density 15.
Note on AG87: (-B) Power Spectral Density 15.
Note on AL87: (-B) Power Spectral Density 15.
Note on BF87: (-B) Power Spectral Density 15.
Note on BK87: (-B) Power Spectral Density 15.
Note on BP87: (-B) Conducted Bandedge Average
Note on BU87: (-B) Power Spectral Density 15.
Note on BZ87: (-B) Power Spectral Density 15.
Note on CE87: (-B) Power Spectral Density 15.
Note on CJ87: (-B) Conducted Bandedge Average
Note on CO87: (-B) Conducted Bandedge Average
Note on CY87: (-B) Conducted Bandedge Average
Note on DD87: (-B) Conducted Bandedge Average
Note on DI87: (-B) Conducted Bandedge Average
Note on DN87: (-B) Power Spectral Density 15.
Note on DS87: (-B) Conducted Bandedge Average
Note on DX87: (-B) Conducted Bandedge Average
Note on EC87: (-B) Conducted Bandedge Average
Note on EM87: (-B) Power Spectral Density 15.
Note on ER87: (-B) Power Spectral Density 15.

## 5GHz -UX
5 GHz Max Power (in dBm)
Regulatory Domain: -UX, Antenna Gain: 6 dBi
DFS Channels Are In Italics |  |  | Non HT/VHT20 | [19 empty] | Non HT/VHT20 - Beam Form | [14 empty] | HT/VHT20 | [44 empty] | HT/VHT20 - Beam Form | [39 empty] | HT/VHT20 - STBC | [14 empty] | Non HT/VHT40 | [19 empty] | HT/VHT40 | [44 empty] | HT/VHT40 - Beam Form | [39 empty] | HT/VHT40 - STBC | [14 empty] | Non HT/VHT80 | [19 empty] | HT/VHT80 | [44 empty] | HT/VHT80 - Beam Form | [39 empty] | HT/VHT80 - STBC
|  |  | Single Antenna |  |  |  |  | Dual Antennas |  |  |  |  | Triple Antennas |  |  |  |  | Quad Antennas |  |  |  |  | Dual Antennas |  |  |  |  | Triple Antennas |  |  |  |  | Quad Antennas |  |  |  |  | Single Antenna |  |  |  |  | Dual Antennas |  |  |  |  | Dual Antennas |  |  |  |  | Triple Antennas |  |  |  |  | Triple Antennas |  |  |  |  | Triple Antennas |  |  |  |  | Quad Antennas |  |  |  |  | Quad Antennas |  |  |  |  | Quad Antennas |  |  |  |  | Dual Antennas |  |  |  |  | Dual Antennas |  |  |  |  | Triple Antennas |  |  |  |  | Triple Antennas |  |  |  |  | Triple Antennas |  |  |  |  | Quad Antennas |  |  |  |  | Quad Antennas |  |  |  |  | Quad Antennas |  |  |  |  | Dual Antennas |  |  |  |  | Triple Antennas |  |  |  |  | Quad Antennas |  |  |  |  | Single Antenna |  |  |  |  | Dual Antennas |  |  |  |  | Triple Antennas |  |  |  |  | Quad Antennas |  |  |  |  | Single Antenna |  |  |  |  | Dual Antennas |  |  |  |  | Dual Antennas |  |  |  |  | Triple Antennas |  |  |  |  | Triple Antennas |  |  |  |  | Triple Antennas |  |  |  |  | Quad Antennas |  |  |  |  | Quad Antennas |  |  |  |  | Quad Antennas |  |  |  |  | Dual Antennas |  |  |  |  | Dual Antennas |  |  |  |  | Triple Antennas |  |  |  |  | Triple Antennas |  |  |  |  | Triple Antennas |  |  |  |  | Quad Antennas |  |  |  |  | Quad Antennas |  |  |  |  | Quad Antennas |  |  |  |  | Dual Antennas |  |  |  |  | Triple Antennas |  |  |  |  | Quad Antennas |  |  |  |  | Single Antenna |  |  |  |  | Dual Antennas |  |  |  |  | Triple Antennas |  |  |  |  | Quad Antennas |  |  |  |  | Single Antenna |  |  |  |  | Dual Antennas |  |  |  |  | Dual Antennas |  |  |  |  | Triple Antennas |  |  |  |  | Triple Antennas |  |  |  |  | Triple Antennas |  |  |  |  | Quad Antennas |  |  |  |  | Quad Antennas |  |  |  |  | Quad Antennas |  |  |  |  | Dual Antennas |  |  |  |  | Dual Antennas |  |  |  |  | Triple Antennas |  |  |  |  | Triple Antennas |  |  |  |  | Triple Antennas |  |  |  |  | Quad Antennas |  |  |  |  | Quad Antennas |  |  |  |  | Quad Antennas |  |  |  |  | Dual Antennas |  |  |  |  | Triple Antennas |  |  |  |  | Quad Antennas
|  |  | 6 to 54 Mb/s |  |  |  |  | 6 to 54 Mb/s |  |  |  |  | 6 to 54 Mb/s |  |  |  |  | 6 to 54 Mb/s |  |  |  |  | 6 to 54 Mb/s |  |  |  |  | 6 to 54 Mb/s |  |  |  |  | 6 to 54 Mb/s |  |  |  |  | M0 to M7 |  |  |  |  | M0 to M7 |  |  |  |  | M8 to M15 |  |  |  |  | M0 to M7 |  |  |  |  | M8 to M15 |  |  |  |  | M16 to M23 |  |  |  |  | M0 to M7 |  |  |  |  | M8 to M15 |  |  |  |  | M16 to M23 |  |  |  |  | M0 to M7 |  |  |  |  | M8 to M15 |  |  |  |  | M0 to M7 |  |  |  |  | M8 to M15 |  |  |  |  | M16 to M23 |  |  |  |  | M0 to M7 |  |  |  |  | M8 to M15 |  |  |  |  | M16 to M23 |  |  |  |  | M0 to M7 |  |  |  |  | M0 to M7 |  |  |  |  | M0 to M7 |  |  |  |  | 6 to 54 Mb/s |  |  |  |  | 6 to 54 Mb/s |  |  |  |  | 6 to 54 Mb/s |  |  |  |  | 6 to 54 Mb/s |  |  |  |  | M0 to M7 |  |  |  |  | M0 to M7 |  |  |  |  | M8 to M15 |  |  |  |  | M0 to M7 |  |  |  |  | M8 to M15 |  |  |  |  | M16 to M23 |  |  |  |  | M0 to M7 |  |  |  |  | M8 to M15 |  |  |  |  | M16 to M23 |  |  |  |  | M0 to M7 |  |  |  |  | M8 to M15 |  |  |  |  | M0 to M7 |  |  |  |  | M8 to M15 |  |  |  |  | M16 to M23 |  |  |  |  | M0 to M7 |  |  |  |  | M8 to M15 |  |  |  |  | M16 to M23 |  |  |  |  | M0 to M7 |  |  |  |  | M0 to M7 |  |  |  |  | M0 to M7 |  |  |  |  | 6 to 54 Mb/s |  |  |  |  | 6 to 54 Mb/s |  |  |  |  | 6 to 54 Mb/s |  |  |  |  | 6 to 54 Mb/s |  |  |  |  | M0 to M7 |  |  |  |  | M0 to M7 |  |  |  |  | M8 to M15 |  |  |  |  | M0 to M7 |  |  |  |  | M8 to M15 |  |  |  |  | M16 to M23 |  |  |  |  | M0 to M7 |  |  |  |  | M8 to M15 |  |  |  |  | M16 to M23 |  |  |  |  | M0 to M7 |  |  |  |  | M8 to M15 |  |  |  |  | M0 to M7 |  |  |  |  | M8 to M15 |  |  |  |  | M16 to M23 |  |  |  |  | M0 to M7 |  |  |  |  | M8 to M15 |  |  |  |  | M16 to M23 |  |  |  |  | M0 to M7 |  |  |  |  | M0 to M7 |  |  |  |  | M0 to M7
[38 empty] | M0.1 to M9.1 |  |  |  |  | M0.1 to M9.1 |  |  |  |  | M0.2 to M9.2 |  |  |  |  | M0.1 to M9.1 |  |  |  |  | M0.2 to M9.2 |  |  |  |  | M0.3 to M9.3 |  |  |  |  | M0.1 to M9.1 |  |  |  |  | M0.2 to M9.2 |  |  |  |  | M0.3 to M9.3 |  |  |  |  | M0.1 to M9.1 |  |  |  |  | M0.2 to M9.2 |  |  |  |  | M0.1 to M9.1 |  |  |  |  | M0.2 to M9.2 |  |  |  |  | M0.3 to M9.3 |  |  |  |  | M0.1 to M9.1 |  |  |  |  | M0.2 to M9.2 |  |  |  |  | M0.3 to M9.3 |  |  |  |  | M0.1 to M9.1 |  |  |  |  | M0.1 to M9.1 |  |  |  |  | M0.1 to M9.1 | [24 empty] | M0.1 to M9.1 |  |  |  |  | M0.1 to M9.1 |  |  |  |  | M0.2 to M9.2 |  |  |  |  | M0.1 to M9.1 |  |  |  |  | M0.2 to M9.2 |  |  |  |  | M0.3 to M9.3 |  |  |  |  | M0.1 to M9.1 |  |  |  |  | M0.2 to M9.2 |  |  |  |  | M0.3 to M9.3 |  |  |  |  | M0.1 to M9.1 |  |  |  |  | M0.2 to M9.2 |  |  |  |  | M0.1 to M9.1 |  |  |  |  | M0.2 to M9.2 |  |  |  |  | M0.3 to M9.3 |  |  |  |  | M0.1 to M9.1 |  |  |  |  | M0.2 to M9.2 |  |  |  |  | M0.3 to M9.3 |  |  |  |  | M0.1 to M9.1 |  |  |  |  | M0.1 to M9.1 |  |  |  |  | M0.1 to M9.1 | [24 empty] | M0.1 to M9.1 |  |  |  |  | M0.1 to M9.1 |  |  |  |  | M0.2 to M9.2 |  |  |  |  | M0.1 to M9.1 |  |  |  |  | M0.2 to M9.2 |  |  |  |  | M0.3 to M9.3 |  |  |  |  | M0.1 to M9.1 |  |  |  |  | M0.2 to M9.2 |  |  |  |  | M0.3 to M9.3 |  |  |  |  | M0.1 to M9.1 |  |  |  |  | M0.2 to M9.2 |  |  |  |  | M0.1 to M9.1 |  |  |  |  | M0.2 to M9.2 |  |  |  |  | M0.3 to M9.3 |  |  |  |  | M0.1 to M9.1 |  |  |  |  | M0.2 to M9.2 |  |  |  |  | M0.3 to M9.3 |  |  |  |  | M0.1 to M9.1 |  |  |  |  | M0.1 to M9.1 |  |  |  |  | M0.1 to M9.1
Band | Freq (MHz) | Ch ID | A | B | C | D | Total Pwr | A | B | C | D | Total Pwr | A | B | C | D | Total Pwr | A | B | C | D | Total Pwr | A | B | C | D | Total Pwr | A | B | C | D | Total Pwr | A | B | C | D | Total Pwr | A | B | C | D | Total Pwr | A | B | C | D | Total Pwr | A | B | C | D | Total Pwr | A | B | C | D | Total Pwr | A | B | C | D | Total Pwr | A | B | C | D | Total Pwr | A | B | C | D | Total Pwr | A | B | C | D | Total Pwr | A | B | C | D | Total Pwr | A | B | C | D | Total Pwr | A | B | C | D | Total Pwr | A | B | C | D | Total Pwr | A | B | C | D | Total Pwr | A | B | C | D | Total Pwr | A | B | C | D | Total Pwr | A | B | C | D | Total Pwr | A | B | C | D | Total Pwr | A | B | C | D | Total Pwr | A | B | C | D | Total Pwr | A | B | C | D | Total Pwr | A | B | C | D | Total Pwr | A | B | C | D | Total Pwr | A | B | C | D | Total Pwr | A | B | C | D | Total Pwr | A | B | C | D | Total Pwr | A | B | C | D | Total Pwr | A | B | C | D | Total Pwr | A | B | C | D | Total Pwr | A | B | C | D | Total Pwr | A | B | C | D | Total Pwr | A | B | C | D | Total Pwr | A | B | C | D | Total Pwr | A | B | C | D | Total Pwr | A | B | C | D | Total Pwr | A | B | C | D | Total Pwr | A | B | C | D | Total Pwr | A | B | C | D | Total Pwr | A | B | C | D | Total Pwr | A | B | C | D | Total Pwr | A | B | C | D | Total Pwr | A | B | C | D | Total Pwr | A | B | C | D | Total Pwr | A | B | C | D | Total Pwr | A | B | C | D | Total Pwr | A | B | C | D | Total Pwr | A | B | C | D | Total Pwr | A | B | C | D | Total Pwr | A | B | C | D | Total Pwr | A | B | C | D | Total Pwr | A | B | C | D | Total Pwr | A | B | C | D | Total Pwr | A | B | C | D | Total Pwr | A | B | C | D | Total Pwr | A | B | C | D | Total Pwr | A | B | C | D | Total Pwr | A | B | C | D | Total Pwr | A | B | C | D | Total Pwr | A | B | C | D | Total Pwr | A | B | C | D | Total Pwr | A | B | C | D | Total Pwr | A | B | C | D | Total Pwr | A | B | C | D | Total Pwr | A | B | C | D | Total Pwr | A | B | C | D | Total Pwr | A | B | C | D | Total Pwr | A | B | C | D | Total Pwr | A | B | C | D | Total Pwr | A | B | C | D | Total Pwr
UNII-1 | 5180 | 36 | -99 |  |  |  | -99 | -99 | -99 |  |  | -96 | -99 | -99 | -99 |  | -94 | -99 | -99 | -99 | -99 | -93 | -99 | -99 |  |  | -96 | -99 | -99 | -99 |  | -94 | -99 | -99 | -99 | -99 | -93 | -99 |  |  |  | -99 | -99 | -99 |  |  | -96 | -99 | -99 |  |  | -96 | -99 | -99 | -99 |  | -94 | -99 | -99 | -99 |  | -94 | -99 | -99 | -99 |  | -94 | -99 | -99 | -99 | -99 | -93 | -99 | -99 | -99 | -99 | -93 | -99 | -99 | -99 | -99 | -93 | -99 | -99 |  |  | -96 | -99 | -99 |  |  | -96 | -99 | -99 | -99 |  | -94 | -99 | -99 | -99 |  | -94 | -99 | -99 | -99 |  | -94 | -99 | -99 | -99 | -99 | -93 | -99 | -99 | -99 | -99 | -93 | -99 | -99 | -99 | -99 | -93 | -99 | -99 |  |  | -96 | -99 | -99 | -99 |  | -94 | -99 | -99 | -99 | -99 | -93 | -99 |  |  |  | -99 | -99 | -99 |  |  | -96 | -99 | -99 | -99 |  | -94 | -99 | -99 | -99 | -99 | -93 | -99 |  |  |  | -99 | -99 | -99 |  |  | -96 | -99 | -99 |  |  | -96 | -99 | -99 | -99 |  | -94 | -99 | -99 | -99 |  | -94 | -99 | -99 | -99 |  | -94 | -99 | -99 | -99 | -99 | -93 | -99 | -99 | -99 | -99 | -93 | -99 | -99 | -99 | -99 | -93 | -99 | -99 |  |  | -96 | -99 | -99 |  |  | -96 | -99 | -99 | -99 |  | -94 | -99 | -99 | -99 |  | -94 | -99 | -99 | -99 |  | -94 | -99 | -99 | -99 | -99 | -93 | -99 | -99 | -99 | -99 | -93 | -99 | -99 | -99 | -99 | -93 | -99 | -99 |  |  | -96 | -99 | -99 | -99 |  | -94 | -99 | -99 | -99 | -99 | -93 | -99 |  |  |  | -99 | -99 | -99 |  |  | -96 | -99 | -99 | -99 |  | -94 | -99 | -99 | -99 | -99 | -93 | -99 |  |  |  | -99 | -99 | -99 |  |  | -96 | -99 | -99 |  |  | -96 | -99 | -99 | -99 |  | -94 | -99 | -99 | -99 |  | -94 | -99 | -99 | -99 |  | -94 | -99 | -99 | -99 | -99 | -93 | -99 | -99 | -99 | -99 | -93 | -99 | -99 | -99 | -99 | -93 | -99 | -99 |  |  | -96 | -99 | -99 |  |  | -96 | -99 | -99 | -99 |  | -94 | -99 | -99 | -99 |  | -94 | -99 | -99 | -99 |  | -94 | -99 | -99 | -99 | -99 | -93 | -99 | -99 | -99 | -99 | -93 | -99 | -99 | -99 | -99 | -93 | -99 | -99 |  |  | -96 | -99 | -99 | -99 |  | -94 | -99 | -99 | -99 | -99 | -93
| 5200 | 40 | -99 |  |  |  | -99 | -99 | -99 |  |  | -96 | -99 | -99 | -99 |  | -94 | -99 | -99 | -99 | -99 | -93 | -99 | -99 |  |  | -96 | -99 | -99 | -99 |  | -94 | -99 | -99 | -99 | -99 | -93 | -99 |  |  |  | -99 | -99 | -99 |  |  | -96 | -99 | -99 |  |  | -96 | -99 | -99 | -99 |  | -94 | -99 | -99 | -99 |  | -94 | -99 | -99 | -99 |  | -94 | -99 | -99 | -99 | -99 | -93 | -99 | -99 | -99 | -99 | -93 | -99 | -99 | -99 | -99 | -93 | -99 | -99 |  |  | -96 | -99 | -99 |  |  | -96 | -99 | -99 | -99 |  | -94 | -99 | -99 | -99 |  | -94 | -99 | -99 | -99 |  | -94 | -99 | -99 | -99 | -99 | -93 | -99 | -99 | -99 | -99 | -93 | -99 | -99 | -99 | -99 | -93 | -99 | -99 |  |  | -96 | -99 | -99 | -99 |  | -94 | -99 | -99 | -99 | -99 | -93
| 5220 | 44 | -99 |  |  |  | -99 | -99 | -99 |  |  | -96 | -99 | -99 | -99 |  | -94 | -99 | -99 | -99 | -99 | -93 | -99 | -99 |  |  | -96 | -99 | -99 | -99 |  | -94 | -99 | -99 | -99 | -99 | -93 | -99 |  |  |  | -99 | -99 | -99 |  |  | -96 | -99 | -99 |  |  | -96 | -99 | -99 | -99 |  | -94 | -99 | -99 | -99 |  | -94 | -99 | -99 | -99 |  | -94 | -99 | -99 | -99 | -99 | -93 | -99 | -99 | -99 | -99 | -93 | -99 | -99 | -99 | -99 | -93 | -99 | -99 |  |  | -96 | -99 | -99 |  |  | -96 | -99 | -99 | -99 |  | -94 | -99 | -99 | -99 |  | -94 | -99 | -99 | -99 |  | -94 | -99 | -99 | -99 | -99 | -93 | -99 | -99 | -99 | -99 | -93 | -99 | -99 | -99 | -99 | -93 | -99 | -99 |  |  | -96 | -99 | -99 | -99 |  | -94 | -99 | -99 | -99 | -99 | -93 | -99 |  |  |  | -99 | -99 | -99 |  |  | -96 | -99 | -99 | -99 |  | -94 | -99 | -99 | -99 | -99 | -93 | -99 |  |  |  | -99 | -99 | -99 |  |  | -96 | -99 | -99 |  |  | -96 | -99 | -99 | -99 |  | -94 | -99 | -99 | -99 |  | -94 | -99 | -99 | -99 |  | -94 | -99 | -99 | -99 | -99 | -93 | -99 | -99 | -99 | -99 | -93 | -99 | -99 | -99 | -99 | -93 | -99 | -99 |  |  | -96 | -99 | -99 |  |  | -96 | -99 | -99 | -99 |  | -94 | -99 | -99 | -99 |  | -94 | -99 | -99 | -99 |  | -94 | -99 | -99 | -99 | -99 | -93 | -99 | -99 | -99 | -99 | -93 | -99 | -99 | -99 | -99 | -93 | -99 | -99 |  |  | -96 | -99 | -99 | -99 |  | -94 | -99 | -99 | -99 | -99 | -93
| 5240 | 48 | -99 |  |  |  | -99 | -99 | -99 |  |  | -96 | -99 | -99 | -99 |  | -94 | -99 | -99 | -99 | -99 | -93 | -99 | -99 |  |  | -96 | -99 | -99 | -99 |  | -94 | -99 | -99 | -99 | -99 | -93 | -99 |  |  |  | -99 | -99 | -99 |  |  | -96 | -99 | -99 |  |  | -96 | -99 | -99 | -99 |  | -94 | -99 | -99 | -99 |  | -94 | -99 | -99 | -99 |  | -94 | -99 | -99 | -99 | -99 | -93 | -99 | -99 | -99 | -99 | -93 | -99 | -99 | -99 | -99 | -93 | -99 | -99 |  |  | -96 | -99 | -99 |  |  | -96 | -99 | -99 | -99 |  | -94 | -99 | -99 | -99 |  | -94 | -99 | -99 | -99 |  | -94 | -99 | -99 | -99 | -99 | -93 | -99 | -99 | -99 | -99 | -93 | -99 | -99 | -99 | -99 | -93 | -99 | -99 |  |  | -96 | -99 | -99 | -99 |  | -94 | -99 | -99 | -99 | -99 | -93
UNII-2 | 5260 | 52 | -99 |  |  |  | -99 | -99 | -99 |  |  | -96 | -99 | -99 | -99 |  | -94 | -99 | -99 | -99 | -99 | -93 | -99 | -99 |  |  | -96 | -99 | -99 | -99 |  | -94 | -99 | -99 | -99 | -99 | -93 | -99 |  |  |  | -99 | -99 | -99 |  |  | -96 | -99 | -99 |  |  | -96 | -99 | -99 | -99 |  | -94 | -99 | -99 | -99 |  | -94 | -99 | -99 | -99 |  | -94 | -99 | -99 | -99 | -99 | -93 | -99 | -99 | -99 | -99 | -93 | -99 | -99 | -99 | -99 | -93 | -99 | -99 |  |  | -96 | -99 | -99 |  |  | -96 | -99 | -99 | -99 |  | -94 | -99 | -99 | -99 |  | -94 | -99 | -99 | -99 |  | -94 | -99 | -99 | -99 | -99 | -93 | -99 | -99 | -99 | -99 | -93 | -99 | -99 | -99 | -99 | -93 | -99 | -99 |  |  | -96 | -99 | -99 | -99 |  | -94 | -99 | -99 | -99 | -99 | -93 | -99 |  |  |  | -99 | -99 | -99 |  |  | -96 | -99 | -99 | -99 |  | -94 | -99 | -99 | -99 | -99 | -93 | -99 |  |  |  | -99 | -99 | -99 |  |  | -96 | -99 | -99 |  |  | -96 | -99 | -99 | -99 |  | -94 | -99 | -99 | -99 |  | -94 | -99 | -99 | -99 |  | -94 | -99 | -99 | -99 | -99 | -93 | -99 | -99 | -99 | -99 | -93 | -99 | -99 | -99 | -99 | -93 | -99 | -99 |  |  | -96 | -99 | -99 |  |  | -96 | -99 | -99 | -99 |  | -94 | -99 | -99 | -99 |  | -94 | -99 | -99 | -99 |  | -94 | -99 | -99 | -99 | -99 | -93 | -99 | -99 | -99 | -99 | -93 | -99 | -99 | -99 | -99 | -93 | -99 | -99 |  |  | -96 | -99 | -99 | -99 |  | -94 | -99 | -99 | -99 | -99 | -93 | -99 |  |  |  | -99 | -99 | -99 |  |  | -96 | -99 | -99 | -99 |  | -94 | -99 | -99 | -99 | -99 | -93 | -99 |  |  |  | -99 | -99 | -99 |  |  | -96 | -99 | -99 |  |  | -96 | -99 | -99 | -99 |  | -94 | -99 | -99 | -99 |  | -94 | -99 | -99 | -99 |  | -94 | -99 | -99 | -99 | -99 | -93 | -99 | -99 | -99 | -99 | -93 | -99 | -99 | -99 | -99 | -93 | -99 | -99 |  |  | -96 | -99 | -99 |  |  | -96 | -99 | -99 | -99 |  | -94 | -99 | -99 | -99 |  | -94 | -99 | -99 | -99 |  | -94 | -99 | -99 | -99 | -99 | -93 | -99 | -99 | -99 | -99 | -93 | -99 | -99 | -99 | -99 | -93 | -99 | -99 |  |  | -96 | -99 | -99 | -99 |  | -94 | -99 | -99 | -99 | -99 | -93
| 5280 | 56 | -99 |  |  |  | -99 | -99 | -99 |  |  | -96 | -99 | -99 | -99 |  | -94 | -99 | -99 | -99 | -99 | -93 | -99 | -99 |  |  | -96 | -99 | -99 | -99 |  | -94 | -99 | -99 | -99 | -99 | -93 | -99 |  |  |  | -99 | -99 | -99 |  |  | -96 | -99 | -99 |  |  | -96 | -99 | -99 | -99 |  | -94 | -99 | -99 | -99 |  | -94 | -99 | -99 | -99 |  | -94 | -99 | -99 | -99 | -99 | -93 | -99 | -99 | -99 | -99 | -93 | -99 | -99 | -99 | -99 | -93 | -99 | -99 |  |  | -96 | -99 | -99 |  |  | -96 | -99 | -99 | -99 |  | -94 | -99 | -99 | -99 |  | -94 | -99 | -99 | -99 |  | -94 | -99 | -99 | -99 | -99 | -93 | -99 | -99 | -99 | -99 | -93 | -99 | -99 | -99 | -99 | -93 | -99 | -99 |  |  | -96 | -99 | -99 | -99 |  | -94 | -99 | -99 | -99 | -99 | -93
| 5300 | 60 | -99 |  |  |  | -99 | -99 | -99 |  |  | -96 | -99 | -99 | -99 |  | -94 | -99 | -99 | -99 | -99 | -93 | -99 | -99 |  |  | -96 | -99 | -99 | -99 |  | -94 | -99 | -99 | -99 | -99 | -93 | -99 |  |  |  | -99 | -99 | -99 |  |  | -96 | -99 | -99 |  |  | -96 | -99 | -99 | -99 |  | -94 | -99 | -99 | -99 |  | -94 | -99 | -99 | -99 |  | -94 | -99 | -99 | -99 | -99 | -93 | -99 | -99 | -99 | -99 | -93 | -99 | -99 | -99 | -99 | -93 | -99 | -99 |  |  | -96 | -99 | -99 |  |  | -96 | -99 | -99 | -99 |  | -94 | -99 | -99 | -99 |  | -94 | -99 | -99 | -99 |  | -94 | -99 | -99 | -99 | -99 | -93 | -99 | -99 | -99 | -99 | -93 | -99 | -99 | -99 | -99 | -93 | -99 | -99 |  |  | -96 | -99 | -99 | -99 |  | -94 | -99 | -99 | -99 | -99 | -93 | -99 |  |  |  | -99 | -99 | -99 |  |  | -96 | -99 | -99 | -99 |  | -94 | -99 | -99 | -99 | -99 | -93 | -99 |  |  |  | -99 | -99 | -99 |  |  | -96 | -99 | -99 |  |  | -96 | -99 | -99 | -99 |  | -94 | -99 | -99 | -99 |  | -94 | -99 | -99 | -99 |  | -94 | -99 | -99 | -99 | -99 | -93 | -99 | -99 | -99 | -99 | -93 | -99 | -99 | -99 | -99 | -93 | -99 | -99 |  |  | -96 | -99 | -99 |  |  | -96 | -99 | -99 | -99 |  | -94 | -99 | -99 | -99 |  | -94 | -99 | -99 | -99 |  | -94 | -99 | -99 | -99 | -99 | -93 | -99 | -99 | -99 | -99 | -93 | -99 | -99 | -99 | -99 | -93 | -99 | -99 |  |  | -96 | -99 | -99 | -99 |  | -94 | -99 | -99 | -99 | -99 | -93
| 5320 | 64 | -99 |  |  |  | -99 | -99 | -99 |  |  | -96 | -99 | -99 | -99 |  | -94 | -99 | -99 | -99 | -99 | -93 | -99 | -99 |  |  | -96 | -99 | -99 | -99 |  | -94 | -99 | -99 | -99 | -99 | -93 | -99 |  |  |  | -99 | -99 | -99 |  |  | -96 | -99 | -99 |  |  | -96 | -99 | -99 | -99 |  | -94 | -99 | -99 | -99 |  | -94 | -99 | -99 | -99 |  | -94 | -99 | -99 | -99 | -99 | -93 | -99 | -99 | -99 | -99 | -93 | -99 | -99 | -99 | -99 | -93 | -99 | -99 |  |  | -96 | -99 | -99 |  |  | -96 | -99 | -99 | -99 |  | -94 | -99 | -99 | -99 |  | -94 | -99 | -99 | -99 |  | -94 | -99 | -99 | -99 | -99 | -93 | -99 | -99 | -99 | -99 | -93 | -99 | -99 | -99 | -99 | -93 | -99 | -99 |  |  | -96 | -99 | -99 | -99 |  | -94 | -99 | -99 | -99 | -99 | -93
UNII-2Ext | 5500 | 100 | -99 |  |  |  | -99 | -99 | -99 |  |  | -96 | -99 | -99 | -99 |  | -94 | -99 | -99 | -99 | -99 | -93 | -99 | -99 |  |  | -96 | -99 | -99 | -99 |  | -94 | -99 | -99 | -99 | -99 | -93 | -99 |  |  |  | -99 | -99 | -99 |  |  | -96 | -99 | -99 |  |  | -96 | -99 | -99 | -99 |  | -94 | -99 | -99 | -99 |  | -94 | -99 | -99 | -99 |  | -94 | -99 | -99 | -99 | -99 | -93 | -99 | -99 | -99 | -99 | -93 | -99 | -99 | -99 | -99 | -93 | -99 | -99 |  |  | -96 | -99 | -99 |  |  | -96 | -99 | -99 | -99 |  | -94 | -99 | -99 | -99 |  | -94 | -99 | -99 | -99 |  | -94 | -99 | -99 | -99 | -99 | -93 | -99 | -99 | -99 | -99 | -93 | -99 | -99 | -99 | -99 | -93 | -99 | -99 |  |  | -96 | -99 | -99 | -99 |  | -94 | -99 | -99 | -99 | -99 | -93 | -99 |  |  |  | -99 | -99 | -99 |  |  | -96 | -99 | -99 | -99 |  | -94 | -99 | -99 | -99 | -99 | -93 | -99 |  |  |  | -99 | -99 | -99 |  |  | -96 | -99 | -99 |  |  | -96 | -99 | -99 | -99 |  | -94 | -99 | -99 | -99 |  | -94 | -99 | -99 | -99 |  | -94 | -99 | -99 | -99 | -99 | -93 | -99 | -99 | -99 | -99 | -93 | -99 | -99 | -99 | -99 | -93 | -99 | -99 |  |  | -96 | -99 | -99 |  |  | -96 | -99 | -99 | -99 |  | -94 | -99 | -99 | -99 |  | -94 | -99 | -99 | -99 |  | -94 | -99 | -99 | -99 | -99 | -93 | -99 | -99 | -99 | -99 | -93 | -99 | -99 | -99 | -99 | -93 | -99 | -99 |  |  | -96 | -99 | -99 | -99 |  | -94 | -99 | -99 | -99 | -99 | -93 | -99 |  |  |  | -99 | -99 | -99 |  |  | -96 | -99 | -99 | -99 |  | -94 | -99 | -99 | -99 | -99 | -93 | -99 |  |  |  | -99 | -99 | -99 |  |  | -96 | -99 | -99 |  |  | -96 | -99 | -99 | -99 |  | -94 | -99 | -99 | -99 |  | -94 | -99 | -99 | -99 |  | -94 | -99 | -99 | -99 | -99 | -93 | -99 | -99 | -99 | -99 | -93 | -99 | -99 | -99 | -99 | -93 | -99 | -99 |  |  | -96 | -99 | -99 |  |  | -96 | -99 | -99 | -99 |  | -94 | -99 | -99 | -99 |  | -94 | -99 | -99 | -99 |  | -94 | -99 | -99 | -99 | -99 | -93 | -99 | -99 | -99 | -99 | -93 | -99 | -99 | -99 | -99 | -93 | -99 | -99 |  |  | -96 | -99 | -99 | -99 |  | -94 | -99 | -99 | -99 | -99 | -93
| 5520 | 104 | -99 |  |  |  | -99 | -99 | -99 |  |  | -96 | -99 | -99 | -99 |  | -94 | -99 | -99 | -99 | -99 | -93 | -99 | -99 |  |  | -96 | -99 | -99 | -99 |  | -94 | -99 | -99 | -99 | -99 | -93 | -99 |  |  |  | -99 | -99 | -99 |  |  | -96 | -99 | -99 |  |  | -96 | -99 | -99 | -99 |  | -94 | -99 | -99 | -99 |  | -94 | -99 | -99 | -99 |  | -94 | -99 | -99 | -99 | -99 | -93 | -99 | -99 | -99 | -99 | -93 | -99 | -99 | -99 | -99 | -93 | -99 | -99 |  |  | -96 | -99 | -99 |  |  | -96 | -99 | -99 | -99 |  | -94 | -99 | -99 | -99 |  | -94 | -99 | -99 | -99 |  | -94 | -99 | -99 | -99 | -99 | -93 | -99 | -99 | -99 | -99 | -93 | -99 | -99 | -99 | -99 | -93 | -99 | -99 |  |  | -96 | -99 | -99 | -99 |  | -94 | -99 | -99 | -99 | -99 | -93
| 5540 | 108 | -99 |  |  |  | -99 | -99 | -99 |  |  | -96 | -99 | -99 | -99 |  | -94 | -99 | -99 | -99 | -99 | -93 | -99 | -99 |  |  | -96 | -99 | -99 | -99 |  | -94 | -99 | -99 | -99 | -99 | -93 | -99 |  |  |  | -99 | -99 | -99 |  |  | -96 | -99 | -99 |  |  | -96 | -99 | -99 | -99 |  | -94 | -99 | -99 | -99 |  | -94 | -99 | -99 | -99 |  | -94 | -99 | -99 | -99 | -99 | -93 | -99 | -99 | -99 | -99 | -93 | -99 | -99 | -99 | -99 | -93 | -99 | -99 |  |  | -96 | -99 | -99 |  |  | -96 | -99 | -99 | -99 |  | -94 | -99 | -99 | -99 |  | -94 | -99 | -99 | -99 |  | -94 | -99 | -99 | -99 | -99 | -93 | -99 | -99 | -99 | -99 | -93 | -99 | -99 | -99 | -99 | -93 | -99 | -99 |  |  | -96 | -99 | -99 | -99 |  | -94 | -99 | -99 | -99 | -99 | -93 | -99 |  |  |  | -99 | -99 | -99 |  |  | -96 | -99 | -99 | -99 |  | -94 | -99 | -99 | -99 | -99 | -93 | -99 |  |  |  | -99 | -99 | -99 |  |  | -96 | -99 | -99 |  |  | -96 | -99 | -99 | -99 |  | -94 | -99 | -99 | -99 |  | -94 | -99 | -99 | -99 |  | -94 | -99 | -99 | -99 | -99 | -93 | -99 | -99 | -99 | -99 | -93 | -99 | -99 | -99 | -99 | -93 | -99 | -99 |  |  | -96 | -99 | -99 |  |  | -96 | -99 | -99 | -99 |  | -94 | -99 | -99 | -99 |  | -94 | -99 | -99 | -99 |  | -94 | -99 | -99 | -99 | -99 | -93 | -99 | -99 | -99 | -99 | -93 | -99 | -99 | -99 | -99 | -93 | -99 | -99 |  |  | -96 | -99 | -99 | -99 |  | -94 | -99 | -99 | -99 | -99 | -93
| 5560 | 112 | -99 |  |  |  | -99 | -99 | -99 |  |  | -96 | -99 | -99 | -99 |  | -94 | -99 | -99 | -99 | -99 | -93 | -99 | -99 |  |  | -96 | -99 | -99 | -99 |  | -94 | -99 | -99 | -99 | -99 | -93 | -99 |  |  |  | -99 | -99 | -99 |  |  | -96 | -99 | -99 |  |  | -96 | -99 | -99 | -99 |  | -94 | -99 | -99 | -99 |  | -94 | -99 | -99 | -99 |  | -94 | -99 | -99 | -99 | -99 | -93 | -99 | -99 | -99 | -99 | -93 | -99 | -99 | -99 | -99 | -93 | -99 | -99 |  |  | -96 | -99 | -99 |  |  | -96 | -99 | -99 | -99 |  | -94 | -99 | -99 | -99 |  | -94 | -99 | -99 | -99 |  | -94 | -99 | -99 | -99 | -99 | -93 | -99 | -99 | -99 | -99 | -93 | -99 | -99 | -99 | -99 | -93 | -99 | -99 |  |  | -96 | -99 | -99 | -99 |  | -94 | -99 | -99 | -99 | -99 | -93
| 5580 | 116 | -99 |  |  |  | -99 | -99 | -99 |  |  | -96 | -99 | -99 | -99 |  | -94 | -99 | -99 | -99 | -99 | -93 | -99 | -99 |  |  | -96 | -99 | -99 | -99 |  | -94 | -99 | -99 | -99 | -99 | -93 | -99 |  |  |  | -99 | -99 | -99 |  |  | -96 | -99 | -99 |  |  | -96 | -99 | -99 | -99 |  | -94 | -99 | -99 | -99 |  | -94 | -99 | -99 | -99 |  | -94 | -99 | -99 | -99 | -99 | -93 | -99 | -99 | -99 | -99 | -93 | -99 | -99 | -99 | -99 | -93 | -99 | -99 |  |  | -96 | -99 | -99 |  |  | -96 | -99 | -99 | -99 |  | -94 | -99 | -99 | -99 |  | -94 | -99 | -99 | -99 |  | -94 | -99 | -99 | -99 | -99 | -93 | -99 | -99 | -99 | -99 | -93 | -99 | -99 | -99 | -99 | -93 | -99 | -99 |  |  | -96 | -99 | -99 | -99 |  | -94 | -99 | -99 | -99 | -99 | -93 | -99 |  |  |  | -99 | -99 | -99 |  |  | -96 | -99 | -99 | -99 |  | -94 | -99 | -99 | -99 | -99 | -93 | -99 |  |  |  | -99 | -99 | -99 |  |  | -96 | -99 | -99 |  |  | -96 | -99 | -99 | -99 |  | -94 | -99 | -99 | -99 |  | -94 | -99 | -99 | -99 |  | -94 | -99 | -99 | -99 | -99 | -93 | -99 | -99 | -99 | -99 | -93 | -99 | -99 | -99 | -99 | -93 | -99 | -99 |  |  | -96 | -99 | -99 |  |  | -96 | -99 | -99 | -99 |  | -94 | -99 | -99 | -99 |  | -94 | -99 | -99 | -99 |  | -94 | -99 | -99 | -99 | -99 | -93 | -99 | -99 | -99 | -99 | -93 | -99 | -99 | -99 | -99 | -93 | -99 | -99 |  |  | -96 | -99 | -99 | -99 |  | -94 | -99 | -99 | -99 | -99 | -93 | -99 |  |  |  | -99 | -99 | -99 |  |  | -96 | -99 | -99 | -99 |  | -94 | -99 | -99 | -99 | -99 | -93 | -99 |  |  |  | -99 | -99 | -99 |  |  | -96 | -99 | -99 |  |  | -96 | -99 | -99 | -99 |  | -94 | -99 | -99 | -99 |  | -94 | -99 | -99 | -99 |  | -94 | -99 | -99 | -99 | -99 | -93 | -99 | -99 | -99 | -99 | -93 | -99 | -99 | -99 | -99 | -93 | -99 | -99 |  |  | -96 | -99 | -99 |  |  | -96 | -99 | -99 | -99 |  | -94 | -99 | -99 | -99 |  | -94 | -99 | -99 | -99 |  | -94 | -99 | -99 | -99 | -99 | -93 | -99 | -99 | -99 | -99 | -93 | -99 | -99 | -99 | -99 | -93 | -99 | -99 |  |  | -96 | -99 | -99 | -99 |  | -94 | -99 | -99 | -99 | -99 | -93
| 5600 | 120 | -99 |  |  |  | -99 | -99 | -99 |  |  | -96 | -99 | -99 | -99 |  | -94 | -99 | -99 | -99 | -99 | -93 | -99 | -99 |  |  | -96 | -99 | -99 | -99 |  | -94 | -99 | -99 | -99 | -99 | -93 | -99 |  |  |  | -99 | -99 | -99 |  |  | -96 | -99 | -99 |  |  | -96 | -99 | -99 | -99 |  | -94 | -99 | -99 | -99 |  | -94 | -99 | -99 | -99 |  | -94 | -99 | -99 | -99 | -99 | -93 | -99 | -99 | -99 | -99 | -93 | -99 | -99 | -99 | -99 | -93 | -99 | -99 |  |  | -96 | -99 | -99 |  |  | -96 | -99 | -99 | -99 |  | -94 | -99 | -99 | -99 |  | -94 | -99 | -99 | -99 |  | -94 | -99 | -99 | -99 | -99 | -93 | -99 | -99 | -99 | -99 | -93 | -99 | -99 | -99 | -99 | -93 | -99 | -99 |  |  | -96 | -99 | -99 | -99 |  | -94 | -99 | -99 | -99 | -99 | -93
| 5620 | 124 | -99 |  |  |  | -99 | -99 | -99 |  |  | -96 | -99 | -99 | -99 |  | -94 | -99 | -99 | -99 | -99 | -93 | -99 | -99 |  |  | -96 | -99 | -99 | -99 |  | -94 | -99 | -99 | -99 | -99 | -93 | -99 |  |  |  | -99 | -99 | -99 |  |  | -96 | -99 | -99 |  |  | -96 | -99 | -99 | -99 |  | -94 | -99 | -99 | -99 |  | -94 | -99 | -99 | -99 |  | -94 | -99 | -99 | -99 | -99 | -93 | -99 | -99 | -99 | -99 | -93 | -99 | -99 | -99 | -99 | -93 | -99 | -99 |  |  | -96 | -99 | -99 |  |  | -96 | -99 | -99 | -99 |  | -94 | -99 | -99 | -99 |  | -94 | -99 | -99 | -99 |  | -94 | -99 | -99 | -99 | -99 | -93 | -99 | -99 | -99 | -99 | -93 | -99 | -99 | -99 | -99 | -93 | -99 | -99 |  |  | -96 | -99 | -99 | -99 |  | -94 | -99 | -99 | -99 | -99 | -93 | -99 |  |  |  | -99 | -99 | -99 |  |  | -96 | -99 | -99 | -99 |  | -94 | -99 | -99 | -99 | -99 | -93 | -99 |  |  |  | -99 | -99 | -99 |  |  | -96 | -99 | -99 |  |  | -96 | -99 | -99 | -99 |  | -94 | -99 | -99 | -99 |  | -94 | -99 | -99 | -99 |  | -94 | -99 | -99 | -99 | -99 | -93 | -99 | -99 | -99 | -99 | -93 | -99 | -99 | -99 | -99 | -93 | -99 | -99 |  |  | -96 | -99 | -99 |  |  | -96 | -99 | -99 | -99 |  | -94 | -99 | -99 | -99 |  | -94 | -99 | -99 | -99 |  | -94 | -99 | -99 | -99 | -99 | -93 | -99 | -99 | -99 | -99 | -93 | -99 | -99 | -99 | -99 | -93 | -99 | -99 |  |  | -96 | -99 | -99 | -99 |  | -94 | -99 | -99 | -99 | -99 | -93
| 5640 | 128 | -99 |  |  |  | -99 | -99 | -99 |  |  | -96 | -99 | -99 | -99 |  | -94 | -99 | -99 | -99 | -99 | -93 | -99 | -99 |  |  | -96 | -99 | -99 | -99 |  | -94 | -99 | -99 | -99 | -99 | -93 | -99 |  |  |  | -99 | -99 | -99 |  |  | -96 | -99 | -99 |  |  | -96 | -99 | -99 | -99 |  | -94 | -99 | -99 | -99 |  | -94 | -99 | -99 | -99 |  | -94 | -99 | -99 | -99 | -99 | -93 | -99 | -99 | -99 | -99 | -93 | -99 | -99 | -99 | -99 | -93 | -99 | -99 |  |  | -96 | -99 | -99 |  |  | -96 | -99 | -99 | -99 |  | -94 | -99 | -99 | -99 |  | -94 | -99 | -99 | -99 |  | -94 | -99 | -99 | -99 | -99 | -93 | -99 | -99 | -99 | -99 | -93 | -99 | -99 | -99 | -99 | -93 | -99 | -99 |  |  | -96 | -99 | -99 | -99 |  | -94 | -99 | -99 | -99 | -99 | -93
| 5660 | 132 | -99 |  |  |  | -99 | -99 | -99 |  |  | -96 | -99 | -99 | -99 |  | -94 | -99 | -99 | -99 | -99 | -93 | -99 | -99 |  |  | -96 | -99 | -99 | -99 |  | -94 | -99 | -99 | -99 | -99 | -93 | -99 |  |  |  | -99 | -99 | -99 |  |  | -96 | -99 | -99 |  |  | -96 | -99 | -99 | -99 |  | -94 | -99 | -99 | -99 |  | -94 | -99 | -99 | -99 |  | -94 | -99 | -99 | -99 | -99 | -93 | -99 | -99 | -99 | -99 | -93 | -99 | -99 | -99 | -99 | -93 | -99 | -99 |  |  | -96 | -99 | -99 |  |  | -96 | -99 | -99 | -99 |  | -94 | -99 | -99 | -99 |  | -94 | -99 | -99 | -99 |  | -94 | -99 | -99 | -99 | -99 | -93 | -99 | -99 | -99 | -99 | -93 | -99 | -99 | -99 | -99 | -93 | -99 | -99 |  |  | -96 | -99 | -99 | -99 |  | -94 | -99 | -99 | -99 | -99 | -93 | -99 |  |  |  | -99 | -99 | -99 |  |  | -96 | -99 | -99 | -99 |  | -94 | -99 | -99 | -99 | -99 | -93 | -99 |  |  |  | -99 | -99 | -99 |  |  | -96 | -99 | -99 |  |  | -96 | -99 | -99 | -99 |  | -94 | -99 | -99 | -99 |  | -94 | -99 | -99 | -99 |  | -94 | -99 | -99 | -99 | -99 | -93 | -99 | -99 | -99 | -99 | -93 | -99 | -99 | -99 | -99 | -93 | -99 | -99 |  |  | -96 | -99 | -99 |  |  | -96 | -99 | -99 | -99 |  | -94 | -99 | -99 | -99 |  | -94 | -99 | -99 | -99 |  | -94 | -99 | -99 | -99 | -99 | -93 | -99 | -99 | -99 | -99 | -93 | -99 | -99 | -99 | -99 | -93 | -99 | -99 |  |  | -96 | -99 | -99 | -99 |  | -94 | -99 | -99 | -99 | -99 | -93 | -99 |  |  |  | -99 | -99 | -99 |  |  | -96 | -99 | -99 | -99 |  | -94 | -99 | -99 | -99 | -99 | -93 | -99 |  |  |  | -99 | -99 | -99 |  |  | -96 | -99 | -99 |  |  | -96 | -99 | -99 | -99 |  | -94 | -99 | -99 | -99 |  | -94 | -99 | -99 | -99 |  | -94 | -99 | -99 | -99 | -99 | -93 | -99 | -99 | -99 | -99 | -93 | -99 | -99 | -99 | -99 | -93 | -99 | -99 |  |  | -96 | -99 | -99 |  |  | -96 | -99 | -99 | -99 |  | -94 | -99 | -99 | -99 |  | -94 | -99 | -99 | -99 |  | -94 | -99 | -99 | -99 | -99 | -93 | -99 | -99 | -99 | -99 | -93 | -99 | -99 | -99 | -99 | -93 | -99 | -99 |  |  | -96 | -99 | -99 | -99 |  | -94 | -99 | -99 | -99 | -99 | -93
| 5680 | 136 | -99 |  |  |  | -99 | -99 | -99 |  |  | -96 | -99 | -99 | -99 |  | -94 | -99 | -99 | -99 | -99 | -93 | -99 | -99 |  |  | -96 | -99 | -99 | -99 |  | -94 | -99 | -99 | -99 | -99 | -93 | -99 |  |  |  | -99 | -99 | -99 |  |  | -96 | -99 | -99 |  |  | -96 | -99 | -99 | -99 |  | -94 | -99 | -99 | -99 |  | -94 | -99 | -99 | -99 |  | -94 | -99 | -99 | -99 | -99 | -93 | -99 | -99 | -99 | -99 | -93 | -99 | -99 | -99 | -99 | -93 | -99 | -99 |  |  | -96 | -99 | -99 |  |  | -96 | -99 | -99 | -99 |  | -94 | -99 | -99 | -99 |  | -94 | -99 | -99 | -99 |  | -94 | -99 | -99 | -99 | -99 | -93 | -99 | -99 | -99 | -99 | -93 | -99 | -99 | -99 | -99 | -93 | -99 | -99 |  |  | -96 | -99 | -99 | -99 |  | -94 | -99 | -99 | -99 | -99 | -93
| 5700 | 140 | -99 |  |  |  | -99 | -99 | -99 |  |  | -96 | -99 | -99 | -99 |  | -94 | -99 | -99 | -99 | -99 | -93 | -99 | -99 |  |  | -96 | -99 | -99 | -99 |  | -94 | -99 | -99 | -99 | -99 | -93 | -99 |  |  |  | -99 | -99 | -99 |  |  | -96 | -99 | -99 |  |  | -96 | -99 | -99 | -99 |  | -94 | -99 | -99 | -99 |  | -94 | -99 | -99 | -99 |  | -94 | -99 | -99 | -99 | -99 | -93 | -99 | -99 | -99 | -99 | -93 | -99 | -99 | -99 | -99 | -93 | -99 | -99 |  |  | -96 | -99 | -99 |  |  | -96 | -99 | -99 | -99 |  | -94 | -99 | -99 | -99 |  | -94 | -99 | -99 | -99 |  | -94 | -99 | -99 | -99 | -99 | -93 | -99 | -99 | -99 | -99 | -93 | -99 | -99 | -99 | -99 | -93 | -99 | -99 |  |  | -96 | -99 | -99 | -99 |  | -94 | -99 | -99 | -99 | -99 | -93 | -99 |  |  |  | -99 | -99 | -99 |  |  | -96 | -99 | -99 | -99 |  | -94 | -99 | -99 | -99 | -99 | -93 | -99 |  |  |  | -99 | -99 | -99 |  |  | -96 | -99 | -99 |  |  | -96 | -99 | -99 | -99 |  | -94 | -99 | -99 | -99 |  | -94 | -99 | -99 | -99 |  | -94 | -99 | -99 | -99 | -99 | -93 | -99 | -99 | -99 | -99 | -93 | -99 | -99 | -99 | -99 | -93 | -99 | -99 |  |  | -96 | -99 | -99 |  |  | -96 | -99 | -99 | -99 |  | -94 | -99 | -99 | -99 |  | -94 | -99 | -99 | -99 |  | -94 | -99 | -99 | -99 | -99 | -93 | -99 | -99 | -99 | -99 | -93 | -99 | -99 | -99 | -99 | -93 | -99 | -99 |  |  | -96 | -99 | -99 | -99 |  | -94 | -99 | -99 | -99 | -99 | -93
| 5720 | 144 | -99 |  |  |  | -99 | -99 | -99 |  |  | -96 | -99 | -99 | -99 |  | -94 | -99 | -99 | -99 | -99 | -93 | -99 | -99 |  |  | -96 | -99 | -99 | -99 |  | -94 | -99 | -99 | -99 | -99 | -93 | -99 |  |  |  | -99 | -99 | -99 |  |  | -96 | -99 | -99 |  |  | -96 | -99 | -99 | -99 |  | -94 | -99 | -99 | -99 |  | -94 | -99 | -99 | -99 |  | -94 | -99 | -99 | -99 | -99 | -93 | -99 | -99 | -99 | -99 | -93 | -99 | -99 | -99 | -99 | -93 | -99 | -99 |  |  | -96 | -99 | -99 |  |  | -96 | -99 | -99 | -99 |  | -94 | -99 | -99 | -99 |  | -94 | -99 | -99 | -99 |  | -94 | -99 | -99 | -99 | -99 | -93 | -99 | -99 | -99 | -99 | -93 | -99 | -99 | -99 | -99 | -93 | -99 | -99 |  |  | -96 | -99 | -99 | -99 |  | -94 | -99 | -99 | -99 | -99 | -93
UNII-3 | 5745 | 149 | -99 |  |  |  | -99 | -99 | -99 |  |  | -96 | -99 | -99 | -99 |  | -94 | -99 | -99 | -99 | -99 | -93 | -99 | -99 |  |  | -96 | -99 | -99 | -99 |  | -94 | -99 | -99 | -99 | -99 | -93 | -99 |  |  |  | -99 | -99 | -99 |  |  | -96 | -99 | -99 |  |  | -96 | -99 | -99 | -99 |  | -94 | -99 | -99 | -99 |  | -94 | -99 | -99 | -99 |  | -94 | -99 | -99 | -99 | -99 | -93 | -99 | -99 | -99 | -99 | -93 | -99 | -99 | -99 | -99 | -93 | -99 | -99 |  |  | -96 | -99 | -99 |  |  | -96 | -99 | -99 | -99 |  | -94 | -99 | -99 | -99 |  | -94 | -99 | -99 | -99 |  | -94 | -99 | -99 | -99 | -99 | -93 | -99 | -99 | -99 | -99 | -93 | -99 | -99 | -99 | -99 | -93 | -99 | -99 |  |  | -96 | -99 | -99 | -99 |  | -94 | -99 | -99 | -99 | -99 | -93 | -99 |  |  |  | -99 | -99 | -99 |  |  | -96 | -99 | -99 | -99 |  | -94 | -99 | -99 | -99 | -99 | -93 | -99 |  |  |  | -99 | -99 | -99 |  |  | -96 | -99 | -99 |  |  | -96 | -99 | -99 | -99 |  | -94 | -99 | -99 | -99 |  | -94 | -99 | -99 | -99 |  | -94 | -99 | -99 | -99 | -99 | -93 | -99 | -99 | -99 | -99 | -93 | -99 | -99 | -99 | -99 | -93 | -99 | -99 |  |  | -96 | -99 | -99 |  |  | -96 | -99 | -99 | -99 |  | -94 | -99 | -99 | -99 |  | -94 | -99 | -99 | -99 |  | -94 | -99 | -99 | -99 | -99 | -93 | -99 | -99 | -99 | -99 | -93 | -99 | -99 | -99 | -99 | -93 | -99 | -99 |  |  | -96 | -99 | -99 | -99 |  | -94 | -99 | -99 | -99 | -99 | -93 | -99 |  |  |  | -99 | -99 | -99 |  |  | -96 | -99 | -99 | -99 |  | -94 | -99 | -99 | -99 | -99 | -93 | -99 |  |  |  | -99 | -99 | -99 |  |  | -96 | -99 | -99 |  |  | -96 | -99 | -99 | -99 |  | -94 | -99 | -99 | -99 |  | -94 | -99 | -99 | -99 |  | -94 | -99 | -99 | -99 | -99 | -93 | -99 | -99 | -99 | -99 | -93 | -99 | -99 | -99 | -99 | -93 | -99 | -99 |  |  | -96 | -99 | -99 |  |  | -96 | -99 | -99 | -99 |  | -94 | -99 | -99 | -99 |  | -94 | -99 | -99 | -99 |  | -94 | -99 | -99 | -99 | -99 | -93 | -99 | -99 | -99 | -99 | -93 | -99 | -99 | -99 | -99 | -93 | -99 | -99 |  |  | -96 | -99 | -99 | -99 |  | -94 | -99 | -99 | -99 | -99 | -93
| 5765 | 153 | -99 |  |  |  | -99 | -99 | -99 |  |  | -96 | -99 | -99 | -99 |  | -94 | -99 | -99 | -99 | -99 | -93 | -99 | -99 |  |  | -96 | -99 | -99 | -99 |  | -94 | -99 | -99 | -99 | -99 | -93 | -99 |  |  |  | -99 | -99 | -99 |  |  | -96 | -99 | -99 |  |  | -96 | -99 | -99 | -99 |  | -94 | -99 | -99 | -99 |  | -94 | -99 | -99 | -99 |  | -94 | -99 | -99 | -99 | -99 | -93 | -99 | -99 | -99 | -99 | -93 | -99 | -99 | -99 | -99 | -93 | -99 | -99 |  |  | -96 | -99 | -99 |  |  | -96 | -99 | -99 | -99 |  | -94 | -99 | -99 | -99 |  | -94 | -99 | -99 | -99 |  | -94 | -99 | -99 | -99 | -99 | -93 | -99 | -99 | -99 | -99 | -93 | -99 | -99 | -99 | -99 | -93 | -99 | -99 |  |  | -96 | -99 | -99 | -99 |  | -94 | -99 | -99 | -99 | -99 | -93
| 5785 | 157 | -99 |  |  |  | -99 | -99 | -99 |  |  | -96 | -99 | -99 | -99 |  | -94 | -99 | -99 | -99 | -99 | -93 | -99 | -99 |  |  | -96 | -99 | -99 | -99 |  | -94 | -99 | -99 | -99 | -99 | -93 | -99 |  |  |  | -99 | -99 | -99 |  |  | -96 | -99 | -99 |  |  | -96 | -99 | -99 | -99 |  | -94 | -99 | -99 | -99 |  | -94 | -99 | -99 | -99 |  | -94 | -99 | -99 | -99 | -99 | -93 | -99 | -99 | -99 | -99 | -93 | -99 | -99 | -99 | -99 | -93 | -99 | -99 |  |  | -96 | -99 | -99 |  |  | -96 | -99 | -99 | -99 |  | -94 | -99 | -99 | -99 |  | -94 | -99 | -99 | -99 |  | -94 | -99 | -99 | -99 | -99 | -93 | -99 | -99 | -99 | -99 | -93 | -99 | -99 | -99 | -99 | -93 | -99 | -99 |  |  | -96 | -99 | -99 | -99 |  | -94 | -99 | -99 | -99 | -99 | -93 | -99 |  |  |  | -99 | -99 | -99 |  |  | -96 | -99 | -99 | -99 |  | -94 | -99 | -99 | -99 | -99 | -93 | -99 |  |  |  | -99 | -99 | -99 |  |  | -96 | -99 | -99 |  |  | -96 | -99 | -99 | -99 |  | -94 | -99 | -99 | -99 |  | -94 | -99 | -99 | -99 |  | -94 | -99 | -99 | -99 | -99 | -93 | -99 | -99 | -99 | -99 | -93 | -99 | -99 | -99 | -99 | -93 | -99 | -99 |  |  | -96 | -99 | -99 |  |  | -96 | -99 | -99 | -99 |  | -94 | -99 | -99 | -99 |  | -94 | -99 | -99 | -99 |  | -94 | -99 | -99 | -99 | -99 | -93 | -99 | -99 | -99 | -99 | -93 | -99 | -99 | -99 | -99 | -93 | -99 | -99 |  |  | -96 | -99 | -99 | -99 |  | -94 | -99 | -99 | -99 | -99 | -93
| 5805 | 161 | -99 |  |  |  | -99 | -99 | -99 |  |  | -96 | -99 | -99 | -99 |  | -94 | -99 | -99 | -99 | -99 | -93 | -99 | -99 |  |  | -96 | -99 | -99 | -99 |  | -94 | -99 | -99 | -99 | -99 | -93 | -99 |  |  |  | -99 | -99 | -99 |  |  | -96 | -99 | -99 |  |  | -96 | -99 | -99 | -99 |  | -94 | -99 | -99 | -99 |  | -94 | -99 | -99 | -99 |  | -94 | -99 | -99 | -99 | -99 | -93 | -99 | -99 | -99 | -99 | -93 | -99 | -99 | -99 | -99 | -93 | -99 | -99 |  |  | -96 | -99 | -99 |  |  | -96 | -99 | -99 | -99 |  | -94 | -99 | -99 | -99 |  | -94 | -99 | -99 | -99 |  | -94 | -99 | -99 | -99 | -99 | -93 | -99 | -99 | -99 | -99 | -93 | -99 | -99 | -99 | -99 | -93 | -99 | -99 |  |  | -96 | -99 | -99 | -99 |  | -94 | -99 | -99 | -99 | -99 | -93
5.8 ISM | 5825 | 165 | -99 |  |  |  | -99 | -99 | -99 |  |  | -96 | -99 | -99 | -99 |  | -94 | -99 | -99 | -99 | -99 | -93 | -99 | -99 |  |  | -96 | -99 | -99 | -99 |  | -94 | -99 | -99 | -99 | -99 | -93 | -99 |  |  |  | -99 | -99 | -99 |  |  | -96 | -99 | -99 |  |  | -96 | -99 | -99 | -99 |  | -94 | -99 | -99 | -99 |  | -94 | -99 | -99 | -99 |  | -94 | -99 | -99 | -99 | -99 | -93 | -99 | -99 | -99 | -99 | -93 | -99 | -99 | -99 | -99 | -93 | -99 | -99 |  |  | -96 | -99 | -99 |  |  | -96 | -99 | -99 | -99 |  | -94 | -99 | -99 | -99 |  | -94 | -99 | -99 | -99 |  | -94 | -99 | -99 | -99 | -99 | -93 | -99 | -99 | -99 | -99 | -93 | -99 | -99 | -99 | -99 | -93 | -99 | -99 |  |  | -96 | -99 | -99 | -99 |  | -94 | -99 | -99 | -99 | -99 | -93 | -99 |  |  |  | -99 | -99 | -99 |  |  | -96 | -99 | -99 | -99 |  | -94 | -99 | -99 | -99 | -99 | -93 | -99 |  |  |  | -99 | -99 | -99 |  |  | -96 | -99 | -99 |  |  | -96 | -99 | -99 | -99 |  | -94 | -99 | -99 | -99 |  | -94 | -99 | -99 | -99 |  | -94 | -99 | -99 | -99 | -99 | -93 | -99 | -99 | -99 | -99 | -93 | -99 | -99 | -99 | -99 | -93 | -99 | -99 |  |  | -96 | -99 | -99 |  |  | -96 | -99 | -99 | -99 |  | -94 | -99 | -99 | -99 |  | -94 | -99 | -99 | -99 |  | -94 | -99 | -99 | -99 | -99 | -93 | -99 | -99 | -99 | -99 | -93 | -99 | -99 | -99 | -99 | -93 | -99 | -99 |  |  | -96 | -99 | -99 | -99 |  | -94 | -99 | -99 | -99 | -99 | -93 | -99 |  |  |  | -99 | -99 | -99 |  |  | -96 | -99 | -99 | -99 |  | -94 | -99 | -99 | -99 | -99 | -93 | -99 |  |  |  | -99 | -99 | -99 |  |  | -96 | -99 | -99 |  |  | -96 | -99 | -99 | -99 |  | -94 | -99 | -99 | -99 |  | -94 | -99 | -99 | -99 |  | -94 | -99 | -99 | -99 | -99 | -93 | -99 | -99 | -99 | -99 | -93 | -99 | -99 | -99 | -99 | -93 | -99 | -99 |  |  | -96 | -99 | -99 |  |  | -96 | -99 | -99 | -99 |  | -94 | -99 | -99 | -99 |  | -94 | -99 | -99 | -99 |  | -94 | -99 | -99 | -99 | -99 | -93 | -99 | -99 | -99 | -99 | -93 | -99 | -99 | -99 | -99 | -93 | -99 | -99 |  |  | -96 | -99 | -99 | -99 |  | -94 | -99 | -99 | -99 | -99 | -93
| 5845 | 169 | -99 |  |  |  | -99 | -99 | -99 |  |  | -96 | -99 | -99 | -99 |  | -94 | -99 | -99 | -99 | -99 | -93 | -99 | -99 |  |  | -96 | -99 | -99 | -99 |  | -94 | -99 | -99 | -99 | -99 | -93 | -99 |  |  |  | -99 | -99 | -99 |  |  | -96 | -99 | -99 |  |  | -96 | -99 | -99 | -99 |  | -94 | -99 | -99 | -99 |  | -94 | -99 | -99 | -99 |  | -94 | -99 | -99 | -99 | -99 | -93 | -99 | -99 | -99 | -99 | -93 | -99 | -99 | -99 | -99 | -93 | -99 | -99 |  |  | -96 | -99 | -99 |  |  | -96 | -99 | -99 | -99 |  | -94 | -99 | -99 | -99 |  | -94 | -99 | -99 | -99 |  | -94 | -99 | -99 | -99 | -99 | -93 | -99 | -99 | -99 | -99 | -93 | -99 | -99 | -99 | -99 | -93 | -99 | -99 |  |  | -96 | -99 | -99 | -99 |  | -94 | -99 | -99 | -99 | -99 | -93 | -99 |  |  |  | -99 | -99 | -99 |  |  | -96 | -99 | -99 | -99 |  | -94 | -99 | -99 | -99 | -99 | -93 | -99 |  |  |  | -99 | -99 | -99 |  |  | -96 | -99 | -99 |  |  | -96 | -99 | -99 | -99 |  | -94 | -99 | -99 | -99 |  | -94 | -99 | -99 | -99 |  | -94 | -99 | -99 | -99 | -99 | -93 | -99 | -99 | -99 | -99 | -93 | -99 | -99 | -99 | -99 | -93 | -99 | -99 |  |  | -96 | -99 | -99 |  |  | -96 | -99 | -99 | -99 |  | -94 | -99 | -99 | -99 |  | -94 | -99 | -99 | -99 |  | -94 | -99 | -99 | -99 | -99 | -93 | -99 | -99 | -99 | -99 | -93 | -99 | -99 | -99 | -99 | -93 | -99 | -99 |  |  | -96 | -99 | -99 | -99 |  | -94 | -99 | -99 | -99 | -99 | -93 | -99 |  |  |  | -99 | -99 | -99 |  |  | -96 | -99 | -99 | -99 |  | -94 | -99 | -99 | -99 | -99 | -93 | -99 |  |  |  | -99 | -99 | -99 |  |  | -96 | -99 | -99 |  |  | -96 | -99 | -99 | -99 |  | -94 | -99 | -99 | -99 |  | -94 | -99 | -99 | -99 |  | -94 | -99 | -99 | -99 | -99 | -93 | -99 | -99 | -99 | -99 | -93 | -99 | -99 | -99 | -99 | -93 | -99 | -99 |  |  | -96 | -99 | -99 |  |  | -96 | -99 | -99 | -99 |  | -94 | -99 | -99 | -99 |  | -94 | -99 | -99 | -99 |  | -94 | -99 | -99 | -99 | -99 | -93 | -99 | -99 | -99 | -99 | -93 | -99 | -99 | -99 | -99 | -93 | -99 | -99 |  |  | -96 | -99 | -99 | -99 |  | -94 | -99 | -99 | -99 | -99 | -93
| 5865 | 173 | -99 |  |  |  | -99 | -99 | -99 |  |  | -96 | -99 | -99 | -99 |  | -94 | -99 | -99 | -99 | -99 | -93 | -99 | -99 |  |  | -96 | -99 | -99 | -99 |  | -94 | -99 | -99 | -99 | -99 | -93 | -99 |  |  |  | -99 | -99 | -99 |  |  | -96 | -99 | -99 |  |  | -96 | -99 | -99 | -99 |  | -94 | -99 | -99 | -99 |  | -94 | -99 | -99 | -99 |  | -94 | -99 | -99 | -99 | -99 | -93 | -99 | -99 | -99 | -99 | -93 | -99 | -99 | -99 | -99 | -93 | -99 | -99 |  |  | -96 | -99 | -99 |  |  | -96 | -99 | -99 | -99 |  | -94 | -99 | -99 | -99 |  | -94 | -99 | -99 | -99 |  | -94 | -99 | -99 | -99 | -99 | -93 | -99 | -99 | -99 | -99 | -93 | -99 | -99 | -99 | -99 | -93 | -99 | -99 |  |  | -96 | -99 | -99 | -99 |  | -94 | -99 | -99 | -99 | -99 | -93 | [120 empty] | -99 |  |  |  | -99 | -99 | -99 |  |  | -96 | -99 | -99 | -99 |  | -94 | -99 | -99 | -99 | -99 | -93 | -99 |  |  |  | -99 | -99 | -99 |  |  | -96 | -99 | -99 |  |  | -96 | -99 | -99 | -99 |  | -94 | -99 | -99 | -99 |  | -94 | -99 | -99 | -99 |  | -94 | -99 | -99 | -99 | -99 | -93 | -99 | -99 | -99 | -99 | -93 | -99 | -99 | -99 | -99 | -93 | -99 | -99 |  |  | -96 | -99 | -99 |  |  | -96 | -99 | -99 | -99 |  | -94 | -99 | -99 | -99 |  | -94 | -99 | -99 | -99 |  | -94 | -99 | -99 | -99 | -99 | -93 | -99 | -99 | -99 | -99 | -93 | -99 | -99 | -99 | -99 | -93 | -99 | -99 |  |  | -96 | -99 | -99 | -99 |  | -94 | -99 | -99 | -99 | -99 | -93

## 5GHz -UK
5 GHz Max Power (in dBm)
Regulatory Domain: -UK, Antenna Gain: 4 dBi
DFS Channels Are In Italics |  |  | Non HT20 | [19 empty] | Non HT20 - Beam Form | [14 empty] | HT/VHT20 | [49 empty] | HT/VHT20 - Beam Form | [44 empty] | HT/VHT20 - STBC | [14 empty] | Non HT40 | [19 empty] | HT/VHT40 | [49 empty] | HT/VHT40 - Beam Form | [44 empty] | HT/VHT40 - STBC | [14 empty] | Non HT80 | [19 empty] | VHT80 | [49 empty] | VHT80 - Beam Form | [44 empty] | VHT80 - STBC
|  |  | Single Antenna |  |  |  |  | Dual Antennas |  |  |  |  | Triple Antennas |  |  |  |  | Quad Antennas |  |  |  |  | Dual Antennas |  |  |  |  | Triple Antennas |  |  |  |  | Quad Antennas |  |  |  |  | Single Antenna |  |  |  |  | Dual Antennas |  |  |  |  | Dual Antennas |  |  |  |  | Triple Antennas |  |  |  |  | Triple Antennas |  |  |  |  | Triple Antennas |  |  |  |  | Quad Antennas |  |  |  |  | Quad Antennas |  |  |  |  | Quad Antennas |  |  |  |  | Quad Antennas |  |  |  |  | Dual Antennas |  |  |  |  | Dual Antennas |  |  |  |  | Triple Antennas |  |  |  |  | Triple Antennas |  |  |  |  | Triple Antennas |  |  |  |  | Quad Antennas |  |  |  |  | Quad Antennas |  |  |  |  | Quad Antennas |  |  |  |  | Quad Antennas |  |  |  |  | Dual Antennas |  |  |  |  | Triple Antennas |  |  |  |  | Quad Antennas |  |  |  |  | Single Antenna |  |  |  |  | Dual Antennas |  |  |  |  | Triple Antennas |  |  |  |  | Quad Antennas |  |  |  |  | Single Antenna |  |  |  |  | Dual Antennas |  |  |  |  | Dual Antennas |  |  |  |  | Triple Antennas |  |  |  |  | Triple Antennas |  |  |  |  | Triple Antennas |  |  |  |  | Quad Antennas |  |  |  |  | Quad Antennas |  |  |  |  | Quad Antennas |  |  |  |  | Quad Antennas |  |  |  |  | Dual Antennas |  |  |  |  | Dual Antennas |  |  |  |  | Triple Antennas |  |  |  |  | Triple Antennas |  |  |  |  | Triple Antennas |  |  |  |  | Quad Antennas |  |  |  |  | Quad Antennas |  |  |  |  | Quad Antennas |  |  |  |  | Quad Antennas |  |  |  |  | Dual Antennas |  |  |  |  | Triple Antennas |  |  |  |  | Quad Antennas |  |  |  |  | Single Antenna |  |  |  |  | Dual Antennas |  |  |  |  | Triple Antennas |  |  |  |  | Quad Antennas |  |  |  |  | Single Antenna |  |  |  |  | Dual Antennas |  |  |  |  | Dual Antennas |  |  |  |  | Triple Antennas |  |  |  |  | Triple Antennas |  |  |  |  | Triple Antennas |  |  |  |  | Quad Antennas |  |  |  |  | Quad Antennas |  |  |  |  | Quad Antennas |  |  |  |  | Quad Antennas |  |  |  |  | Dual Antennas |  |  |  |  | Dual Antennas |  |  |  |  | Triple Antennas |  |  |  |  | Triple Antennas |  |  |  |  | Triple Antennas |  |  |  |  | Quad Antennas |  |  |  |  | Quad Antennas |  |  |  |  | Quad Antennas |  |  |  |  | Quad Antennas |  |  |  |  | Dual Antennas |  |  |  |  | Triple Antennas |  |  |  |  | Quad Antennas
|  |  | 6 to 54 Mb/s |  |  |  |  | 6 to 54 Mb/s |  |  |  |  | 6 to 54 Mb/s |  |  |  |  | 6 to 54 Mb/s |  |  |  |  | 6 to 54 Mb/s |  |  |  |  | 6 to 54 Mb/s |  |  |  |  | 6 to 54 Mb/s |  |  |  |  | M0 to M7 |  |  |  |  | M0 to M7 |  |  |  |  | M8 to M15 |  |  |  |  | M0 to M7 |  |  |  |  | M8 to M15 |  |  |  |  | M16 to M23 |  |  |  |  | M0 to M7 |  |  |  |  | M8 to M15 |  |  |  |  | M16 to M23 |  |  |  |  | M24 to M31 |  |  |  |  | M0 to M7 |  |  |  |  | M8 to M15 |  |  |  |  | M0 to M7 |  |  |  |  | M8 to M15 |  |  |  |  | M16 to M23 |  |  |  |  | M0 to M7 |  |  |  |  | M8 to M15 |  |  |  |  | M16 to M23 |  |  |  |  | M24 to M31 |  |  |  |  | M0 to M7 |  |  |  |  | M0 to M7 |  |  |  |  | M0 to M7 |  |  |  |  | 6 to 54 Mb/s |  |  |  |  | 6 to 54 Mb/s |  |  |  |  | 6 to 54 Mb/s |  |  |  |  | 6 to 54 Mb/s |  |  |  |  | M0 to M7 |  |  |  |  | M0 to M7 |  |  |  |  | M8 to M15 |  |  |  |  | M0 to M7 |  |  |  |  | M8 to M15 |  |  |  |  | M16 to M23 |  |  |  |  | M0 to M7 |  |  |  |  | M8 to M15 |  |  |  |  | M16 to M23 |  |  |  |  | M24 to M31 |  |  |  |  | M0 to M7 |  |  |  |  | M8 to M15 |  |  |  |  | M0 to M7 |  |  |  |  | M8 to M15 |  |  |  |  | M16 to M23 |  |  |  |  | M0 to M7 |  |  |  |  | M8 to M15 |  |  |  |  | M16 to M23 |  |  |  |  | M24 to M31 |  |  |  |  | M0 to M7 |  |  |  |  | M0 to M7 |  |  |  |  | M0 to M7 |  |  |  |  | 6 to 54 Mb/s |  |  |  |  | 6 to 54 Mb/s |  |  |  |  | 6 to 54 Mb/s |  |  |  |  | 6 to 54 Mb/s |  |  |  |  | M0.1 to M9.1 |  |  |  |  | M0.1 to M9.1 |  |  |  |  | M0.2 to M9.2 |  |  |  |  | M0.1 to M9.1 |  |  |  |  | M0.2 to M9.2 |  |  |  |  | M0.3 to M9.3 |  |  |  |  | M0.1 to M9.1 |  |  |  |  | M0.2 to M9.2 |  |  |  |  | M0.3 to M9.3 |  |  |  |  | M0.4 to M9.4 |  |  |  |  | M0.1 to M9.1 |  |  |  |  | M0.2 to M9.2 |  |  |  |  | M0.1 to M9.1 |  |  |  |  | M0.2 to M9.2 |  |  |  |  | M0.3 to M9.3 |  |  |  |  | M0.1 to M9.1 |  |  |  |  | M0.2 to M9.2 |  |  |  |  | M0.3 to M9.3 |  |  |  |  | M0.4 to M9.4 |  |  |  |  | M0.1 to M9.1 |  |  |  |  | M0.1 to M9.1 |  |  |  |  | M0.1 to M9.1
[38 empty] | M0.1 to M9.1 |  |  |  |  | M0.1 to M9.1 |  |  |  |  | M0.2 to M9.2 |  |  |  |  | M0.1 to M9.1 |  |  |  |  | M0.2 to M9.2 |  |  |  |  | M0.3 to M9.3 |  |  |  |  | M0.1 to M9.1 |  |  |  |  | M0.2 to M9.2 |  |  |  |  | M0.3 to M9.3 |  |  |  |  | M0.4 to M9.4 |  |  |  |  | M0.1 to M9.1 |  |  |  |  | M0.2 to M9.2 |  |  |  |  | M0.1 to M9.1 |  |  |  |  | M0.2 to M9.2 |  |  |  |  | M0.3 to M9.3 |  |  |  |  | M0.1 to M9.1 |  |  |  |  | M0.2 to M9.2 |  |  |  |  | M0.3 to M9.3 |  |  |  |  | M0.4 to M9.4 |  |  |  |  | M0.2 to M9.2 |  |  |  |  | M0.2 to M9.2 |  |  |  |  | M0.2 to M9.2 | [24 empty] | M0.1 to M9.1 |  |  |  |  | M0.1 to M9.1 |  |  |  |  | M0.2 to M9.2 |  |  |  |  | M0.1 to M9.1 |  |  |  |  | M0.2 to M9.2 |  |  |  |  | M0.3 to M9.3 |  |  |  |  | M0.1 to M9.1 |  |  |  |  | M0.2 to M9.2 |  |  |  |  | M0.3 to M9.3 |  |  |  |  | M0.4 to M9.4 |  |  |  |  | M0.1 to M9.1 |  |  |  |  | M0.2 to M9.2 |  |  |  |  | M0.1 to M9.1 |  |  |  |  | M0.2 to M9.2 |  |  |  |  | M0.3 to M9.3 |  |  |  |  | M0.1 to M9.1 |  |  |  |  | M0.2 to M9.2 |  |  |  |  | M0.3 to M9.3 |  |  |  |  | M0.4 to M9.4 |  |  |  |  | M0.2 to M9.2 |  |  |  |  | M0.2 to M9.2 |  |  |  |  | M0.2 to M9.2
Band | Freq (MHz) | Ch ID | A | B | C | D | Total Pwr | A | B | C | D | Total Pwr | A | B | C | D | Total Pwr | A | B | C | D | Total Pwr | A | B | C | D | Total Pwr | A | B | C | D | Total Pwr | A | B | C | D | Total Pwr | A | B | C | D | Total Pwr | A | B | C | D | Total Pwr | A | B | C | D | Total Pwr | A | B | C | D | Total Pwr | A | B | C | D | Total Pwr | A | B | C | D | Total Pwr | A | B | C | D | Total Pwr | A | B | C | D | Total Pwr | A | B | C | D | Total Pwr | A | B | C | D | Total Pwr | A | B | C | D | Total Pwr | A | B | C | D | Total Pwr | A | B | C | D | Total Pwr | A | B | C | D | Total Pwr | A | B | C | D | Total Pwr | A | B | C | D | Total Pwr | A | B | C | D | Total Pwr | A | B | C | D | Total Pwr | A | B | C | D | Total Pwr | A | B | C | D | Total Pwr | A | B | C | D | Total Pwr | A | B | C | D | Total Pwr | A | B | C | D | Total Pwr | A | B | C | D | Total Pwr | A | B | C | D | Total Pwr | A | B | C | D | Total Pwr | A | B | C | D | Total Pwr | A | B | C | D | Total Pwr | A | B | C | D | Total Pwr | A | B | C | D | Total Pwr | A | B | C | D | Total Pwr | A | B | C | D | Total Pwr | A | B | C | D | Total Pwr | A | B | C | D | Total Pwr | A | B | C | D | Total Pwr | A | B | C | D | Total Pwr | A | B | C | D | Total Pwr | A | B | C | D | Total Pwr | A | B | C | D | Total Pwr | A | B | C | D | Total Pwr | A | B | C | D | Total Pwr | A | B | C | D | Total Pwr | A | B | C | D | Total Pwr | A | B | C | D | Total Pwr | A | B | C | D | Total Pwr | A | B | C | D | Total Pwr | A | B | C | D | Total Pwr | A | B | C | D | Total Pwr | A | B | C | D | Total Pwr | A | B | C | D | Total Pwr | A | B | C | D | Total Pwr | A | B | C | D | Total Pwr | A | B | C | D | Total Pwr | A | B | C | D | Total Pwr | A | B | C | D | Total Pwr | A | B | C | D | Total Pwr | A | B | C | D | Total Pwr | A | B | C | D | Total Pwr | A | B | C | D | Total Pwr | A | B | C | D | Total Pwr | A | B | C | D | Total Pwr | A | B | C | D | Total Pwr | A | B | C | D | Total Pwr | A | B | C | D | Total Pwr | A | B | C | D | Total Pwr | A | B | C | D | Total Pwr | A | B | C | D | Total Pwr | A | B | C | D | Total Pwr | A | B | C | D | Total Pwr | A | B | C | D | Total Pwr | A | B | C | D | Total Pwr | A | B | C | D | Total Pwr | A | B | C | D | Total Pwr | A | B | C | D | Total Pwr
UNII-1 | 5180 | 36 | 17 |  |  |  | 17 | 16 | 16 |  |  | 19 | 14 | 14 | 14 |  | 19 | 13 | 13 | 13 | 13 | 19 | 13 | 13 |  |  | 16 | 9 | 9 | 9 |  | 14 | 7 | 7 | 7 | 7 | 13 | 17 |  |  |  | 17 | 16 | 16 |  |  | 19 | 16 | 16 |  |  | 19 | 14 | 14 | 14 |  | 19 | 14 | 14 | 14 |  | 19 | 14 | 14 | 14 |  | 19 | 13 | 13 | 13 | 13 | 19 | 13 | 13 | 13 | 13 | 19 | 13 | 13 | 13 | 13 | 19 | 13 | 13 | 13 | 13 | 19 | 13 | 13 |  |  | 16 | 16 | 16 |  |  | 19 | 9 | 9 | 9 |  | 14 | 12 | 12 | 12 |  | 17 | 14 | 14 | 14 |  | 19 | 7 | 7 | 7 | 7 | 13 | 10 | 10 | 10 | 10 | 16 | 12 | 12 | 12 | 12 | 18 | 13 | 13 | 13 | 13 | 19 | 16 | 16 |  |  | 19 | 14 | 14 | 14 |  | 19 | 13 | 13 | 13 | 13 | 19 | 17 |  |  |  | 17 | 16 | 16 |  |  | 19 | 14 | 14 | 14 |  | 19 | 13 | 13 | 13 | 13 | 19 | 17 |  |  |  | 17 | 16 | 16 |  |  | 19 | 16 | 16 |  |  | 19 | 14 | 14 | 14 |  | 19 | 14 | 14 | 14 |  | 19 | 14 | 14 | 14 |  | 19 | 13 | 13 | 13 | 13 | 19 | 13 | 13 | 13 | 13 | 19 | 13 | 13 | 13 | 13 | 19 | 13 | 13 | 13 | 13 | 19 | 13 | 13 |  |  | 16 | 16 | 16 |  |  | 19 | 9 | 9 | 9 |  | 14 | 12 | 12 | 12 |  | 17 | 14 | 14 | 14 |  | 19 | 7 | 7 | 7 | 7 | 13 | 10 | 10 | 10 | 10 | 16 | 12 | 12 | 12 | 12 | 18 | 13 | 13 | 13 | 13 | 19 | 16 | 16 |  |  | 19 | 14 | 14 | 14 |  | 19 | 13 | 13 | 13 | 13 | 19 | 17 |  |  |  | 17 | 16 | 16 |  |  | 19 | 14 | 14 | 14 |  | 19 | 13 | 13 | 13 | 13 | 19 | 17 |  |  |  | 17 | 16 | 16 |  |  | 19 | 16 | 16 |  |  | 19 | 14 | 14 | 14 |  | 19 | 14 | 14 | 14 |  | 19 | 14 | 14 | 14 |  | 19 | 13 | 13 | 13 | 13 | 19 | 13 | 13 | 13 | 13 | 19 | 13 | 13 | 13 | 13 | 19 | 13 | 13 | 13 | 13 | 19 | 13 | 13 |  |  | 16 | 16 | 16 |  |  | 19 | 9 | 9 | 9 |  | 14 | 12 | 12 | 12 |  | 17 | 15 | 15 | 15 |  | 20 | 7 | 7 | 7 | 7 | 13 | 10 | 10 | 10 | 10 | 16 | 12 | 12 | 12 | 12 | 18 | 13 | 13 | 13 | 13 | 19 | 16 | 16 |  |  | 19 | 15 | 15 | 15 |  | 20 | 13 | 13 | 13 | 13 | 19
| 5200 | 40 | 17 |  |  |  | 17 | 16 | 16 |  |  | 19 | 14 | 14 | 14 |  | 19 | 13 | 13 | 13 | 13 | 19 | 13 | 13 |  |  | 16 | 9 | 9 | 9 |  | 14 | 7 | 7 | 7 | 7 | 13 | 17 |  |  |  | 17 | 16 | 16 |  |  | 19 | 16 | 16 |  |  | 19 | 14 | 14 | 14 |  | 19 | 14 | 14 | 14 |  | 19 | 14 | 14 | 14 |  | 19 | 13 | 13 | 13 | 13 | 19 | 13 | 13 | 13 | 13 | 19 | 13 | 13 | 13 | 13 | 19 | 13 | 13 | 13 | 13 | 19 | 13 | 13 |  |  | 16 | 16 | 16 |  |  | 19 | 9 | 9 | 9 |  | 14 | 12 | 12 | 12 |  | 17 | 14 | 14 | 14 |  | 19 | 7 | 7 | 7 | 7 | 13 | 10 | 10 | 10 | 10 | 16 | 12 | 12 | 12 | 12 | 18 | 13 | 13 | 13 | 13 | 19 | 16 | 16 |  |  | 19 | 14 | 14 | 14 |  | 19 | 13 | 13 | 13 | 13 | 19
| 5220 | 44 | 17 |  |  |  | 17 | 16 | 16 |  |  | 19 | 14 | 14 | 14 |  | 19 | 13 | 13 | 13 | 13 | 19 | 13 | 13 |  |  | 16 | 9 | 9 | 9 |  | 14 | 7 | 7 | 7 | 7 | 13 | 17 |  |  |  | 17 | 16 | 16 |  |  | 19 | 16 | 16 |  |  | 19 | 14 | 14 | 14 |  | 19 | 14 | 14 | 14 |  | 19 | 14 | 14 | 14 |  | 19 | 13 | 13 | 13 | 13 | 19 | 13 | 13 | 13 | 13 | 19 | 13 | 13 | 13 | 13 | 19 | 13 | 13 | 13 | 13 | 19 | 13 | 13 |  |  | 16 | 16 | 16 |  |  | 19 | 9 | 9 | 9 |  | 14 | 12 | 12 | 12 |  | 17 | 14 | 14 | 14 |  | 19 | 7 | 7 | 7 | 7 | 13 | 10 | 10 | 10 | 10 | 16 | 12 | 12 | 12 | 12 | 18 | 13 | 13 | 13 | 13 | 19 | 16 | 16 |  |  | 19 | 14 | 14 | 14 |  | 19 | 13 | 13 | 13 | 13 | 19 | 17 |  |  |  | 17 | 16 | 16 |  |  | 19 | 14 | 14 | 14 |  | 19 | 13 | 13 | 13 | 13 | 19 | 17 |  |  |  | 17 | 16 | 16 |  |  | 19 | 16 | 16 |  |  | 19 | 14 | 14 | 14 |  | 19 | 14 | 14 | 14 |  | 19 | 14 | 14 | 14 |  | 19 | 13 | 13 | 13 | 13 | 19 | 13 | 13 | 13 | 13 | 19 | 13 | 13 | 13 | 13 | 19 | 13 | 13 | 13 | 13 | 19 | 13 | 13 |  |  | 16 | 16 | 16 |  |  | 19 | 9 | 9 | 9 |  | 14 | 12 | 12 | 12 |  | 17 | 14 | 14 | 14 |  | 19 | 7 | 7 | 7 | 7 | 13 | 10 | 10 | 10 | 10 | 16 | 12 | 12 | 12 | 12 | 18 | 13 | 13 | 13 | 13 | 19 | 16 | 16 |  |  | 19 | 14 | 14 | 14 |  | 19 | 13 | 13 | 13 | 13 | 19
| 5240 | 48 | 17 |  |  |  | 17 | 16 | 16 |  |  | 19 | 14 | 14 | 14 |  | 19 | 13 | 13 | 13 | 13 | 19 | 13 | 13 |  |  | 16 | 9 | 9 | 9 |  | 14 | 7 | 7 | 7 | 7 | 13 | 17 |  |  |  | 17 | 16 | 16 |  |  | 19 | 16 | 16 |  |  | 19 | 14 | 14 | 14 |  | 19 | 14 | 14 | 14 |  | 19 | 14 | 14 | 14 |  | 19 | 13 | 13 | 13 | 13 | 19 | 13 | 13 | 13 | 13 | 19 | 13 | 13 | 13 | 13 | 19 | 13 | 13 | 13 | 13 | 19 | 13 | 13 |  |  | 16 | 16 | 16 |  |  | 19 | 9 | 9 | 9 |  | 14 | 12 | 12 | 12 |  | 17 | 14 | 14 | 14 |  | 19 | 7 | 7 | 7 | 7 | 13 | 10 | 10 | 10 | 10 | 16 | 12 | 12 | 12 | 12 | 18 | 13 | 13 | 13 | 13 | 19 | 16 | 16 |  |  | 19 | 14 | 14 | 14 |  | 19 | 13 | 13 | 13 | 13 | 19
UNII-2 | 5260 | 52 | 17 |  |  |  | 17 | 16 | 16 |  |  | 19 | 14 | 14 | 14 |  | 19 | 13 | 13 | 13 | 13 | 19 | 13 | 13 |  |  | 16 | 9 | 9 | 9 |  | 14 | 7 | 7 | 7 | 7 | 13 | 17 |  |  |  | 17 | 16 | 16 |  |  | 19 | 16 | 16 |  |  | 19 | 14 | 14 | 14 |  | 19 | 14 | 14 | 14 |  | 19 | 14 | 14 | 14 |  | 19 | 13 | 13 | 13 | 13 | 19 | 13 | 13 | 13 | 13 | 19 | 13 | 13 | 13 | 13 | 19 | 13 | 13 | 13 | 13 | 19 | 13 | 13 |  |  | 16 | 16 | 16 |  |  | 19 | 9 | 9 | 9 |  | 14 | 12 | 12 | 12 |  | 17 | 14 | 14 | 14 |  | 19 | 7 | 7 | 7 | 7 | 13 | 10 | 10 | 10 | 10 | 16 | 12 | 12 | 12 | 12 | 18 | 13 | 13 | 13 | 13 | 19 | 16 | 16 |  |  | 19 | 14 | 14 | 14 |  | 19 | 13 | 13 | 13 | 13 | 19 | 17 |  |  |  | 17 | 16 | 16 |  |  | 19 | 14 | 14 | 14 |  | 19 | 13 | 13 | 13 | 13 | 19 | 17 |  |  |  | 17 | 16 | 16 |  |  | 19 | 16 | 16 |  |  | 19 | 14 | 14 | 14 |  | 19 | 14 | 14 | 14 |  | 19 | 14 | 14 | 14 |  | 19 | 13 | 13 | 13 | 13 | 19 | 13 | 13 | 13 | 13 | 19 | 13 | 13 | 13 | 13 | 19 | 13 | 13 | 13 | 13 | 19 | 13 | 13 |  |  | 16 | 16 | 16 |  |  | 19 | 9 | 9 | 9 |  | 14 | 12 | 12 | 12 |  | 17 | 14 | 14 | 14 |  | 19 | 7 | 7 | 7 | 7 | 13 | 10 | 10 | 10 | 10 | 16 | 12 | 12 | 12 | 12 | 18 | 13 | 13 | 13 | 13 | 19 | 16 | 16 |  |  | 19 | 14 | 14 | 14 |  | 19 | 13 | 13 | 13 | 13 | 19 | 17 |  |  |  | 17 | 16 | 16 |  |  | 19 | 14 | 14 | 14 |  | 19 | 13 | 13 | 13 | 13 | 19 | 17 |  |  |  | 17 | 16 | 16 |  |  | 19 | 16 | 16 |  |  | 19 | 14 | 14 | 14 |  | 19 | 14 | 14 | 14 |  | 19 | 14 | 14 | 14 |  | 19 | 13 | 13 | 13 | 13 | 19 | 13 | 13 | 13 | 13 | 19 | 13 | 13 | 13 | 13 | 19 | 13 | 13 | 13 | 13 | 19 | 13 | 13 |  |  | 16 | 16 | 16 |  |  | 19 | 9 | 9 | 9 |  | 14 | 12 | 12 | 12 |  | 17 | 15 | 15 | 15 |  | 20 | 7 | 7 | 7 | 7 | 13 | 10 | 10 | 10 | 10 | 16 | 12 | 12 | 12 | 12 | 18 | 13 | 13 | 13 | 13 | 19 | 16 | 16 |  |  | 19 | 15 | 15 | 15 |  | 20 | 13 | 13 | 13 | 13 | 19
| 5280 | 56 | 17 |  |  |  | 17 | 16 | 16 |  |  | 19 | 14 | 14 | 14 |  | 19 | 13 | 13 | 13 | 13 | 19 | 13 | 13 |  |  | 16 | 9 | 9 | 9 |  | 14 | 7 | 7 | 7 | 7 | 13 | 17 |  |  |  | 17 | 16 | 16 |  |  | 19 | 16 | 16 |  |  | 19 | 14 | 14 | 14 |  | 19 | 14 | 14 | 14 |  | 19 | 14 | 14 | 14 |  | 19 | 13 | 13 | 13 | 13 | 19 | 13 | 13 | 13 | 13 | 19 | 13 | 13 | 13 | 13 | 19 | 13 | 13 | 13 | 13 | 19 | 13 | 13 |  |  | 16 | 16 | 16 |  |  | 19 | 9 | 9 | 9 |  | 14 | 12 | 12 | 12 |  | 17 | 14 | 14 | 14 |  | 19 | 7 | 7 | 7 | 7 | 13 | 10 | 10 | 10 | 10 | 16 | 12 | 12 | 12 | 12 | 18 | 13 | 13 | 13 | 13 | 19 | 16 | 16 |  |  | 19 | 14 | 14 | 14 |  | 19 | 13 | 13 | 13 | 13 | 19
| 5300 | 60 | 17 |  |  |  | 17 | 16 | 16 |  |  | 19 | 14 | 14 | 14 |  | 19 | 13 | 13 | 13 | 13 | 19 | 13 | 13 |  |  | 16 | 9 | 9 | 9 |  | 14 | 7 | 7 | 7 | 7 | 13 | 17 |  |  |  | 17 | 16 | 16 |  |  | 19 | 16 | 16 |  |  | 19 | 14 | 14 | 14 |  | 19 | 14 | 14 | 14 |  | 19 | 14 | 14 | 14 |  | 19 | 13 | 13 | 13 | 13 | 19 | 13 | 13 | 13 | 13 | 19 | 13 | 13 | 13 | 13 | 19 | 13 | 13 | 13 | 13 | 19 | 13 | 13 |  |  | 16 | 16 | 16 |  |  | 19 | 9 | 9 | 9 |  | 14 | 12 | 12 | 12 |  | 17 | 14 | 14 | 14 |  | 19 | 7 | 7 | 7 | 7 | 13 | 10 | 10 | 10 | 10 | 16 | 12 | 12 | 12 | 12 | 18 | 13 | 13 | 13 | 13 | 19 | 16 | 16 |  |  | 19 | 14 | 14 | 14 |  | 19 | 13 | 13 | 13 | 13 | 19 | 17 |  |  |  | 17 | 16 | 16 |  |  | 19 | 14 | 14 | 14 |  | 19 | 13 | 13 | 13 | 13 | 19 | 17 |  |  |  | 17 | 16 | 16 |  |  | 19 | 16 | 16 |  |  | 19 | 14 | 14 | 14 |  | 19 | 14 | 14 | 14 |  | 19 | 14 | 14 | 14 |  | 19 | 13 | 13 | 13 | 13 | 19 | 13 | 13 | 13 | 13 | 19 | 13 | 13 | 13 | 13 | 19 | 13 | 13 | 13 | 13 | 19 | 13 | 13 |  |  | 16 | 16 | 16 |  |  | 19 | 9 | 9 | 9 |  | 14 | 12 | 12 | 12 |  | 17 | 14 | 14 | 14 |  | 19 | 7 | 7 | 7 | 7 | 13 | 10 | 10 | 10 | 10 | 16 | 12 | 12 | 12 | 12 | 18 | 13 | 13 | 13 | 13 | 19 | 16 | 16 |  |  | 19 | 14 | 14 | 14 |  | 19 | 13 | 13 | 13 | 13 | 19
| 5320 | 64 | 17 |  |  |  | 17 | 16 | 16 |  |  | 19 | 14 | 14 | 14 |  | 19 | 13 | 13 | 13 | 13 | 19 | 13 | 13 |  |  | 16 | 9 | 9 | 9 |  | 14 | 7 | 7 | 7 | 7 | 13 | 17 |  |  |  | 17 | 16 | 16 |  |  | 19 | 16 | 16 |  |  | 19 | 14 | 14 | 14 |  | 19 | 14 | 14 | 14 |  | 19 | 14 | 14 | 14 |  | 19 | 13 | 13 | 13 | 13 | 19 | 13 | 13 | 13 | 13 | 19 | 13 | 13 | 13 | 13 | 19 | 13 | 13 | 13 | 13 | 19 | 13 | 13 |  |  | 16 | 16 | 16 |  |  | 19 | 9 | 9 | 9 |  | 14 | 12 | 12 | 12 |  | 17 | 14 | 14 | 14 |  | 19 | 7 | 7 | 7 | 7 | 13 | 10 | 10 | 10 | 10 | 16 | 12 | 12 | 12 | 12 | 18 | 13 | 13 | 13 | 13 | 19 | 16 | 16 |  |  | 19 | 14 | 14 | 14 |  | 19 | 13 | 13 | 13 | 13 | 19
UNII-2Ext | 5500 | 100 | 17 |  |  |  | 17 | 17 | 17 |  |  | 20 | 17 | 17 | 17 |  | 22 | 17 | 17 | 17 | 17 | 23 | 17 | 17 |  |  | 20 | 15 | 15 | 15 |  | 20 | 13 | 13 | 13 | 13 | 19 | 17 |  |  |  | 17 | 17 | 17 |  |  | 20 | 17 | 17 |  |  | 20 | 17 | 17 | 17 |  | 22 | 17 | 17 | 17 |  | 22 | 17 | 17 | 17 |  | 22 | 17 | 17 | 17 | 17 | 23 | 17 | 17 | 17 | 17 | 23 | 17 | 17 | 17 | 17 | 23 | 17 | 17 | 17 | 17 | 23 | 17 | 17 |  |  | 20 | 17 | 17 |  |  | 20 | 15 | 15 | 15 |  | 20 | 17 | 17 | 17 |  | 22 | 17 | 17 | 17 |  | 22 | 13 | 13 | 13 | 13 | 19 | 16 | 16 | 16 | 16 | 22 | 17 | 17 | 17 | 17 | 23 | 17 | 17 | 17 | 17 | 23 | 17 | 17 |  |  | 20 | 17 | 17 | 17 |  | 22 | 17 | 17 | 17 | 17 | 23 | 17 |  |  |  | 17 | 17 | 17 |  |  | 20 | 17 | 17 | 17 |  | 22 | 17 | 17 | 17 | 17 | 23 | 17 |  |  |  | 17 | 17 | 17 |  |  | 20 | 17 | 17 |  |  | 20 | 17 | 17 | 17 |  | 22 | 17 | 17 | 17 |  | 22 | 17 | 17 | 17 |  | 22 | 17 | 17 | 17 | 17 | 23 | 17 | 17 | 17 | 17 | 23 | 17 | 17 | 17 | 17 | 23 | 17 | 17 | 17 | 17 | 23 | 17 | 17 |  |  | 20 | 17 | 17 |  |  | 20 | 15 | 15 | 15 |  | 20 | 17 | 17 | 17 |  | 22 | 17 | 17 | 17 |  | 22 | 13 | 13 | 13 | 13 | 19 | 16 | 16 | 16 | 16 | 22 | 17 | 17 | 17 | 17 | 23 | 17 | 17 | 17 | 17 | 23 | 17 | 17 |  |  | 20 | 17 | 17 | 17 |  | 22 | 17 | 17 | 17 | 17 | 23 | 17 |  |  |  | 17 | 17 | 17 |  |  | 20 | 17 | 17 | 17 |  | 22 | 17 | 17 | 17 | 17 | 23 | 17 |  |  |  | 17 | 17 | 17 |  |  | 20 | 17 | 17 |  |  | 20 | 17 | 17 | 17 |  | 22 | 17 | 17 | 17 |  | 22 | 17 | 17 | 17 |  | 22 | 17 | 17 | 17 | 17 | 23 | 17 | 17 | 17 | 17 | 23 | 17 | 17 | 17 | 17 | 23 | 17 | 17 | 17 | 17 | 23 | 17 | 17 |  |  | 20 | 17 | 17 |  |  | 20 | 15 | 15 | 15 |  | 20 | 17 | 17 | 17 |  | 22 | 17 | 17 | 17 |  | 22 | 13 | 13 | 13 | 13 | 19 | 16 | 16 | 16 | 16 | 22 | 17 | 17 | 17 | 17 | 23 | 17 | 17 | 17 | 17 | 23 | 17 | 17 |  |  | 20 | 17 | 17 | 17 |  | 22 | 17 | 17 | 17 | 17 | 23
| 5520 | 104 | 17 |  |  |  | 17 | 17 | 17 |  |  | 20 | 17 | 17 | 17 |  | 22 | 17 | 17 | 17 | 17 | 23 | 17 | 17 |  |  | 20 | 15 | 15 | 15 |  | 20 | 13 | 13 | 13 | 13 | 19 | 17 |  |  |  | 17 | 17 | 17 |  |  | 20 | 17 | 17 |  |  | 20 | 17 | 17 | 17 |  | 22 | 17 | 17 | 17 |  | 22 | 17 | 17 | 17 |  | 22 | 17 | 17 | 17 | 17 | 23 | 17 | 17 | 17 | 17 | 23 | 17 | 17 | 17 | 17 | 23 | 17 | 17 | 17 | 17 | 23 | 17 | 17 |  |  | 20 | 17 | 17 |  |  | 20 | 15 | 15 | 15 |  | 20 | 17 | 17 | 17 |  | 22 | 17 | 17 | 17 |  | 22 | 13 | 13 | 13 | 13 | 19 | 16 | 16 | 16 | 16 | 22 | 17 | 17 | 17 | 17 | 23 | 17 | 17 | 17 | 17 | 23 | 17 | 17 |  |  | 20 | 17 | 17 | 17 |  | 22 | 17 | 17 | 17 | 17 | 23
| 5540 | 108 | 17 |  |  |  | 17 | 17 | 17 |  |  | 20 | 17 | 17 | 17 |  | 22 | 17 | 17 | 17 | 17 | 23 | 17 | 17 |  |  | 20 | 15 | 15 | 15 |  | 20 | 13 | 13 | 13 | 13 | 19 | 17 |  |  |  | 17 | 17 | 17 |  |  | 20 | 17 | 17 |  |  | 20 | 17 | 17 | 17 |  | 22 | 17 | 17 | 17 |  | 22 | 17 | 17 | 17 |  | 22 | 17 | 17 | 17 | 17 | 23 | 17 | 17 | 17 | 17 | 23 | 17 | 17 | 17 | 17 | 23 | 17 | 17 | 17 | 17 | 23 | 17 | 17 |  |  | 20 | 17 | 17 |  |  | 20 | 15 | 15 | 15 |  | 20 | 17 | 17 | 17 |  | 22 | 17 | 17 | 17 |  | 22 | 13 | 13 | 13 | 13 | 19 | 16 | 16 | 16 | 16 | 22 | 17 | 17 | 17 | 17 | 23 | 17 | 17 | 17 | 17 | 23 | 17 | 17 |  |  | 20 | 17 | 17 | 17 |  | 22 | 17 | 17 | 17 | 17 | 23 | 17 |  |  |  | 17 | 17 | 17 |  |  | 20 | 17 | 17 | 17 |  | 22 | 17 | 17 | 17 | 17 | 23 | 17 |  |  |  | 17 | 17 | 17 |  |  | 20 | 17 | 17 |  |  | 20 | 17 | 17 | 17 |  | 22 | 17 | 17 | 17 |  | 22 | 17 | 17 | 17 |  | 22 | 17 | 17 | 17 | 17 | 23 | 17 | 17 | 17 | 17 | 23 | 17 | 17 | 17 | 17 | 23 | 17 | 17 | 17 | 17 | 23 | 17 | 17 |  |  | 20 | 17 | 17 |  |  | 20 | 15 | 15 | 15 |  | 20 | 17 | 17 | 17 |  | 22 | 17 | 17 | 17 |  | 22 | 13 | 13 | 13 | 13 | 19 | 16 | 16 | 16 | 16 | 22 | 17 | 17 | 17 | 17 | 23 | 17 | 17 | 17 | 17 | 23 | 17 | 17 |  |  | 20 | 17 | 17 | 17 |  | 22 | 17 | 17 | 17 | 17 | 23
| 5560 | 112 | 17 |  |  |  | 17 | 17 | 17 |  |  | 20 | 17 | 17 | 17 |  | 22 | 17 | 17 | 17 | 17 | 23 | 17 | 17 |  |  | 20 | 15 | 15 | 15 |  | 20 | 13 | 13 | 13 | 13 | 19 | 17 |  |  |  | 17 | 17 | 17 |  |  | 20 | 17 | 17 |  |  | 20 | 17 | 17 | 17 |  | 22 | 17 | 17 | 17 |  | 22 | 17 | 17 | 17 |  | 22 | 17 | 17 | 17 | 17 | 23 | 17 | 17 | 17 | 17 | 23 | 17 | 17 | 17 | 17 | 23 | 17 | 17 | 17 | 17 | 23 | 17 | 17 |  |  | 20 | 17 | 17 |  |  | 20 | 15 | 15 | 15 |  | 20 | 17 | 17 | 17 |  | 22 | 17 | 17 | 17 |  | 22 | 13 | 13 | 13 | 13 | 19 | 16 | 16 | 16 | 16 | 22 | 17 | 17 | 17 | 17 | 23 | 17 | 17 | 17 | 17 | 23 | 17 | 17 |  |  | 20 | 17 | 17 | 17 |  | 22 | 17 | 17 | 17 | 17 | 23
| 5580 | 116 | 17 |  |  |  | 17 | 17 | 17 |  |  | 20 | 17 | 17 | 17 |  | 22 | 17 | 17 | 17 | 17 | 23 | 17 | 17 |  |  | 20 | 15 | 15 | 15 |  | 20 | 13 | 13 | 13 | 13 | 19 | 17 |  |  |  | 17 | 17 | 17 |  |  | 20 | 17 | 17 |  |  | 20 | 17 | 17 | 17 |  | 22 | 17 | 17 | 17 |  | 22 | 17 | 17 | 17 |  | 22 | 17 | 17 | 17 | 17 | 23 | 17 | 17 | 17 | 17 | 23 | 17 | 17 | 17 | 17 | 23 | 17 | 17 | 17 | 17 | 23 | 17 | 17 |  |  | 20 | 17 | 17 |  |  | 20 | 15 | 15 | 15 |  | 20 | 17 | 17 | 17 |  | 22 | 17 | 17 | 17 |  | 22 | 13 | 13 | 13 | 13 | 19 | 16 | 16 | 16 | 16 | 22 | 17 | 17 | 17 | 17 | 23 | 17 | 17 | 17 | 17 | 23 | 17 | 17 |  |  | 20 | 17 | 17 | 17 |  | 22 | 17 | 17 | 17 | 17 | 23 | 17 |  |  |  | 17 | 17 | 17 |  |  | 20 | 17 | 17 | 17 |  | 22 | 17 | 17 | 17 | 17 | 23 | 17 |  |  |  | 17 | 17 | 17 |  |  | 20 | 17 | 17 |  |  | 20 | 17 | 17 | 17 |  | 22 | 17 | 17 | 17 |  | 22 | 17 | 17 | 17 |  | 22 | 17 | 17 | 17 | 17 | 23 | 17 | 17 | 17 | 17 | 23 | 17 | 17 | 17 | 17 | 23 | 17 | 17 | 17 | 17 | 23 | 17 | 17 |  |  | 20 | 17 | 17 |  |  | 20 | 15 | 15 | 15 |  | 20 | 17 | 17 | 17 |  | 22 | 17 | 17 | 17 |  | 22 | 13 | 13 | 13 | 13 | 19 | 16 | 16 | 16 | 16 | 22 | 17 | 17 | 17 | 17 | 23 | 17 | 17 | 17 | 17 | 23 | 17 | 17 |  |  | 20 | 17 | 17 | 17 |  | 22 | 17 | 17 | 17 | 17 | 23 | 17 |  |  |  | 17 | 17 | 17 |  |  | 20 | 17 | 17 | 17 |  | 22 | 17 | 17 | 17 | 17 | 23 | 17 |  |  |  | 17 | 17 | 17 |  |  | 20 | 17 | 17 |  |  | 20 | 17 | 17 | 17 |  | 22 | 17 | 17 | 17 |  | 22 | 17 | 17 | 17 |  | 22 | 17 | 17 | 17 | 17 | 23 | 17 | 17 | 17 | 17 | 23 | 17 | 17 | 17 | 17 | 23 | 17 | 17 | 17 | 17 | 23 | 17 | 17 |  |  | 20 | 17 | 17 |  |  | 20 | 15 | 15 | 15 |  | 20 | 17 | 17 | 17 |  | 22 | 17 | 17 | 17 |  | 22 | 13 | 13 | 13 | 13 | 19 | 16 | 16 | 16 | 16 | 22 | 17 | 17 | 17 | 17 | 23 | 17 | 17 | 17 | 17 | 23 | 17 | 17 |  |  | 20 | 17 | 17 | 17 |  | 22 | 17 | 17 | 17 | 17 | 23
| 5600 | 120 | 17 |  |  |  | 17 | 17 | 17 |  |  | 20 | 17 | 17 | 17 |  | 22 | 17 | 17 | 17 | 17 | 23 | 17 | 17 |  |  | 20 | 15 | 15 | 15 |  | 20 | 13 | 13 | 13 | 13 | 19 | 17 |  |  |  | 17 | 17 | 17 |  |  | 20 | 17 | 17 |  |  | 20 | 17 | 17 | 17 |  | 22 | 17 | 17 | 17 |  | 22 | 17 | 17 | 17 |  | 22 | 17 | 17 | 17 | 17 | 23 | 17 | 17 | 17 | 17 | 23 | 17 | 17 | 17 | 17 | 23 | 17 | 17 | 17 | 17 | 23 | 17 | 17 |  |  | 20 | 17 | 17 |  |  | 20 | 15 | 15 | 15 |  | 20 | 17 | 17 | 17 |  | 22 | 17 | 17 | 17 |  | 22 | 13 | 13 | 13 | 13 | 19 | 16 | 16 | 16 | 16 | 22 | 17 | 17 | 17 | 17 | 23 | 17 | 17 | 17 | 17 | 23 | 17 | 17 |  |  | 20 | 17 | 17 | 17 |  | 22 | 17 | 17 | 17 | 17 | 23
| 5620 | 124 | 17 |  |  |  | 17 | 17 | 17 |  |  | 20 | 17 | 17 | 17 |  | 22 | 17 | 17 | 17 | 17 | 23 | 17 | 17 |  |  | 20 | 15 | 15 | 15 |  | 20 | 13 | 13 | 13 | 13 | 19 | 17 |  |  |  | 17 | 17 | 17 |  |  | 20 | 17 | 17 |  |  | 20 | 17 | 17 | 17 |  | 22 | 17 | 17 | 17 |  | 22 | 17 | 17 | 17 |  | 22 | 17 | 17 | 17 | 17 | 23 | 17 | 17 | 17 | 17 | 23 | 17 | 17 | 17 | 17 | 23 | 17 | 17 | 17 | 17 | 23 | 17 | 17 |  |  | 20 | 17 | 17 |  |  | 20 | 15 | 15 | 15 |  | 20 | 17 | 17 | 17 |  | 22 | 17 | 17 | 17 |  | 22 | 13 | 13 | 13 | 13 | 19 | 16 | 16 | 16 | 16 | 22 | 17 | 17 | 17 | 17 | 23 | 17 | 17 | 17 | 17 | 23 | 17 | 17 |  |  | 20 | 17 | 17 | 17 |  | 22 | 17 | 17 | 17 | 17 | 23 | 17 |  |  |  | 17 | 17 | 17 |  |  | 20 | 17 | 17 | 17 |  | 22 | 17 | 17 | 17 | 17 | 23 | 17 |  |  |  | 17 | 17 | 17 |  |  | 20 | 17 | 17 |  |  | 20 | 17 | 17 | 17 |  | 22 | 17 | 17 | 17 |  | 22 | 17 | 17 | 17 |  | 22 | 17 | 17 | 17 | 17 | 23 | 17 | 17 | 17 | 17 | 23 | 17 | 17 | 17 | 17 | 23 | 17 | 17 | 17 | 17 | 23 | 17 | 17 |  |  | 20 | 17 | 17 |  |  | 20 | 15 | 15 | 15 |  | 20 | 17 | 17 | 17 |  | 22 | 17 | 17 | 17 |  | 22 | 13 | 13 | 13 | 13 | 19 | 16 | 16 | 16 | 16 | 22 | 17 | 17 | 17 | 17 | 23 | 17 | 17 | 17 | 17 | 23 | 17 | 17 |  |  | 20 | 17 | 17 | 17 |  | 22 | 17 | 17 | 17 | 17 | 23
| 5640 | 128 | 17 |  |  |  | 17 | 17 | 17 |  |  | 20 | 17 | 17 | 17 |  | 22 | 17 | 17 | 17 | 17 | 23 | 17 | 17 |  |  | 20 | 15 | 15 | 15 |  | 20 | 13 | 13 | 13 | 13 | 19 | 17 |  |  |  | 17 | 17 | 17 |  |  | 20 | 17 | 17 |  |  | 20 | 17 | 17 | 17 |  | 22 | 17 | 17 | 17 |  | 22 | 17 | 17 | 17 |  | 22 | 17 | 17 | 17 | 17 | 23 | 17 | 17 | 17 | 17 | 23 | 17 | 17 | 17 | 17 | 23 | 17 | 17 | 17 | 17 | 23 | 17 | 17 |  |  | 20 | 17 | 17 |  |  | 20 | 15 | 15 | 15 |  | 20 | 17 | 17 | 17 |  | 22 | 17 | 17 | 17 |  | 22 | 13 | 13 | 13 | 13 | 19 | 16 | 16 | 16 | 16 | 22 | 17 | 17 | 17 | 17 | 23 | 17 | 17 | 17 | 17 | 23 | 17 | 17 |  |  | 20 | 17 | 17 | 17 |  | 22 | 17 | 17 | 17 | 17 | 23
| 5660 | 132 | 17 |  |  |  | 17 | 17 | 17 |  |  | 20 | 17 | 17 | 17 |  | 22 | 17 | 17 | 17 | 17 | 23 | 17 | 17 |  |  | 20 | 15 | 15 | 15 |  | 20 | 13 | 13 | 13 | 13 | 19 | 17 |  |  |  | 17 | 17 | 17 |  |  | 20 | 17 | 17 |  |  | 20 | 17 | 17 | 17 |  | 22 | 17 | 17 | 17 |  | 22 | 17 | 17 | 17 |  | 22 | 17 | 17 | 17 | 17 | 23 | 17 | 17 | 17 | 17 | 23 | 17 | 17 | 17 | 17 | 23 | 17 | 17 | 17 | 17 | 23 | 17 | 17 |  |  | 20 | 17 | 17 |  |  | 20 | 15 | 15 | 15 |  | 20 | 17 | 17 | 17 |  | 22 | 17 | 17 | 17 |  | 22 | 13 | 13 | 13 | 13 | 19 | 16 | 16 | 16 | 16 | 22 | 17 | 17 | 17 | 17 | 23 | 17 | 17 | 17 | 17 | 23 | 17 | 17 |  |  | 20 | 17 | 17 | 17 |  | 22 | 17 | 17 | 17 | 17 | 23 | 17 |  |  |  | 17 | 17 | 17 |  |  | 20 | 17 | 17 | 17 |  | 22 | 17 | 17 | 17 | 17 | 23 | 17 |  |  |  | 17 | 17 | 17 |  |  | 20 | 17 | 17 |  |  | 20 | 17 | 17 | 17 |  | 22 | 17 | 17 | 17 |  | 22 | 17 | 17 | 17 |  | 22 | 17 | 17 | 17 | 17 | 23 | 17 | 17 | 17 | 17 | 23 | 17 | 17 | 17 | 17 | 23 | 17 | 17 | 17 | 17 | 23 | 17 | 17 |  |  | 20 | 17 | 17 |  |  | 20 | 15 | 15 | 15 |  | 20 | 17 | 17 | 17 |  | 22 | 17 | 17 | 17 |  | 22 | 13 | 13 | 13 | 13 | 19 | 16 | 16 | 16 | 16 | 22 | 17 | 17 | 17 | 17 | 23 | 17 | 17 | 17 | 17 | 23 | 17 | 17 |  |  | 20 | 17 | 17 | 17 |  | 22 | 17 | 17 | 17 | 17 | 23 | -99 |  |  |  | -99 | -99 | -99 |  |  | -96 | -99 | -99 | -99 |  | -94 | -99 | -99 | -99 | -99 | -93 | -99 |  |  |  | -99 | -99 | -99 |  |  | -96 | -99 | -99 |  |  | -96 | -99 | -99 | -99 |  | -94 | -99 | -99 | -99 |  | -94 | -99 | -99 | -99 |  | -94 | -99 | -99 | -99 | -99 | -93 | -99 | -99 | -99 | -99 | -93 | -99 | -99 | -99 | -99 | -93 | -99 | -99 | -99 | -99 | -93 | -99 | -99 |  |  | -96 | -99 | -99 |  |  | -96 | -99 | -99 | -99 |  | -94 | -99 | -99 | -99 |  | -94 | -99 | -99 | -99 |  | -94 | -99 | -99 | -99 | -99 | -93 | -99 | -99 | -99 | -99 | -93 | -99 | -99 | -99 | -99 | -93 | -99 | -99 | -99 | -99 | -93 | -99 | -99 |  |  | -96 | -99 | -99 | -99 |  | -94 | -99 | -99 | -99 | -99 | -93
| 5680 | 136 | 17 |  |  |  | 17 | 17 | 17 |  |  | 20 | 17 | 17 | 17 |  | 22 | 17 | 17 | 17 | 17 | 23 | 17 | 17 |  |  | 20 | 15 | 15 | 15 |  | 20 | 13 | 13 | 13 | 13 | 19 | 17 |  |  |  | 17 | 17 | 17 |  |  | 20 | 17 | 17 |  |  | 20 | 17 | 17 | 17 |  | 22 | 17 | 17 | 17 |  | 22 | 17 | 17 | 17 |  | 22 | 17 | 17 | 17 | 17 | 23 | 17 | 17 | 17 | 17 | 23 | 17 | 17 | 17 | 17 | 23 | 17 | 17 | 17 | 17 | 23 | 17 | 17 |  |  | 20 | 17 | 17 |  |  | 20 | 15 | 15 | 15 |  | 20 | 17 | 17 | 17 |  | 22 | 17 | 17 | 17 |  | 22 | 13 | 13 | 13 | 13 | 19 | 16 | 16 | 16 | 16 | 22 | 17 | 17 | 17 | 17 | 23 | 17 | 17 | 17 | 17 | 23 | 17 | 17 |  |  | 20 | 17 | 17 | 17 |  | 22 | 17 | 17 | 17 | 17 | 23
| 5700 | 140 | 17 |  |  |  | 17 | 17 | 17 |  |  | 20 | 17 | 17 | 17 |  | 22 | 17 | 17 | 17 | 17 | 23 | 17 | 17 |  |  | 20 | 15 | 15 | 15 |  | 20 | 13 | 13 | 13 | 13 | 19 | 17 |  |  |  | 17 | 17 | 17 |  |  | 20 | 17 | 17 |  |  | 20 | 17 | 17 | 17 |  | 22 | 17 | 17 | 17 |  | 22 | 17 | 17 | 17 |  | 22 | 17 | 17 | 17 | 17 | 23 | 17 | 17 | 17 | 17 | 23 | 17 | 17 | 17 | 17 | 23 | 17 | 17 | 17 | 17 | 23 | 17 | 17 |  |  | 20 | 17 | 17 |  |  | 20 | 15 | 15 | 15 |  | 20 | 17 | 17 | 17 |  | 22 | 17 | 17 | 17 |  | 22 | 13 | 13 | 13 | 13 | 19 | 16 | 16 | 16 | 16 | 22 | 17 | 17 | 17 | 17 | 23 | 17 | 17 | 17 | 17 | 23 | 17 | 17 |  |  | 20 | 17 | 17 | 17 |  | 22 | 17 | 17 | 17 | 17 | 23 | -99 |  |  |  | -99 | -99 | -99 |  |  | -96 | -99 | -99 | -99 |  | -94 | -99 | -99 | -99 | -99 | -93 | -99 |  |  |  | -99 | -99 | -99 |  |  | -96 | -99 | -99 |  |  | -96 | -99 | -99 | -99 |  | -94 | -99 | -99 | -99 |  | -94 | -99 | -99 | -99 |  | -94 | -99 | -99 | -99 | -99 | -93 | -99 | -99 | -99 | -99 | -93 | -99 | -99 | -99 | -99 | -93 | -99 | -99 | -99 | -99 | -93 | -99 | -99 |  |  | -96 | -99 | -99 |  |  | -96 | -99 | -99 | -99 |  | -94 | -99 | -99 | -99 |  | -94 | -99 | -99 | -99 |  | -94 | -99 | -99 | -99 | -99 | -93 | -99 | -99 | -99 | -99 | -93 | -99 | -99 | -99 | -99 | -93 | -99 | -99 | -99 | -99 | -93 | -99 | -99 |  |  | -96 | -99 | -99 | -99 |  | -94 | -99 | -99 | -99 | -99 | -93
| 5720 | 144 | -99 |  |  |  | -99 | -99 | -99 |  |  | -96 | -99 | -99 | -99 |  | -94 | -99 | -99 | -99 | -99 | -93 | -99 | -99 |  |  | -96 | -99 | -99 | -99 |  | -94 | -99 | -99 | -99 | -99 | -93 | -99 |  |  |  | -99 | -99 | -99 |  |  | -96 | -99 | -99 |  |  | -96 | -99 | -99 | -99 |  | -94 | -99 | -99 | -99 |  | -94 | -99 | -99 | -99 |  | -94 | -99 | -99 | -99 | -99 | -93 | -99 | -99 | -99 | -99 | -93 | -99 | -99 | -99 | -99 | -93 | -99 | -99 | -99 | -99 | -93 | -99 | -99 |  |  | -96 | -99 | -99 |  |  | -96 | -99 | -99 | -99 |  | -94 | -99 | -99 | -99 |  | -94 | -99 | -99 | -99 |  | -94 | -99 | -99 | -99 | -99 | -93 | -99 | -99 | -99 | -99 | -93 | -99 | -99 | -99 | -99 | -93 | -99 | -99 | -99 | -99 | -93 | -99 | -99 |  |  | -96 | -99 | -99 | -99 |  | -94 | -99 | -99 | -99 | -99 | -93
UNII-3 | 5745 | 149 | 17 |  |  |  | 17 | 16 | 16 |  |  | 19 | 14 | 14 | 14 |  | 19 | 13 | 13 | 13 | 13 | 19 | 13 | 13 |  |  | 16 | 9 | 9 | 9 |  | 14 | 7 | 7 | 7 | 7 | 13 | 17 |  |  |  | 17 | 16 | 16 |  |  | 19 | 16 | 16 |  |  | 19 | 14 | 14 | 14 |  | 19 | 14 | 14 | 14 |  | 19 | 14 | 14 | 14 |  | 19 | 13 | 13 | 13 | 13 | 19 | 13 | 13 | 13 | 13 | 19 | 13 | 13 | 13 | 13 | 19 | 13 | 13 | 13 | 13 | 19 | 13 | 13 |  |  | 16 | 16 | 16 |  |  | 19 | 9 | 9 | 9 |  | 14 | 12 | 12 | 12 |  | 17 | 14 | 14 | 14 |  | 19 | 7 | 7 | 7 | 7 | 13 | 10 | 10 | 10 | 10 | 16 | 12 | 12 | 12 | 12 | 18 | 13 | 13 | 13 | 13 | 19 | 16 | 16 |  |  | 19 | 14 | 14 | 14 |  | 19 | 13 | 13 | 13 | 13 | 19 | 17 |  |  |  | 17 | 16 | 16 |  |  | 19 | 14 | 14 | 14 |  | 19 | 13 | 13 | 13 | 13 | 19 | 17 |  |  |  | 17 | 16 | 16 |  |  | 19 | 16 | 16 |  |  | 19 | 14 | 14 | 14 |  | 19 | 14 | 14 | 14 |  | 19 | 14 | 14 | 14 |  | 19 | 13 | 13 | 13 | 13 | 19 | 13 | 13 | 13 | 13 | 19 | 13 | 13 | 13 | 13 | 19 | 13 | 13 | 13 | 13 | 19 | 13 | 13 |  |  | 16 | 16 | 16 |  |  | 19 | 9 | 9 | 9 |  | 14 | 12 | 12 | 12 |  | 17 | 14 | 14 | 14 |  | 19 | 7 | 7 | 7 | 7 | 13 | 10 | 10 | 10 | 10 | 16 | 12 | 12 | 12 | 12 | 18 | 13 | 13 | 13 | 13 | 19 | 16 | 16 |  |  | 19 | 14 | 14 | 14 |  | 19 | 13 | 13 | 13 | 13 | 19 | 17 |  |  |  | 17 | 16 | 16 |  |  | 19 | 14 | 14 | 14 |  | 19 | 13 | 13 | 13 | 13 | 19 | 17 |  |  |  | 17 | 16 | 16 |  |  | 19 | 16 | 16 |  |  | 19 | 14 | 14 | 14 |  | 19 | 14 | 14 | 14 |  | 19 | 14 | 14 | 14 |  | 19 | 13 | 13 | 13 | 13 | 19 | 13 | 13 | 13 | 13 | 19 | 13 | 13 | 13 | 13 | 19 | 13 | 13 | 13 | 13 | 19 | 13 | 13 |  |  | 16 | 16 | 16 |  |  | 19 | 9 | 9 | 9 |  | 14 | 12 | 12 | 12 |  | 17 | 15 | 15 | 15 |  | 20 | 7 | 7 | 7 | 7 | 13 | 10 | 10 | 10 | 10 | 16 | 12 | 12 | 12 | 12 | 18 | 13 | 13 | 13 | 13 | 19 | 16 | 16 |  |  | 19 | 15 | 15 | 15 |  | 20 | 13 | 13 | 13 | 13 | 19
| 5765 | 153 | 17 |  |  |  | 17 | 16 | 16 |  |  | 19 | 14 | 14 | 14 |  | 19 | 13 | 13 | 13 | 13 | 19 | 13 | 13 |  |  | 16 | 9 | 9 | 9 |  | 14 | 7 | 7 | 7 | 7 | 13 | 17 |  |  |  | 17 | 16 | 16 |  |  | 19 | 16 | 16 |  |  | 19 | 14 | 14 | 14 |  | 19 | 14 | 14 | 14 |  | 19 | 14 | 14 | 14 |  | 19 | 13 | 13 | 13 | 13 | 19 | 13 | 13 | 13 | 13 | 19 | 13 | 13 | 13 | 13 | 19 | 13 | 13 | 13 | 13 | 19 | 13 | 13 |  |  | 16 | 16 | 16 |  |  | 19 | 9 | 9 | 9 |  | 14 | 12 | 12 | 12 |  | 17 | 14 | 14 | 14 |  | 19 | 7 | 7 | 7 | 7 | 13 | 10 | 10 | 10 | 10 | 16 | 12 | 12 | 12 | 12 | 18 | 13 | 13 | 13 | 13 | 19 | 16 | 16 |  |  | 19 | 14 | 14 | 14 |  | 19 | 13 | 13 | 13 | 13 | 19
| 5785 | 157 | 17 |  |  |  | 17 | 16 | 16 |  |  | 19 | 14 | 14 | 14 |  | 19 | 13 | 13 | 13 | 13 | 19 | 13 | 13 |  |  | 16 | 9 | 9 | 9 |  | 14 | 7 | 7 | 7 | 7 | 13 | 17 |  |  |  | 17 | 16 | 16 |  |  | 19 | 16 | 16 |  |  | 19 | 14 | 14 | 14 |  | 19 | 14 | 14 | 14 |  | 19 | 14 | 14 | 14 |  | 19 | 13 | 13 | 13 | 13 | 19 | 13 | 13 | 13 | 13 | 19 | 13 | 13 | 13 | 13 | 19 | 13 | 13 | 13 | 13 | 19 | 13 | 13 |  |  | 16 | 16 | 16 |  |  | 19 | 9 | 9 | 9 |  | 14 | 12 | 12 | 12 |  | 17 | 14 | 14 | 14 |  | 19 | 7 | 7 | 7 | 7 | 13 | 10 | 10 | 10 | 10 | 16 | 12 | 12 | 12 | 12 | 18 | 13 | 13 | 13 | 13 | 19 | 16 | 16 |  |  | 19 | 14 | 14 | 14 |  | 19 | 13 | 13 | 13 | 13 | 19 | 17 |  |  |  | 17 | 16 | 16 |  |  | 19 | 14 | 14 | 14 |  | 19 | 13 | 13 | 13 | 13 | 19 | 17 |  |  |  | 17 | 16 | 16 |  |  | 19 | 16 | 16 |  |  | 19 | 14 | 14 | 14 |  | 19 | 14 | 14 | 14 |  | 19 | 14 | 14 | 14 |  | 19 | 13 | 13 | 13 | 13 | 19 | 13 | 13 | 13 | 13 | 19 | 13 | 13 | 13 | 13 | 19 | 13 | 13 | 13 | 13 | 19 | 13 | 13 |  |  | 16 | 16 | 16 |  |  | 19 | 9 | 9 | 9 |  | 14 | 12 | 12 | 12 |  | 17 | 14 | 14 | 14 |  | 19 | 7 | 7 | 7 | 7 | 13 | 10 | 10 | 10 | 10 | 16 | 12 | 12 | 12 | 12 | 18 | 13 | 13 | 13 | 13 | 19 | 16 | 16 |  |  | 19 | 14 | 14 | 14 |  | 19 | 13 | 13 | 13 | 13 | 19
| 5805 | 161 | 17 |  |  |  | 17 | 16 | 16 |  |  | 19 | 14 | 14 | 14 |  | 19 | 13 | 13 | 13 | 13 | 19 | 13 | 13 |  |  | 16 | 9 | 9 | 9 |  | 14 | 7 | 7 | 7 | 7 | 13 | 17 |  |  |  | 17 | 16 | 16 |  |  | 19 | 16 | 16 |  |  | 19 | 14 | 14 | 14 |  | 19 | 14 | 14 | 14 |  | 19 | 14 | 14 | 14 |  | 19 | 13 | 13 | 13 | 13 | 19 | 13 | 13 | 13 | 13 | 19 | 13 | 13 | 13 | 13 | 19 | 13 | 13 | 13 | 13 | 19 | 13 | 13 |  |  | 16 | 16 | 16 |  |  | 19 | 9 | 9 | 9 |  | 14 | 12 | 12 | 12 |  | 17 | 14 | 14 | 14 |  | 19 | 7 | 7 | 7 | 7 | 13 | 10 | 10 | 10 | 10 | 16 | 12 | 12 | 12 | 12 | 18 | 13 | 13 | 13 | 13 | 19 | 16 | 16 |  |  | 19 | 14 | 14 | 14 |  | 19 | 13 | 13 | 13 | 13 | 19
5.8 ISM | 5825 | 165 | 17 |  |  |  | 17 | 16 | 16 |  |  | 19 | 14 | 14 | 14 |  | 19 | 13 | 13 | 13 | 13 | 19 | 13 | 13 |  |  | 16 | 9 | 9 | 9 |  | 14 | 7 | 7 | 7 | 7 | 13 | 17 |  |  |  | 17 | 16 | 16 |  |  | 19 | 16 | 16 |  |  | 19 | 14 | 14 | 14 |  | 19 | 14 | 14 | 14 |  | 19 | 14 | 14 | 14 |  | 19 | 13 | 13 | 13 | 13 | 19 | 13 | 13 | 13 | 13 | 19 | 13 | 13 | 13 | 13 | 19 | 13 | 13 | 13 | 13 | 19 | 13 | 13 |  |  | 16 | 16 | 16 |  |  | 19 | 9 | 9 | 9 |  | 14 | 12 | 12 | 12 |  | 17 | 14 | 14 | 14 |  | 19 | 7 | 7 | 7 | 7 | 13 | 10 | 10 | 10 | 10 | 16 | 12 | 12 | 12 | 12 | 18 | 13 | 13 | 13 | 13 | 19 | 16 | 16 |  |  | 19 | 14 | 14 | 14 |  | 19 | 13 | 13 | 13 | 13 | 19 | -99 |  |  |  | -99 | -99 | -99 |  |  | -96 | -99 | -99 | -99 |  | -94 | -99 | -99 | -99 | -99 | -93 | -99 |  |  |  | -99 | -99 | -99 |  |  | -96 | -99 | -99 |  |  | -96 | -99 | -99 | -99 |  | -94 | -99 | -99 | -99 |  | -94 | -99 | -99 | -99 |  | -94 | -99 | -99 | -99 | -99 | -93 | -99 | -99 | -99 | -99 | -93 | -99 | -99 | -99 | -99 | -93 | -99 | -99 | -99 | -99 | -93 | -99 | -99 |  |  | -96 | -99 | -99 |  |  | -96 | -99 | -99 | -99 |  | -94 | -99 | -99 | -99 |  | -94 | -99 | -99 | -99 |  | -94 | -99 | -99 | -99 | -99 | -93 | -99 | -99 | -99 | -99 | -93 | -99 | -99 | -99 | -99 | -93 | -99 | -99 | -99 | -99 | -93 | -99 | -99 |  |  | -96 | -99 | -99 | -99 |  | -94 | -99 | -99 | -99 | -99 | -93 | -99 |  |  |  | -99 | -99 | -99 |  |  | -96 | -99 | -99 | -99 |  | -94 | -99 | -99 | -99 | -99 | -93 | -99 |  |  |  | -99 | -99 | -99 |  |  | -96 | -99 | -99 |  |  | -96 | -99 | -99 | -99 |  | -94 | -99 | -99 | -99 |  | -94 | -99 | -99 | -99 |  | -94 | -99 | -99 | -99 | -99 | -93 | -99 | -99 | -99 | -99 | -93 | -99 | -99 | -99 | -99 | -93 | -99 | -99 | -99 | -99 | -93 | -99 | -99 |  |  | -96 | -99 | -99 |  |  | -96 | -99 | -99 | -99 |  | -94 | -99 | -99 | -99 |  | -94 | -99 | -99 | -99 |  | -94 | -99 | -99 | -99 | -99 | -93 | -99 | -99 | -99 | -99 | -93 | -99 | -99 | -99 | -99 | -93 | -99 | -99 | -99 | -99 | -93 | -99 | -99 |  |  | -96 | -99 | -99 | -99 |  | -94 | -99 | -99 | -99 | -99 | -93
| 5845 | 169 | -99 |  |  |  | -99 | -99 | -99 |  |  | -96 | -99 | -99 | -99 |  | -94 | -99 | -99 | -99 | -99 | -93 | -99 | -99 |  |  | -96 | -99 | -99 | -99 |  | -94 | -99 | -99 | -99 | -99 | -93 | -99 |  |  |  | -99 | -99 | -99 |  |  | -96 | -99 | -99 |  |  | -96 | -99 | -99 | -99 |  | -94 | -99 | -99 | -99 |  | -94 | -99 | -99 | -99 |  | -94 | -99 | -99 | -99 | -99 | -93 | -99 | -99 | -99 | -99 | -93 | -99 | -99 | -99 | -99 | -93 | -99 | -99 | -99 | -99 | -93 | -99 | -99 |  |  | -96 | -99 | -99 |  |  | -96 | -99 | -99 | -99 |  | -94 | -99 | -99 | -99 |  | -94 | -99 | -99 | -99 |  | -94 | -99 | -99 | -99 | -99 | -93 | -99 | -99 | -99 | -99 | -93 | -99 | -99 | -99 | -99 | -93 | -99 | -99 | -99 | -99 | -93 | -99 | -99 |  |  | -96 | -99 | -99 | -99 |  | -94 | -99 | -99 | -99 | -99 | -93 | -99 |  |  |  | -99 | -99 | -99 |  |  | -96 | -99 | -99 | -99 |  | -94 | -99 | -99 | -99 | -99 | -93 | -99 |  |  |  | -99 | -99 | -99 |  |  | -96 | -99 | -99 |  |  | -96 | -99 | -99 | -99 |  | -94 | -99 | -99 | -99 |  | -94 | -99 | -99 | -99 |  | -94 | -99 | -99 | -99 | -99 | -93 | -99 | -99 | -99 | -99 | -93 | -99 | -99 | -99 | -99 | -93 | -99 | -99 | -99 | -99 | -93 | -99 | -99 |  |  | -96 | -99 | -99 |  |  | -96 | -99 | -99 | -99 |  | -94 | -99 | -99 | -99 |  | -94 | -99 | -99 | -99 |  | -94 | -99 | -99 | -99 | -99 | -93 | -99 | -99 | -99 | -99 | -93 | -99 | -99 | -99 | -99 | -93 | -99 | -99 | -99 | -99 | -93 | -99 | -99 |  |  | -96 | -99 | -99 | -99 |  | -94 | -99 | -99 | -99 | -99 | -93 | -99 |  |  |  | -99 | -99 | -99 |  |  | -96 | -99 | -99 | -99 |  | -94 | -99 | -99 | -99 | -99 | -93 | -99 |  |  |  | -99 | -99 | -99 |  |  | -96 | -99 | -99 |  |  | -96 | -99 | -99 | -99 |  | -94 | -99 | -99 | -99 |  | -94 | -99 | -99 | -99 |  | -94 | -99 | -99 | -99 | -99 | -93 | -99 | -99 | -99 | -99 | -93 | -99 | -99 | -99 | -99 | -93 | -99 | -99 | -99 | -99 | -93 | -99 | -99 |  |  | -96 | -99 | -99 |  |  | -96 | -99 | -99 | -99 |  | -94 | -99 | -99 | -99 |  | -94 | -99 | -99 | -99 |  | -94 | -99 | -99 | -99 | -99 | -93 | -99 | -99 | -99 | -99 | -93 | -99 | -99 | -99 | -99 | -93 | -99 | -99 | -99 | -99 | -93 | -99 | -99 |  |  | -96 | -99 | -99 | -99 |  | -94 | -99 | -99 | -99 | -99 | -93
| 5865 | 173 | -99 |  |  |  | -99 | -99 | -99 |  |  | -96 | -99 | -99 | -99 |  | -94 | -99 | -99 | -99 | -99 | -93 | -99 | -99 |  |  | -96 | -99 | -99 | -99 |  | -94 | -99 | -99 | -99 | -99 | -93 | -99 |  |  |  | -99 | -99 | -99 |  |  | -96 | -99 | -99 |  |  | -96 | -99 | -99 | -99 |  | -94 | -99 | -99 | -99 |  | -94 | -99 | -99 | -99 |  | -94 | -99 | -99 | -99 | -99 | -93 | -99 | -99 | -99 | -99 | -93 | -99 | -99 | -99 | -99 | -93 | -99 | -99 | -99 | -99 | -93 | -99 | -99 |  |  | -96 | -99 | -99 |  |  | -96 | -99 | -99 | -99 |  | -94 | -99 | -99 | -99 |  | -94 | -99 | -99 | -99 |  | -94 | -99 | -99 | -99 | -99 | -93 | -99 | -99 | -99 | -99 | -93 | -99 | -99 | -99 | -99 | -93 | -99 | -99 | -99 | -99 | -93 | -99 | -99 |  |  | -96 | -99 | -99 | -99 |  | -94 | -99 | -99 | -99 | -99 | -93 | [130 empty] | -99 |  |  |  | -99 | -99 | -99 |  |  | -96 | -99 | -99 | -99 |  | -94 | -99 | -99 | -99 | -99 | -93 | -99 |  |  |  | -99 | -99 | -99 |  |  | -96 | -99 | -99 |  |  | -96 | -99 | -99 | -99 |  | -94 | -99 | -99 | -99 |  | -94 | -99 | -99 | -99 |  | -94 | -99 | -99 | -99 | -99 | -93 | -99 | -99 | -99 | -99 | -93 | -99 | -99 | -99 | -99 | -93 | -99 | -99 | -99 | -99 | -93 | -99 | -99 |  |  | -96 | -99 | -99 |  |  | -96 | -99 | -99 | -99 |  | -94 | -99 | -99 | -99 |  | -94 | -99 | -99 | -99 |  | -94 | -99 | -99 | -99 | -99 | -93 | -99 | -99 | -99 | -99 | -93 | -99 | -99 | -99 | -99 | -93 | -99 | -99 | -99 | -99 | -93 | -99 | -99 |  |  | -96 | -99 | -99 | -99 |  | -94 | -99 | -99 | -99 | -99 | -93
5 GHz Max Power (in dBm)
Regulatory Domain: -UK, Antenna Gain: 5 dBi
DFS Channels Are In Italics |  |  | Non HT20 | [19 empty] | Non HT20 - Beam Form | [14 empty] | HT/VHT20 | [49 empty] | HT/VHT20 - Beam Form | [44 empty] | HT/VHT20 - STBC | [14 empty] | Non HT40 | [19 empty] | HT/VHT40 | [49 empty] | HT/VHT40 - Beam Form | [44 empty] | HT/VHT40 - STBC | [14 empty] | Non HT80 | [19 empty] | VHT80 | [49 empty] | VHT80 - Beam Form | [44 empty] | VHT80 - STBC
|  |  | Single Antenna |  |  |  |  | Dual Antennas |  |  |  |  | Triple Antennas |  |  |  |  | Quad Antennas |  |  |  |  | Dual Antennas |  |  |  |  | Triple Antennas |  |  |  |  | Quad Antennas |  |  |  |  | Single Antenna |  |  |  |  | Dual Antennas |  |  |  |  | Dual Antennas |  |  |  |  | Triple Antennas |  |  |  |  | Triple Antennas |  |  |  |  | Triple Antennas |  |  |  |  | Quad Antennas |  |  |  |  | Quad Antennas |  |  |  |  | Quad Antennas |  |  |  |  | Quad Antennas |  |  |  |  | Dual Antennas |  |  |  |  | Dual Antennas |  |  |  |  | Triple Antennas |  |  |  |  | Triple Antennas |  |  |  |  | Triple Antennas |  |  |  |  | Quad Antennas |  |  |  |  | Quad Antennas |  |  |  |  | Quad Antennas |  |  |  |  | Quad Antennas |  |  |  |  | Dual Antennas |  |  |  |  | Triple Antennas |  |  |  |  | Quad Antennas |  |  |  |  | Single Antenna |  |  |  |  | Dual Antennas |  |  |  |  | Triple Antennas |  |  |  |  | Quad Antennas |  |  |  |  | Single Antenna |  |  |  |  | Dual Antennas |  |  |  |  | Dual Antennas |  |  |  |  | Triple Antennas |  |  |  |  | Triple Antennas |  |  |  |  | Triple Antennas |  |  |  |  | Quad Antennas |  |  |  |  | Quad Antennas |  |  |  |  | Quad Antennas |  |  |  |  | Quad Antennas |  |  |  |  | Dual Antennas |  |  |  |  | Dual Antennas |  |  |  |  | Triple Antennas |  |  |  |  | Triple Antennas |  |  |  |  | Triple Antennas |  |  |  |  | Quad Antennas |  |  |  |  | Quad Antennas |  |  |  |  | Quad Antennas |  |  |  |  | Quad Antennas |  |  |  |  | Dual Antennas |  |  |  |  | Triple Antennas |  |  |  |  | Quad Antennas |  |  |  |  | Single Antenna |  |  |  |  | Dual Antennas |  |  |  |  | Triple Antennas |  |  |  |  | Quad Antennas |  |  |  |  | Single Antenna |  |  |  |  | Dual Antennas |  |  |  |  | Dual Antennas |  |  |  |  | Triple Antennas |  |  |  |  | Triple Antennas |  |  |  |  | Triple Antennas |  |  |  |  | Quad Antennas |  |  |  |  | Quad Antennas |  |  |  |  | Quad Antennas |  |  |  |  | Quad Antennas |  |  |  |  | Dual Antennas |  |  |  |  | Dual Antennas |  |  |  |  | Triple Antennas |  |  |  |  | Triple Antennas |  |  |  |  | Triple Antennas |  |  |  |  | Quad Antennas |  |  |  |  | Quad Antennas |  |  |  |  | Quad Antennas |  |  |  |  | Quad Antennas |  |  |  |  | Dual Antennas |  |  |  |  | Triple Antennas |  |  |  |  | Quad Antennas
|  |  | 6 to 54 Mb/s |  |  |  |  | 6 to 54 Mb/s |  |  |  |  | 6 to 54 Mb/s |  |  |  |  | 6 to 54 Mb/s |  |  |  |  | 6 to 54 Mb/s |  |  |  |  | 6 to 54 Mb/s |  |  |  |  | 6 to 54 Mb/s |  |  |  |  | M0 to M7 |  |  |  |  | M0 to M7 |  |  |  |  | M8 to M15 |  |  |  |  | M0 to M7 |  |  |  |  | M8 to M15 |  |  |  |  | M16 to M23 |  |  |  |  | M0 to M7 |  |  |  |  | M8 to M15 |  |  |  |  | M16 to M23 |  |  |  |  | M24 to M31 |  |  |  |  | M0 to M7 |  |  |  |  | M8 to M15 |  |  |  |  | M0 to M7 |  |  |  |  | M8 to M15 |  |  |  |  | M16 to M23 |  |  |  |  | M0 to M7 |  |  |  |  | M8 to M15 |  |  |  |  | M16 to M23 |  |  |  |  | M24 to M31 |  |  |  |  | M0 to M7 |  |  |  |  | M0 to M7 |  |  |  |  | M0 to M7 |  |  |  |  | 6 to 54 Mb/s |  |  |  |  | 6 to 54 Mb/s |  |  |  |  | 6 to 54 Mb/s |  |  |  |  | 6 to 54 Mb/s |  |  |  |  | M0 to M7 |  |  |  |  | M0 to M7 |  |  |  |  | M8 to M15 |  |  |  |  | M0 to M7 |  |  |  |  | M8 to M15 |  |  |  |  | M16 to M23 |  |  |  |  | M0 to M7 |  |  |  |  | M8 to M15 |  |  |  |  | M16 to M23 |  |  |  |  | M24 to M31 |  |  |  |  | M0 to M7 |  |  |  |  | M8 to M15 |  |  |  |  | M0 to M7 |  |  |  |  | M8 to M15 |  |  |  |  | M16 to M23 |  |  |  |  | M0 to M7 |  |  |  |  | M8 to M15 |  |  |  |  | M16 to M23 |  |  |  |  | M24 to M31 |  |  |  |  | M0 to M7 |  |  |  |  | M0 to M7 |  |  |  |  | M0 to M7 |  |  |  |  | 6 to 54 Mb/s |  |  |  |  | 6 to 54 Mb/s |  |  |  |  | 6 to 54 Mb/s |  |  |  |  | 6 to 54 Mb/s |  |  |  |  | M0.1 to M9.1 |  |  |  |  | M0.1 to M9.1 |  |  |  |  | M0.2 to M9.2 |  |  |  |  | M0.1 to M9.1 |  |  |  |  | M0.2 to M9.2 |  |  |  |  | M0.3 to M9.3 |  |  |  |  | M0.1 to M9.1 |  |  |  |  | M0.2 to M9.2 |  |  |  |  | M0.3 to M9.3 |  |  |  |  | M0.4 to M9.4 |  |  |  |  | M0.1 to M9.1 |  |  |  |  | M0.2 to M9.2 |  |  |  |  | M0.1 to M9.1 |  |  |  |  | M0.2 to M9.2 |  |  |  |  | M0.3 to M9.3 |  |  |  |  | M0.1 to M9.1 |  |  |  |  | M0.2 to M9.2 |  |  |  |  | M0.3 to M9.3 |  |  |  |  | M0.4 to M9.4 |  |  |  |  | M0.1 to M9.1 |  |  |  |  | M0.1 to M9.1 |  |  |  |  | M0.1 to M9.1
[38 empty] | M0.1 to M9.1 |  |  |  |  | M0.1 to M9.1 |  |  |  |  | M0.2 to M9.2 |  |  |  |  | M0.1 to M9.1 |  |  |  |  | M0.2 to M9.2 |  |  |  |  | M0.3 to M9.3 |  |  |  |  | M0.1 to M9.1 |  |  |  |  | M0.2 to M9.2 |  |  |  |  | M0.3 to M9.3 |  |  |  |  | M0.4 to M9.4 |  |  |  |  | M0.1 to M9.1 |  |  |  |  | M0.2 to M9.2 |  |  |  |  | M0.1 to M9.1 |  |  |  |  | M0.2 to M9.2 |  |  |  |  | M0.3 to M9.3 |  |  |  |  | M0.1 to M9.1 |  |  |  |  | M0.2 to M9.2 |  |  |  |  | M0.3 to M9.3 |  |  |  |  | M0.4 to M9.4 |  |  |  |  | M0.2 to M9.2 |  |  |  |  | M0.2 to M9.2 |  |  |  |  | M0.2 to M9.2 | [24 empty] | M0.1 to M9.1 |  |  |  |  | M0.1 to M9.1 |  |  |  |  | M0.2 to M9.2 |  |  |  |  | M0.1 to M9.1 |  |  |  |  | M0.2 to M9.2 |  |  |  |  | M0.3 to M9.3 |  |  |  |  | M0.1 to M9.1 |  |  |  |  | M0.2 to M9.2 |  |  |  |  | M0.3 to M9.3 |  |  |  |  | M0.4 to M9.4 |  |  |  |  | M0.1 to M9.1 |  |  |  |  | M0.2 to M9.2 |  |  |  |  | M0.1 to M9.1 |  |  |  |  | M0.2 to M9.2 |  |  |  |  | M0.3 to M9.3 |  |  |  |  | M0.1 to M9.1 |  |  |  |  | M0.2 to M9.2 |  |  |  |  | M0.3 to M9.3 |  |  |  |  | M0.4 to M9.4 |  |  |  |  | M0.2 to M9.2 |  |  |  |  | M0.2 to M9.2 |  |  |  |  | M0.2 to M9.2
Band | Freq (MHz) | Ch ID | A | B | C | D | Total Pwr | A | B | C | D | Total Pwr | A | B | C | D | Total Pwr | A | B | C | D | Total Pwr | A | B | C | D | Total Pwr | A | B | C | D | Total Pwr | A | B | C | D | Total Pwr | A | B | C | D | Total Pwr | A | B | C | D | Total Pwr | A | B | C | D | Total Pwr | A | B | C | D | Total Pwr | A | B | C | D | Total Pwr | A | B | C | D | Total Pwr | A | B | C | D | Total Pwr | A | B | C | D | Total Pwr | A | B | C | D | Total Pwr | A | B | C | D | Total Pwr | A | B | C | D | Total Pwr | A | B | C | D | Total Pwr | A | B | C | D | Total Pwr | A | B | C | D | Total Pwr | A | B | C | D | Total Pwr | A | B | C | D | Total Pwr | A | B | C | D | Total Pwr | A | B | C | D | Total Pwr | A | B | C | D | Total Pwr | A | B | C | D | Total Pwr | A | B | C | D | Total Pwr | A | B | C | D | Total Pwr | A | B | C | D | Total Pwr | A | B | C | D | Total Pwr | A | B | C | D | Total Pwr | A | B | C | D | Total Pwr | A | B | C | D | Total Pwr | A | B | C | D | Total Pwr | A | B | C | D | Total Pwr | A | B | C | D | Total Pwr | A | B | C | D | Total Pwr | A | B | C | D | Total Pwr | A | B | C | D | Total Pwr | A | B | C | D | Total Pwr | A | B | C | D | Total Pwr | A | B | C | D | Total Pwr | A | B | C | D | Total Pwr | A | B | C | D | Total Pwr | A | B | C | D | Total Pwr | A | B | C | D | Total Pwr | A | B | C | D | Total Pwr | A | B | C | D | Total Pwr | A | B | C | D | Total Pwr | A | B | C | D | Total Pwr | A | B | C | D | Total Pwr | A | B | C | D | Total Pwr | A | B | C | D | Total Pwr | A | B | C | D | Total Pwr | A | B | C | D | Total Pwr | A | B | C | D | Total Pwr | A | B | C | D | Total Pwr | A | B | C | D | Total Pwr | A | B | C | D | Total Pwr | A | B | C | D | Total Pwr | A | B | C | D | Total Pwr | A | B | C | D | Total Pwr | A | B | C | D | Total Pwr | A | B | C | D | Total Pwr | A | B | C | D | Total Pwr | A | B | C | D | Total Pwr | A | B | C | D | Total Pwr | A | B | C | D | Total Pwr | A | B | C | D | Total Pwr | A | B | C | D | Total Pwr | A | B | C | D | Total Pwr | A | B | C | D | Total Pwr | A | B | C | D | Total Pwr | A | B | C | D | Total Pwr | A | B | C | D | Total Pwr | A | B | C | D | Total Pwr | A | B | C | D | Total Pwr | A | B | C | D | Total Pwr | A | B | C | D | Total Pwr | A | B | C | D | Total Pwr
UNII-1 | 5180 | 36 | 17 |  |  |  | 17 | 15 | 15 |  |  | 18 | 13 | 13 | 13 |  | 18 | 12 | 12 | 12 | 12 | 18 | 12 | 12 |  |  | 15 | 8 | 8 | 8 |  | 13 | 6 | 6 | 6 | 6 | 12 | 17 |  |  |  | 17 | 15 | 15 |  |  | 18 | 15 | 15 |  |  | 18 | 13 | 13 | 13 |  | 18 | 13 | 13 | 13 |  | 18 | 13 | 13 | 13 |  | 18 | 12 | 12 | 12 | 12 | 18 | 12 | 12 | 12 | 12 | 18 | 12 | 12 | 12 | 12 | 18 | 12 | 12 | 12 | 12 | 18 | 12 | 12 |  |  | 15 | 15 | 15 |  |  | 18 | 8 | 8 | 8 |  | 13 | 11 | 11 | 11 |  | 16 | 13 | 13 | 13 |  | 18 | 6 | 6 | 6 | 6 | 12 | 9 | 9 | 9 | 9 | 15 | 11 | 11 | 11 | 11 | 17 | 12 | 12 | 12 | 12 | 18 | 15 | 15 |  |  | 18 | 13 | 13 | 13 |  | 18 | 12 | 12 | 12 | 12 | 18 | 17 |  |  |  | 17 | 15 | 15 |  |  | 18 | 13 | 13 | 13 |  | 18 | 12 | 12 | 12 | 12 | 18 | 17 |  |  |  | 17 | 15 | 15 |  |  | 18 | 15 | 15 |  |  | 18 | 13 | 13 | 13 |  | 18 | 13 | 13 | 13 |  | 18 | 13 | 13 | 13 |  | 18 | 12 | 12 | 12 | 12 | 18 | 12 | 12 | 12 | 12 | 18 | 12 | 12 | 12 | 12 | 18 | 12 | 12 | 12 | 12 | 18 | 12 | 12 |  |  | 15 | 15 | 15 |  |  | 18 | 8 | 8 | 8 |  | 13 | 11 | 11 | 11 |  | 16 | 13 | 13 | 13 |  | 18 | 6 | 6 | 6 | 6 | 12 | 9 | 9 | 9 | 9 | 15 | 11 | 11 | 11 | 11 | 17 | 12 | 12 | 12 | 12 | 18 | 15 | 15 |  |  | 18 | 13 | 13 | 13 |  | 18 | 12 | 12 | 12 | 12 | 18 | 17 |  |  |  | 17 | 15 | 15 |  |  | 18 | 13 | 13 | 13 |  | 18 | 12 | 12 | 12 | 12 | 18 | 17 |  |  |  | 17 | 15 | 15 |  |  | 18 | 15 | 15 |  |  | 18 | 13 | 13 | 13 |  | 18 | 13 | 13 | 13 |  | 18 | 13 | 13 | 13 |  | 18 | 12 | 12 | 12 | 12 | 18 | 12 | 12 | 12 | 12 | 18 | 12 | 12 | 12 | 12 | 18 | 12 | 12 | 12 | 12 | 18 | 12 | 12 |  |  | 15 | 15 | 15 |  |  | 18 | 8 | 8 | 8 |  | 13 | 11 | 11 | 11 |  | 16 | 14 | 14 | 14 |  | 19 | 6 | 6 | 6 | 6 | 12 | 9 | 9 | 9 | 9 | 15 | 11 | 11 | 11 | 11 | 17 | 12 | 12 | 12 | 12 | 18 | 15 | 15 |  |  | 18 | 14 | 14 | 14 |  | 19 | 12 | 12 | 12 | 12 | 18
| 5200 | 40 | 17 |  |  |  | 17 | 15 | 15 |  |  | 18 | 13 | 13 | 13 |  | 18 | 12 | 12 | 12 | 12 | 18 | 12 | 12 |  |  | 15 | 8 | 8 | 8 |  | 13 | 6 | 6 | 6 | 6 | 12 | 17 |  |  |  | 17 | 15 | 15 |  |  | 18 | 15 | 15 |  |  | 18 | 13 | 13 | 13 |  | 18 | 13 | 13 | 13 |  | 18 | 13 | 13 | 13 |  | 18 | 12 | 12 | 12 | 12 | 18 | 12 | 12 | 12 | 12 | 18 | 12 | 12 | 12 | 12 | 18 | 12 | 12 | 12 | 12 | 18 | 12 | 12 |  |  | 15 | 15 | 15 |  |  | 18 | 8 | 8 | 8 |  | 13 | 11 | 11 | 11 |  | 16 | 13 | 13 | 13 |  | 18 | 6 | 6 | 6 | 6 | 12 | 9 | 9 | 9 | 9 | 15 | 11 | 11 | 11 | 11 | 17 | 12 | 12 | 12 | 12 | 18 | 15 | 15 |  |  | 18 | 13 | 13 | 13 |  | 18 | 12 | 12 | 12 | 12 | 18
| 5220 | 44 | 17 |  |  |  | 17 | 15 | 15 |  |  | 18 | 13 | 13 | 13 |  | 18 | 12 | 12 | 12 | 12 | 18 | 12 | 12 |  |  | 15 | 8 | 8 | 8 |  | 13 | 6 | 6 | 6 | 6 | 12 | 17 |  |  |  | 17 | 15 | 15 |  |  | 18 | 15 | 15 |  |  | 18 | 13 | 13 | 13 |  | 18 | 13 | 13 | 13 |  | 18 | 13 | 13 | 13 |  | 18 | 12 | 12 | 12 | 12 | 18 | 12 | 12 | 12 | 12 | 18 | 12 | 12 | 12 | 12 | 18 | 12 | 12 | 12 | 12 | 18 | 12 | 12 |  |  | 15 | 15 | 15 |  |  | 18 | 8 | 8 | 8 |  | 13 | 11 | 11 | 11 |  | 16 | 13 | 13 | 13 |  | 18 | 6 | 6 | 6 | 6 | 12 | 9 | 9 | 9 | 9 | 15 | 11 | 11 | 11 | 11 | 17 | 12 | 12 | 12 | 12 | 18 | 15 | 15 |  |  | 18 | 13 | 13 | 13 |  | 18 | 12 | 12 | 12 | 12 | 18 | 17 |  |  |  | 17 | 15 | 15 |  |  | 18 | 13 | 13 | 13 |  | 18 | 12 | 12 | 12 | 12 | 18 | 17 |  |  |  | 17 | 15 | 15 |  |  | 18 | 15 | 15 |  |  | 18 | 13 | 13 | 13 |  | 18 | 13 | 13 | 13 |  | 18 | 13 | 13 | 13 |  | 18 | 12 | 12 | 12 | 12 | 18 | 12 | 12 | 12 | 12 | 18 | 12 | 12 | 12 | 12 | 18 | 12 | 12 | 12 | 12 | 18 | 12 | 12 |  |  | 15 | 15 | 15 |  |  | 18 | 8 | 8 | 8 |  | 13 | 11 | 11 | 11 |  | 16 | 13 | 13 | 13 |  | 18 | 6 | 6 | 6 | 6 | 12 | 9 | 9 | 9 | 9 | 15 | 11 | 11 | 11 | 11 | 17 | 12 | 12 | 12 | 12 | 18 | 15 | 15 |  |  | 18 | 13 | 13 | 13 |  | 18 | 12 | 12 | 12 | 12 | 18
| 5240 | 48 | 17 |  |  |  | 17 | 15 | 15 |  |  | 18 | 13 | 13 | 13 |  | 18 | 12 | 12 | 12 | 12 | 18 | 12 | 12 |  |  | 15 | 8 | 8 | 8 |  | 13 | 6 | 6 | 6 | 6 | 12 | 17 |  |  |  | 17 | 15 | 15 |  |  | 18 | 15 | 15 |  |  | 18 | 13 | 13 | 13 |  | 18 | 13 | 13 | 13 |  | 18 | 13 | 13 | 13 |  | 18 | 12 | 12 | 12 | 12 | 18 | 12 | 12 | 12 | 12 | 18 | 12 | 12 | 12 | 12 | 18 | 12 | 12 | 12 | 12 | 18 | 12 | 12 |  |  | 15 | 15 | 15 |  |  | 18 | 8 | 8 | 8 |  | 13 | 11 | 11 | 11 |  | 16 | 13 | 13 | 13 |  | 18 | 6 | 6 | 6 | 6 | 12 | 9 | 9 | 9 | 9 | 15 | 11 | 11 | 11 | 11 | 17 | 12 | 12 | 12 | 12 | 18 | 15 | 15 |  |  | 18 | 13 | 13 | 13 |  | 18 | 12 | 12 | 12 | 12 | 18
UNII-2 | 5260 | 52 | 17 |  |  |  | 17 | 15 | 15 |  |  | 18 | 13 | 13 | 13 |  | 18 | 12 | 12 | 12 | 12 | 18 | 12 | 12 |  |  | 15 | 8 | 8 | 8 |  | 13 | 6 | 6 | 6 | 6 | 12 | 17 |  |  |  | 17 | 15 | 15 |  |  | 18 | 15 | 15 |  |  | 18 | 13 | 13 | 13 |  | 18 | 13 | 13 | 13 |  | 18 | 13 | 13 | 13 |  | 18 | 12 | 12 | 12 | 12 | 18 | 12 | 12 | 12 | 12 | 18 | 12 | 12 | 12 | 12 | 18 | 12 | 12 | 12 | 12 | 18 | 12 | 12 |  |  | 15 | 15 | 15 |  |  | 18 | 8 | 8 | 8 |  | 13 | 11 | 11 | 11 |  | 16 | 13 | 13 | 13 |  | 18 | 6 | 6 | 6 | 6 | 12 | 9 | 9 | 9 | 9 | 15 | 11 | 11 | 11 | 11 | 17 | 12 | 12 | 12 | 12 | 18 | 15 | 15 |  |  | 18 | 13 | 13 | 13 |  | 18 | 12 | 12 | 12 | 12 | 18 | 17 |  |  |  | 17 | 15 | 15 |  |  | 18 | 13 | 13 | 13 |  | 18 | 12 | 12 | 12 | 12 | 18 | 17 |  |  |  | 17 | 15 | 15 |  |  | 18 | 15 | 15 |  |  | 18 | 13 | 13 | 13 |  | 18 | 13 | 13 | 13 |  | 18 | 13 | 13 | 13 |  | 18 | 12 | 12 | 12 | 12 | 18 | 12 | 12 | 12 | 12 | 18 | 12 | 12 | 12 | 12 | 18 | 12 | 12 | 12 | 12 | 18 | 12 | 12 |  |  | 15 | 15 | 15 |  |  | 18 | 8 | 8 | 8 |  | 13 | 11 | 11 | 11 |  | 16 | 13 | 13 | 13 |  | 18 | 6 | 6 | 6 | 6 | 12 | 9 | 9 | 9 | 9 | 15 | 11 | 11 | 11 | 11 | 17 | 12 | 12 | 12 | 12 | 18 | 15 | 15 |  |  | 18 | 13 | 13 | 13 |  | 18 | 12 | 12 | 12 | 12 | 18 | 17 |  |  |  | 17 | 15 | 15 |  |  | 18 | 13 | 13 | 13 |  | 18 | 12 | 12 | 12 | 12 | 18 | 17 |  |  |  | 17 | 15 | 15 |  |  | 18 | 15 | 15 |  |  | 18 | 13 | 13 | 13 |  | 18 | 13 | 13 | 13 |  | 18 | 13 | 13 | 13 |  | 18 | 12 | 12 | 12 | 12 | 18 | 12 | 12 | 12 | 12 | 18 | 12 | 12 | 12 | 12 | 18 | 12 | 12 | 12 | 12 | 18 | 12 | 12 |  |  | 15 | 15 | 15 |  |  | 18 | 8 | 8 | 8 |  | 13 | 11 | 11 | 11 |  | 16 | 14 | 14 | 14 |  | 19 | 6 | 6 | 6 | 6 | 12 | 9 | 9 | 9 | 9 | 15 | 11 | 11 | 11 | 11 | 17 | 12 | 12 | 12 | 12 | 18 | 15 | 15 |  |  | 18 | 14 | 14 | 14 |  | 19 | 12 | 12 | 12 | 12 | 18
| 5280 | 56 | 17 |  |  |  | 17 | 15 | 15 |  |  | 18 | 13 | 13 | 13 |  | 18 | 12 | 12 | 12 | 12 | 18 | 12 | 12 |  |  | 15 | 8 | 8 | 8 |  | 13 | 6 | 6 | 6 | 6 | 12 | 17 |  |  |  | 17 | 15 | 15 |  |  | 18 | 15 | 15 |  |  | 18 | 13 | 13 | 13 |  | 18 | 13 | 13 | 13 |  | 18 | 13 | 13 | 13 |  | 18 | 12 | 12 | 12 | 12 | 18 | 12 | 12 | 12 | 12 | 18 | 12 | 12 | 12 | 12 | 18 | 12 | 12 | 12 | 12 | 18 | 12 | 12 |  |  | 15 | 15 | 15 |  |  | 18 | 8 | 8 | 8 |  | 13 | 11 | 11 | 11 |  | 16 | 13 | 13 | 13 |  | 18 | 6 | 6 | 6 | 6 | 12 | 9 | 9 | 9 | 9 | 15 | 11 | 11 | 11 | 11 | 17 | 12 | 12 | 12 | 12 | 18 | 15 | 15 |  |  | 18 | 13 | 13 | 13 |  | 18 | 12 | 12 | 12 | 12 | 18
| 5300 | 60 | 17 |  |  |  | 17 | 15 | 15 |  |  | 18 | 13 | 13 | 13 |  | 18 | 12 | 12 | 12 | 12 | 18 | 12 | 12 |  |  | 15 | 8 | 8 | 8 |  | 13 | 6 | 6 | 6 | 6 | 12 | 17 |  |  |  | 17 | 15 | 15 |  |  | 18 | 15 | 15 |  |  | 18 | 13 | 13 | 13 |  | 18 | 13 | 13 | 13 |  | 18 | 13 | 13 | 13 |  | 18 | 12 | 12 | 12 | 12 | 18 | 12 | 12 | 12 | 12 | 18 | 12 | 12 | 12 | 12 | 18 | 12 | 12 | 12 | 12 | 18 | 12 | 12 |  |  | 15 | 15 | 15 |  |  | 18 | 8 | 8 | 8 |  | 13 | 11 | 11 | 11 |  | 16 | 13 | 13 | 13 |  | 18 | 6 | 6 | 6 | 6 | 12 | 9 | 9 | 9 | 9 | 15 | 11 | 11 | 11 | 11 | 17 | 12 | 12 | 12 | 12 | 18 | 15 | 15 |  |  | 18 | 13 | 13 | 13 |  | 18 | 12 | 12 | 12 | 12 | 18 | 17 |  |  |  | 17 | 15 | 15 |  |  | 18 | 13 | 13 | 13 |  | 18 | 12 | 12 | 12 | 12 | 18 | 17 |  |  |  | 17 | 15 | 15 |  |  | 18 | 15 | 15 |  |  | 18 | 13 | 13 | 13 |  | 18 | 13 | 13 | 13 |  | 18 | 13 | 13 | 13 |  | 18 | 12 | 12 | 12 | 12 | 18 | 12 | 12 | 12 | 12 | 18 | 12 | 12 | 12 | 12 | 18 | 12 | 12 | 12 | 12 | 18 | 12 | 12 |  |  | 15 | 15 | 15 |  |  | 18 | 8 | 8 | 8 |  | 13 | 11 | 11 | 11 |  | 16 | 13 | 13 | 13 |  | 18 | 6 | 6 | 6 | 6 | 12 | 9 | 9 | 9 | 9 | 15 | 11 | 11 | 11 | 11 | 17 | 12 | 12 | 12 | 12 | 18 | 15 | 15 |  |  | 18 | 13 | 13 | 13 |  | 18 | 12 | 12 | 12 | 12 | 18
| 5320 | 64 | 17 |  |  |  | 17 | 15 | 15 |  |  | 18 | 13 | 13 | 13 |  | 18 | 12 | 12 | 12 | 12 | 18 | 12 | 12 |  |  | 15 | 8 | 8 | 8 |  | 13 | 6 | 6 | 6 | 6 | 12 | 17 |  |  |  | 17 | 15 | 15 |  |  | 18 | 15 | 15 |  |  | 18 | 13 | 13 | 13 |  | 18 | 13 | 13 | 13 |  | 18 | 13 | 13 | 13 |  | 18 | 12 | 12 | 12 | 12 | 18 | 12 | 12 | 12 | 12 | 18 | 12 | 12 | 12 | 12 | 18 | 12 | 12 | 12 | 12 | 18 | 12 | 12 |  |  | 15 | 15 | 15 |  |  | 18 | 8 | 8 | 8 |  | 13 | 11 | 11 | 11 |  | 16 | 13 | 13 | 13 |  | 18 | 6 | 6 | 6 | 6 | 12 | 9 | 9 | 9 | 9 | 15 | 11 | 11 | 11 | 11 | 17 | 12 | 12 | 12 | 12 | 18 | 15 | 15 |  |  | 18 | 13 | 13 | 13 |  | 18 | 12 | 12 | 12 | 12 | 18
UNII-2Ext | 5500 | 100 | 17 |  |  |  | 17 | 17 | 17 |  |  | 20 | 17 | 17 | 17 |  | 22 | 17 | 17 | 17 | 17 | 23 | 17 | 17 |  |  | 20 | 14 | 14 | 14 |  | 19 | 12 | 12 | 12 | 12 | 18 | 17 |  |  |  | 17 | 17 | 17 |  |  | 20 | 17 | 17 |  |  | 20 | 17 | 17 | 17 |  | 22 | 17 | 17 | 17 |  | 22 | 17 | 17 | 17 |  | 22 | 17 | 17 | 17 | 17 | 23 | 17 | 17 | 17 | 17 | 23 | 17 | 17 | 17 | 17 | 23 | 17 | 17 | 17 | 17 | 23 | 17 | 17 |  |  | 20 | 17 | 17 |  |  | 20 | 14 | 14 | 14 |  | 19 | 17 | 17 | 17 |  | 22 | 17 | 17 | 17 |  | 22 | 12 | 12 | 12 | 12 | 18 | 15 | 15 | 15 | 15 | 21 | 17 | 17 | 17 | 17 | 23 | 17 | 17 | 17 | 17 | 23 | 17 | 17 |  |  | 20 | 17 | 17 | 17 |  | 22 | 17 | 17 | 17 | 17 | 23 | 17 |  |  |  | 17 | 17 | 17 |  |  | 20 | 17 | 17 | 17 |  | 22 | 17 | 17 | 17 | 17 | 23 | 17 |  |  |  | 17 | 17 | 17 |  |  | 20 | 17 | 17 |  |  | 20 | 17 | 17 | 17 |  | 22 | 17 | 17 | 17 |  | 22 | 17 | 17 | 17 |  | 22 | 17 | 17 | 17 | 17 | 23 | 17 | 17 | 17 | 17 | 23 | 17 | 17 | 17 | 17 | 23 | 17 | 17 | 17 | 17 | 23 | 17 | 17 |  |  | 20 | 17 | 17 |  |  | 20 | 14 | 14 | 14 |  | 19 | 17 | 17 | 17 |  | 22 | 17 | 17 | 17 |  | 22 | 12 | 12 | 12 | 12 | 18 | 15 | 15 | 15 | 15 | 21 | 17 | 17 | 17 | 17 | 23 | 17 | 17 | 17 | 17 | 23 | 17 | 17 |  |  | 20 | 17 | 17 | 17 |  | 22 | 17 | 17 | 17 | 17 | 23 | 17 |  |  |  | 17 | 17 | 17 |  |  | 20 | 17 | 17 | 17 |  | 22 | 17 | 17 | 17 | 17 | 23 | 17 |  |  |  | 17 | 17 | 17 |  |  | 20 | 17 | 17 |  |  | 20 | 17 | 17 | 17 |  | 22 | 17 | 17 | 17 |  | 22 | 17 | 17 | 17 |  | 22 | 17 | 17 | 17 | 17 | 23 | 17 | 17 | 17 | 17 | 23 | 17 | 17 | 17 | 17 | 23 | 17 | 17 | 17 | 17 | 23 | 17 | 17 |  |  | 20 | 17 | 17 |  |  | 20 | 14 | 14 | 14 |  | 19 | 17 | 17 | 17 |  | 22 | 17 | 17 | 17 |  | 22 | 12 | 12 | 12 | 12 | 18 | 15 | 15 | 15 | 15 | 21 | 17 | 17 | 17 | 17 | 23 | 17 | 17 | 17 | 17 | 23 | 17 | 17 |  |  | 20 | 17 | 17 | 17 |  | 22 | 17 | 17 | 17 | 17 | 23
| 5520 | 104 | 17 |  |  |  | 17 | 17 | 17 |  |  | 20 | 17 | 17 | 17 |  | 22 | 17 | 17 | 17 | 17 | 23 | 17 | 17 |  |  | 20 | 14 | 14 | 14 |  | 19 | 12 | 12 | 12 | 12 | 18 | 17 |  |  |  | 17 | 17 | 17 |  |  | 20 | 17 | 17 |  |  | 20 | 17 | 17 | 17 |  | 22 | 17 | 17 | 17 |  | 22 | 17 | 17 | 17 |  | 22 | 17 | 17 | 17 | 17 | 23 | 17 | 17 | 17 | 17 | 23 | 17 | 17 | 17 | 17 | 23 | 17 | 17 | 17 | 17 | 23 | 17 | 17 |  |  | 20 | 17 | 17 |  |  | 20 | 14 | 14 | 14 |  | 19 | 17 | 17 | 17 |  | 22 | 17 | 17 | 17 |  | 22 | 12 | 12 | 12 | 12 | 18 | 15 | 15 | 15 | 15 | 21 | 17 | 17 | 17 | 17 | 23 | 17 | 17 | 17 | 17 | 23 | 17 | 17 |  |  | 20 | 17 | 17 | 17 |  | 22 | 17 | 17 | 17 | 17 | 23
| 5540 | 108 | 17 |  |  |  | 17 | 17 | 17 |  |  | 20 | 17 | 17 | 17 |  | 22 | 17 | 17 | 17 | 17 | 23 | 17 | 17 |  |  | 20 | 14 | 14 | 14 |  | 19 | 12 | 12 | 12 | 12 | 18 | 17 |  |  |  | 17 | 17 | 17 |  |  | 20 | 17 | 17 |  |  | 20 | 17 | 17 | 17 |  | 22 | 17 | 17 | 17 |  | 22 | 17 | 17 | 17 |  | 22 | 17 | 17 | 17 | 17 | 23 | 17 | 17 | 17 | 17 | 23 | 17 | 17 | 17 | 17 | 23 | 17 | 17 | 17 | 17 | 23 | 17 | 17 |  |  | 20 | 17 | 17 |  |  | 20 | 14 | 14 | 14 |  | 19 | 17 | 17 | 17 |  | 22 | 17 | 17 | 17 |  | 22 | 12 | 12 | 12 | 12 | 18 | 15 | 15 | 15 | 15 | 21 | 17 | 17 | 17 | 17 | 23 | 17 | 17 | 17 | 17 | 23 | 17 | 17 |  |  | 20 | 17 | 17 | 17 |  | 22 | 17 | 17 | 17 | 17 | 23 | 17 |  |  |  | 17 | 17 | 17 |  |  | 20 | 17 | 17 | 17 |  | 22 | 17 | 17 | 17 | 17 | 23 | 17 |  |  |  | 17 | 17 | 17 |  |  | 20 | 17 | 17 |  |  | 20 | 17 | 17 | 17 |  | 22 | 17 | 17 | 17 |  | 22 | 17 | 17 | 17 |  | 22 | 17 | 17 | 17 | 17 | 23 | 17 | 17 | 17 | 17 | 23 | 17 | 17 | 17 | 17 | 23 | 17 | 17 | 17 | 17 | 23 | 17 | 17 |  |  | 20 | 17 | 17 |  |  | 20 | 14 | 14 | 14 |  | 19 | 17 | 17 | 17 |  | 22 | 17 | 17 | 17 |  | 22 | 12 | 12 | 12 | 12 | 18 | 15 | 15 | 15 | 15 | 21 | 17 | 17 | 17 | 17 | 23 | 17 | 17 | 17 | 17 | 23 | 17 | 17 |  |  | 20 | 17 | 17 | 17 |  | 22 | 17 | 17 | 17 | 17 | 23
| 5560 | 112 | 17 |  |  |  | 17 | 17 | 17 |  |  | 20 | 17 | 17 | 17 |  | 22 | 17 | 17 | 17 | 17 | 23 | 17 | 17 |  |  | 20 | 14 | 14 | 14 |  | 19 | 12 | 12 | 12 | 12 | 18 | 17 |  |  |  | 17 | 17 | 17 |  |  | 20 | 17 | 17 |  |  | 20 | 17 | 17 | 17 |  | 22 | 17 | 17 | 17 |  | 22 | 17 | 17 | 17 |  | 22 | 17 | 17 | 17 | 17 | 23 | 17 | 17 | 17 | 17 | 23 | 17 | 17 | 17 | 17 | 23 | 17 | 17 | 17 | 17 | 23 | 17 | 17 |  |  | 20 | 17 | 17 |  |  | 20 | 14 | 14 | 14 |  | 19 | 17 | 17 | 17 |  | 22 | 17 | 17 | 17 |  | 22 | 12 | 12 | 12 | 12 | 18 | 15 | 15 | 15 | 15 | 21 | 17 | 17 | 17 | 17 | 23 | 17 | 17 | 17 | 17 | 23 | 17 | 17 |  |  | 20 | 17 | 17 | 17 |  | 22 | 17 | 17 | 17 | 17 | 23
| 5580 | 116 | 17 |  |  |  | 17 | 17 | 17 |  |  | 20 | 17 | 17 | 17 |  | 22 | 17 | 17 | 17 | 17 | 23 | 17 | 17 |  |  | 20 | 14 | 14 | 14 |  | 19 | 12 | 12 | 12 | 12 | 18 | 17 |  |  |  | 17 | 17 | 17 |  |  | 20 | 17 | 17 |  |  | 20 | 17 | 17 | 17 |  | 22 | 17 | 17 | 17 |  | 22 | 17 | 17 | 17 |  | 22 | 17 | 17 | 17 | 17 | 23 | 17 | 17 | 17 | 17 | 23 | 17 | 17 | 17 | 17 | 23 | 17 | 17 | 17 | 17 | 23 | 17 | 17 |  |  | 20 | 17 | 17 |  |  | 20 | 14 | 14 | 14 |  | 19 | 17 | 17 | 17 |  | 22 | 17 | 17 | 17 |  | 22 | 12 | 12 | 12 | 12 | 18 | 15 | 15 | 15 | 15 | 21 | 17 | 17 | 17 | 17 | 23 | 17 | 17 | 17 | 17 | 23 | 17 | 17 |  |  | 20 | 17 | 17 | 17 |  | 22 | 17 | 17 | 17 | 17 | 23 | 17 |  |  |  | 17 | 17 | 17 |  |  | 20 | 17 | 17 | 17 |  | 22 | 17 | 17 | 17 | 17 | 23 | 17 |  |  |  | 17 | 17 | 17 |  |  | 20 | 17 | 17 |  |  | 20 | 17 | 17 | 17 |  | 22 | 17 | 17 | 17 |  | 22 | 17 | 17 | 17 |  | 22 | 17 | 17 | 17 | 17 | 23 | 17 | 17 | 17 | 17 | 23 | 17 | 17 | 17 | 17 | 23 | 17 | 17 | 17 | 17 | 23 | 17 | 17 |  |  | 20 | 17 | 17 |  |  | 20 | 14 | 14 | 14 |  | 19 | 17 | 17 | 17 |  | 22 | 17 | 17 | 17 |  | 22 | 12 | 12 | 12 | 12 | 18 | 15 | 15 | 15 | 15 | 21 | 17 | 17 | 17 | 17 | 23 | 17 | 17 | 17 | 17 | 23 | 17 | 17 |  |  | 20 | 17 | 17 | 17 |  | 22 | 17 | 17 | 17 | 17 | 23 | 17 |  |  |  | 17 | 17 | 17 |  |  | 20 | 17 | 17 | 17 |  | 22 | 17 | 17 | 17 | 17 | 23 | 17 |  |  |  | 17 | 17 | 17 |  |  | 20 | 17 | 17 |  |  | 20 | 17 | 17 | 17 |  | 22 | 17 | 17 | 17 |  | 22 | 17 | 17 | 17 |  | 22 | 17 | 17 | 17 | 17 | 23 | 17 | 17 | 17 | 17 | 23 | 17 | 17 | 17 | 17 | 23 | 17 | 17 | 17 | 17 | 23 | 17 | 17 |  |  | 20 | 17 | 17 |  |  | 20 | 14 | 14 | 14 |  | 19 | 17 | 17 | 17 |  | 22 | 17 | 17 | 17 |  | 22 | 12 | 12 | 12 | 12 | 18 | 15 | 15 | 15 | 15 | 21 | 17 | 17 | 17 | 17 | 23 | 17 | 17 | 17 | 17 | 23 | 17 | 17 |  |  | 20 | 17 | 17 | 17 |  | 22 | 17 | 17 | 17 | 17 | 23
| 5600 | 120 | 17 |  |  |  | 17 | 17 | 17 |  |  | 20 | 17 | 17 | 17 |  | 22 | 17 | 17 | 17 | 17 | 23 | 17 | 17 |  |  | 20 | 14 | 14 | 14 |  | 19 | 12 | 12 | 12 | 12 | 18 | 17 |  |  |  | 17 | 17 | 17 |  |  | 20 | 17 | 17 |  |  | 20 | 17 | 17 | 17 |  | 22 | 17 | 17 | 17 |  | 22 | 17 | 17 | 17 |  | 22 | 17 | 17 | 17 | 17 | 23 | 17 | 17 | 17 | 17 | 23 | 17 | 17 | 17 | 17 | 23 | 17 | 17 | 17 | 17 | 23 | 17 | 17 |  |  | 20 | 17 | 17 |  |  | 20 | 14 | 14 | 14 |  | 19 | 17 | 17 | 17 |  | 22 | 17 | 17 | 17 |  | 22 | 12 | 12 | 12 | 12 | 18 | 15 | 15 | 15 | 15 | 21 | 17 | 17 | 17 | 17 | 23 | 17 | 17 | 17 | 17 | 23 | 17 | 17 |  |  | 20 | 17 | 17 | 17 |  | 22 | 17 | 17 | 17 | 17 | 23
| 5620 | 124 | 17 |  |  |  | 17 | 17 | 17 |  |  | 20 | 17 | 17 | 17 |  | 22 | 17 | 17 | 17 | 17 | 23 | 17 | 17 |  |  | 20 | 14 | 14 | 14 |  | 19 | 12 | 12 | 12 | 12 | 18 | 17 |  |  |  | 17 | 17 | 17 |  |  | 20 | 17 | 17 |  |  | 20 | 17 | 17 | 17 |  | 22 | 17 | 17 | 17 |  | 22 | 17 | 17 | 17 |  | 22 | 17 | 17 | 17 | 17 | 23 | 17 | 17 | 17 | 17 | 23 | 17 | 17 | 17 | 17 | 23 | 17 | 17 | 17 | 17 | 23 | 17 | 17 |  |  | 20 | 17 | 17 |  |  | 20 | 14 | 14 | 14 |  | 19 | 17 | 17 | 17 |  | 22 | 17 | 17 | 17 |  | 22 | 12 | 12 | 12 | 12 | 18 | 15 | 15 | 15 | 15 | 21 | 17 | 17 | 17 | 17 | 23 | 17 | 17 | 17 | 17 | 23 | 17 | 17 |  |  | 20 | 17 | 17 | 17 |  | 22 | 17 | 17 | 17 | 17 | 23 | 17 |  |  |  | 17 | 17 | 17 |  |  | 20 | 17 | 17 | 17 |  | 22 | 17 | 17 | 17 | 17 | 23 | 17 |  |  |  | 17 | 17 | 17 |  |  | 20 | 17 | 17 |  |  | 20 | 17 | 17 | 17 |  | 22 | 17 | 17 | 17 |  | 22 | 17 | 17 | 17 |  | 22 | 17 | 17 | 17 | 17 | 23 | 17 | 17 | 17 | 17 | 23 | 17 | 17 | 17 | 17 | 23 | 17 | 17 | 17 | 17 | 23 | 17 | 17 |  |  | 20 | 17 | 17 |  |  | 20 | 14 | 14 | 14 |  | 19 | 17 | 17 | 17 |  | 22 | 17 | 17 | 17 |  | 22 | 12 | 12 | 12 | 12 | 18 | 15 | 15 | 15 | 15 | 21 | 17 | 17 | 17 | 17 | 23 | 17 | 17 | 17 | 17 | 23 | 17 | 17 |  |  | 20 | 17 | 17 | 17 |  | 22 | 17 | 17 | 17 | 17 | 23
| 5640 | 128 | 17 |  |  |  | 17 | 17 | 17 |  |  | 20 | 17 | 17 | 17 |  | 22 | 17 | 17 | 17 | 17 | 23 | 17 | 17 |  |  | 20 | 14 | 14 | 14 |  | 19 | 12 | 12 | 12 | 12 | 18 | 17 |  |  |  | 17 | 17 | 17 |  |  | 20 | 17 | 17 |  |  | 20 | 17 | 17 | 17 |  | 22 | 17 | 17 | 17 |  | 22 | 17 | 17 | 17 |  | 22 | 17 | 17 | 17 | 17 | 23 | 17 | 17 | 17 | 17 | 23 | 17 | 17 | 17 | 17 | 23 | 17 | 17 | 17 | 17 | 23 | 17 | 17 |  |  | 20 | 17 | 17 |  |  | 20 | 14 | 14 | 14 |  | 19 | 17 | 17 | 17 |  | 22 | 17 | 17 | 17 |  | 22 | 12 | 12 | 12 | 12 | 18 | 15 | 15 | 15 | 15 | 21 | 17 | 17 | 17 | 17 | 23 | 17 | 17 | 17 | 17 | 23 | 17 | 17 |  |  | 20 | 17 | 17 | 17 |  | 22 | 17 | 17 | 17 | 17 | 23
| 5660 | 132 | 17 |  |  |  | 17 | 17 | 17 |  |  | 20 | 17 | 17 | 17 |  | 22 | 17 | 17 | 17 | 17 | 23 | 17 | 17 |  |  | 20 | 14 | 14 | 14 |  | 19 | 12 | 12 | 12 | 12 | 18 | 17 |  |  |  | 17 | 17 | 17 |  |  | 20 | 17 | 17 |  |  | 20 | 17 | 17 | 17 |  | 22 | 17 | 17 | 17 |  | 22 | 17 | 17 | 17 |  | 22 | 17 | 17 | 17 | 17 | 23 | 17 | 17 | 17 | 17 | 23 | 17 | 17 | 17 | 17 | 23 | 17 | 17 | 17 | 17 | 23 | 17 | 17 |  |  | 20 | 17 | 17 |  |  | 20 | 14 | 14 | 14 |  | 19 | 17 | 17 | 17 |  | 22 | 17 | 17 | 17 |  | 22 | 12 | 12 | 12 | 12 | 18 | 15 | 15 | 15 | 15 | 21 | 17 | 17 | 17 | 17 | 23 | 17 | 17 | 17 | 17 | 23 | 17 | 17 |  |  | 20 | 17 | 17 | 17 |  | 22 | 17 | 17 | 17 | 17 | 23 | 17 |  |  |  | 17 | 17 | 17 |  |  | 20 | 17 | 17 | 17 |  | 22 | 17 | 17 | 17 | 17 | 23 | 17 |  |  |  | 17 | 17 | 17 |  |  | 20 | 17 | 17 |  |  | 20 | 17 | 17 | 17 |  | 22 | 17 | 17 | 17 |  | 22 | 17 | 17 | 17 |  | 22 | 17 | 17 | 17 | 17 | 23 | 17 | 17 | 17 | 17 | 23 | 17 | 17 | 17 | 17 | 23 | 17 | 17 | 17 | 17 | 23 | 17 | 17 |  |  | 20 | 17 | 17 |  |  | 20 | 14 | 14 | 14 |  | 19 | 17 | 17 | 17 |  | 22 | 17 | 17 | 17 |  | 22 | 12 | 12 | 12 | 12 | 18 | 15 | 15 | 15 | 15 | 21 | 17 | 17 | 17 | 17 | 23 | 17 | 17 | 17 | 17 | 23 | 17 | 17 |  |  | 20 | 17 | 17 | 17 |  | 22 | 17 | 17 | 17 | 17 | 23 | -99 |  |  |  | -99 | -99 | -99 |  |  | -96 | -99 | -99 | -99 |  | -94 | -99 | -99 | -99 | -99 | -93 | -99 |  |  |  | -99 | -99 | -99 |  |  | -96 | -99 | -99 |  |  | -96 | -99 | -99 | -99 |  | -94 | -99 | -99 | -99 |  | -94 | -99 | -99 | -99 |  | -94 | -99 | -99 | -99 | -99 | -93 | -99 | -99 | -99 | -99 | -93 | -99 | -99 | -99 | -99 | -93 | -99 | -99 | -99 | -99 | -93 | -99 | -99 |  |  | -96 | -99 | -99 |  |  | -96 | -99 | -99 | -99 |  | -94 | -99 | -99 | -99 |  | -94 | -99 | -99 | -99 |  | -94 | -99 | -99 | -99 | -99 | -93 | -99 | -99 | -99 | -99 | -93 | -99 | -99 | -99 | -99 | -93 | -99 | -99 | -99 | -99 | -93 | -99 | -99 |  |  | -96 | -99 | -99 | -99 |  | -94 | -99 | -99 | -99 | -99 | -93
| 5680 | 136 | 17 |  |  |  | 17 | 17 | 17 |  |  | 20 | 17 | 17 | 17 |  | 22 | 17 | 17 | 17 | 17 | 23 | 17 | 17 |  |  | 20 | 14 | 14 | 14 |  | 19 | 12 | 12 | 12 | 12 | 18 | 17 |  |  |  | 17 | 17 | 17 |  |  | 20 | 17 | 17 |  |  | 20 | 17 | 17 | 17 |  | 22 | 17 | 17 | 17 |  | 22 | 17 | 17 | 17 |  | 22 | 17 | 17 | 17 | 17 | 23 | 17 | 17 | 17 | 17 | 23 | 17 | 17 | 17 | 17 | 23 | 17 | 17 | 17 | 17 | 23 | 17 | 17 |  |  | 20 | 17 | 17 |  |  | 20 | 14 | 14 | 14 |  | 19 | 17 | 17 | 17 |  | 22 | 17 | 17 | 17 |  | 22 | 12 | 12 | 12 | 12 | 18 | 15 | 15 | 15 | 15 | 21 | 17 | 17 | 17 | 17 | 23 | 17 | 17 | 17 | 17 | 23 | 17 | 17 |  |  | 20 | 17 | 17 | 17 |  | 22 | 17 | 17 | 17 | 17 | 23
| 5700 | 140 | 17 |  |  |  | 17 | 17 | 17 |  |  | 20 | 17 | 17 | 17 |  | 22 | 17 | 17 | 17 | 17 | 23 | 17 | 17 |  |  | 20 | 14 | 14 | 14 |  | 19 | 12 | 12 | 12 | 12 | 18 | 17 |  |  |  | 17 | 17 | 17 |  |  | 20 | 17 | 17 |  |  | 20 | 17 | 17 | 17 |  | 22 | 17 | 17 | 17 |  | 22 | 17 | 17 | 17 |  | 22 | 17 | 17 | 17 | 17 | 23 | 17 | 17 | 17 | 17 | 23 | 17 | 17 | 17 | 17 | 23 | 17 | 17 | 17 | 17 | 23 | 17 | 17 |  |  | 20 | 17 | 17 |  |  | 20 | 14 | 14 | 14 |  | 19 | 17 | 17 | 17 |  | 22 | 17 | 17 | 17 |  | 22 | 12 | 12 | 12 | 12 | 18 | 15 | 15 | 15 | 15 | 21 | 17 | 17 | 17 | 17 | 23 | 17 | 17 | 17 | 17 | 23 | 17 | 17 |  |  | 20 | 17 | 17 | 17 |  | 22 | 17 | 17 | 17 | 17 | 23 | -99 |  |  |  | -99 | -99 | -99 |  |  | -96 | -99 | -99 | -99 |  | -94 | -99 | -99 | -99 | -99 | -93 | -99 |  |  |  | -99 | -99 | -99 |  |  | -96 | -99 | -99 |  |  | -96 | -99 | -99 | -99 |  | -94 | -99 | -99 | -99 |  | -94 | -99 | -99 | -99 |  | -94 | -99 | -99 | -99 | -99 | -93 | -99 | -99 | -99 | -99 | -93 | -99 | -99 | -99 | -99 | -93 | -99 | -99 | -99 | -99 | -93 | -99 | -99 |  |  | -96 | -99 | -99 |  |  | -96 | -99 | -99 | -99 |  | -94 | -99 | -99 | -99 |  | -94 | -99 | -99 | -99 |  | -94 | -99 | -99 | -99 | -99 | -93 | -99 | -99 | -99 | -99 | -93 | -99 | -99 | -99 | -99 | -93 | -99 | -99 | -99 | -99 | -93 | -99 | -99 |  |  | -96 | -99 | -99 | -99 |  | -94 | -99 | -99 | -99 | -99 | -93
| 5720 | 144 | -99 |  |  |  | -99 | -99 | -99 |  |  | -96 | -99 | -99 | -99 |  | -94 | -99 | -99 | -99 | -99 | -93 | -99 | -99 |  |  | -96 | -99 | -99 | -99 |  | -94 | -99 | -99 | -99 | -99 | -93 | -99 |  |  |  | -99 | -99 | -99 |  |  | -96 | -99 | -99 |  |  | -96 | -99 | -99 | -99 |  | -94 | -99 | -99 | -99 |  | -94 | -99 | -99 | -99 |  | -94 | -99 | -99 | -99 | -99 | -93 | -99 | -99 | -99 | -99 | -93 | -99 | -99 | -99 | -99 | -93 | -99 | -99 | -99 | -99 | -93 | -99 | -99 |  |  | -96 | -99 | -99 |  |  | -96 | -99 | -99 | -99 |  | -94 | -99 | -99 | -99 |  | -94 | -99 | -99 | -99 |  | -94 | -99 | -99 | -99 | -99 | -93 | -99 | -99 | -99 | -99 | -93 | -99 | -99 | -99 | -99 | -93 | -99 | -99 | -99 | -99 | -93 | -99 | -99 |  |  | -96 | -99 | -99 | -99 |  | -94 | -99 | -99 | -99 | -99 | -93
UNII-3 | 5745 | 149 | 17 |  |  |  | 17 | 15 | 15 |  |  | 18 | 13 | 13 | 13 |  | 18 | 12 | 12 | 12 | 12 | 18 | 12 | 12 |  |  | 15 | 8 | 8 | 8 |  | 13 | 6 | 6 | 6 | 6 | 12 | 17 |  |  |  | 17 | 15 | 15 |  |  | 18 | 15 | 15 |  |  | 18 | 13 | 13 | 13 |  | 18 | 13 | 13 | 13 |  | 18 | 13 | 13 | 13 |  | 18 | 12 | 12 | 12 | 12 | 18 | 12 | 12 | 12 | 12 | 18 | 12 | 12 | 12 | 12 | 18 | 12 | 12 | 12 | 12 | 18 | 12 | 12 |  |  | 15 | 15 | 15 |  |  | 18 | 8 | 8 | 8 |  | 13 | 11 | 11 | 11 |  | 16 | 13 | 13 | 13 |  | 18 | 6 | 6 | 6 | 6 | 12 | 9 | 9 | 9 | 9 | 15 | 11 | 11 | 11 | 11 | 17 | 12 | 12 | 12 | 12 | 18 | 15 | 15 |  |  | 18 | 13 | 13 | 13 |  | 18 | 12 | 12 | 12 | 12 | 18 | 17 |  |  |  | 17 | 15 | 15 |  |  | 18 | 13 | 13 | 13 |  | 18 | 12 | 12 | 12 | 12 | 18 | 17 |  |  |  | 17 | 15 | 15 |  |  | 18 | 15 | 15 |  |  | 18 | 13 | 13 | 13 |  | 18 | 13 | 13 | 13 |  | 18 | 13 | 13 | 13 |  | 18 | 12 | 12 | 12 | 12 | 18 | 12 | 12 | 12 | 12 | 18 | 12 | 12 | 12 | 12 | 18 | 12 | 12 | 12 | 12 | 18 | 12 | 12 |  |  | 15 | 15 | 15 |  |  | 18 | 8 | 8 | 8 |  | 13 | 11 | 11 | 11 |  | 16 | 13 | 13 | 13 |  | 18 | 6 | 6 | 6 | 6 | 12 | 9 | 9 | 9 | 9 | 15 | 11 | 11 | 11 | 11 | 17 | 12 | 12 | 12 | 12 | 18 | 15 | 15 |  |  | 18 | 13 | 13 | 13 |  | 18 | 12 | 12 | 12 | 12 | 18 | 17 |  |  |  | 17 | 15 | 15 |  |  | 18 | 13 | 13 | 13 |  | 18 | 12 | 12 | 12 | 12 | 18 | 17 |  |  |  | 17 | 15 | 15 |  |  | 18 | 15 | 15 |  |  | 18 | 13 | 13 | 13 |  | 18 | 13 | 13 | 13 |  | 18 | 13 | 13 | 13 |  | 18 | 12 | 12 | 12 | 12 | 18 | 12 | 12 | 12 | 12 | 18 | 12 | 12 | 12 | 12 | 18 | 12 | 12 | 12 | 12 | 18 | 12 | 12 |  |  | 15 | 15 | 15 |  |  | 18 | 8 | 8 | 8 |  | 13 | 11 | 11 | 11 |  | 16 | 14 | 14 | 14 |  | 19 | 6 | 6 | 6 | 6 | 12 | 9 | 9 | 9 | 9 | 15 | 11 | 11 | 11 | 11 | 17 | 12 | 12 | 12 | 12 | 18 | 15 | 15 |  |  | 18 | 14 | 14 | 14 |  | 19 | 12 | 12 | 12 | 12 | 18
| 5765 | 153 | 17 |  |  |  | 17 | 15 | 15 |  |  | 18 | 13 | 13 | 13 |  | 18 | 12 | 12 | 12 | 12 | 18 | 12 | 12 |  |  | 15 | 8 | 8 | 8 |  | 13 | 6 | 6 | 6 | 6 | 12 | 17 |  |  |  | 17 | 15 | 15 |  |  | 18 | 15 | 15 |  |  | 18 | 13 | 13 | 13 |  | 18 | 13 | 13 | 13 |  | 18 | 13 | 13 | 13 |  | 18 | 12 | 12 | 12 | 12 | 18 | 12 | 12 | 12 | 12 | 18 | 12 | 12 | 12 | 12 | 18 | 12 | 12 | 12 | 12 | 18 | 12 | 12 |  |  | 15 | 15 | 15 |  |  | 18 | 8 | 8 | 8 |  | 13 | 11 | 11 | 11 |  | 16 | 13 | 13 | 13 |  | 18 | 6 | 6 | 6 | 6 | 12 | 9 | 9 | 9 | 9 | 15 | 11 | 11 | 11 | 11 | 17 | 12 | 12 | 12 | 12 | 18 | 15 | 15 |  |  | 18 | 13 | 13 | 13 |  | 18 | 12 | 12 | 12 | 12 | 18
| 5785 | 157 | 17 |  |  |  | 17 | 15 | 15 |  |  | 18 | 13 | 13 | 13 |  | 18 | 12 | 12 | 12 | 12 | 18 | 12 | 12 |  |  | 15 | 8 | 8 | 8 |  | 13 | 6 | 6 | 6 | 6 | 12 | 17 |  |  |  | 17 | 15 | 15 |  |  | 18 | 15 | 15 |  |  | 18 | 13 | 13 | 13 |  | 18 | 13 | 13 | 13 |  | 18 | 13 | 13 | 13 |  | 18 | 12 | 12 | 12 | 12 | 18 | 12 | 12 | 12 | 12 | 18 | 12 | 12 | 12 | 12 | 18 | 12 | 12 | 12 | 12 | 18 | 12 | 12 |  |  | 15 | 15 | 15 |  |  | 18 | 8 | 8 | 8 |  | 13 | 11 | 11 | 11 |  | 16 | 13 | 13 | 13 |  | 18 | 6 | 6 | 6 | 6 | 12 | 9 | 9 | 9 | 9 | 15 | 11 | 11 | 11 | 11 | 17 | 12 | 12 | 12 | 12 | 18 | 15 | 15 |  |  | 18 | 13 | 13 | 13 |  | 18 | 12 | 12 | 12 | 12 | 18 | 17 |  |  |  | 17 | 15 | 15 |  |  | 18 | 13 | 13 | 13 |  | 18 | 12 | 12 | 12 | 12 | 18 | 17 |  |  |  | 17 | 15 | 15 |  |  | 18 | 15 | 15 |  |  | 18 | 13 | 13 | 13 |  | 18 | 13 | 13 | 13 |  | 18 | 13 | 13 | 13 |  | 18 | 12 | 12 | 12 | 12 | 18 | 12 | 12 | 12 | 12 | 18 | 12 | 12 | 12 | 12 | 18 | 12 | 12 | 12 | 12 | 18 | 12 | 12 |  |  | 15 | 15 | 15 |  |  | 18 | 8 | 8 | 8 |  | 13 | 11 | 11 | 11 |  | 16 | 13 | 13 | 13 |  | 18 | 6 | 6 | 6 | 6 | 12 | 9 | 9 | 9 | 9 | 15 | 11 | 11 | 11 | 11 | 17 | 12 | 12 | 12 | 12 | 18 | 15 | 15 |  |  | 18 | 13 | 13 | 13 |  | 18 | 12 | 12 | 12 | 12 | 18
| 5805 | 161 | 17 |  |  |  | 17 | 15 | 15 |  |  | 18 | 13 | 13 | 13 |  | 18 | 12 | 12 | 12 | 12 | 18 | 12 | 12 |  |  | 15 | 8 | 8 | 8 |  | 13 | 6 | 6 | 6 | 6 | 12 | 17 |  |  |  | 17 | 15 | 15 |  |  | 18 | 15 | 15 |  |  | 18 | 13 | 13 | 13 |  | 18 | 13 | 13 | 13 |  | 18 | 13 | 13 | 13 |  | 18 | 12 | 12 | 12 | 12 | 18 | 12 | 12 | 12 | 12 | 18 | 12 | 12 | 12 | 12 | 18 | 12 | 12 | 12 | 12 | 18 | 12 | 12 |  |  | 15 | 15 | 15 |  |  | 18 | 8 | 8 | 8 |  | 13 | 11 | 11 | 11 |  | 16 | 13 | 13 | 13 |  | 18 | 6 | 6 | 6 | 6 | 12 | 9 | 9 | 9 | 9 | 15 | 11 | 11 | 11 | 11 | 17 | 12 | 12 | 12 | 12 | 18 | 15 | 15 |  |  | 18 | 13 | 13 | 13 |  | 18 | 12 | 12 | 12 | 12 | 18
5.8 ISM | 5825 | 165 | 17 |  |  |  | 17 | 15 | 15 |  |  | 18 | 13 | 13 | 13 |  | 18 | 12 | 12 | 12 | 12 | 18 | 12 | 12 |  |  | 15 | 8 | 8 | 8 |  | 13 | 6 | 6 | 6 | 6 | 12 | 17 |  |  |  | 17 | 15 | 15 |  |  | 18 | 15 | 15 |  |  | 18 | 13 | 13 | 13 |  | 18 | 13 | 13 | 13 |  | 18 | 13 | 13 | 13 |  | 18 | 12 | 12 | 12 | 12 | 18 | 12 | 12 | 12 | 12 | 18 | 12 | 12 | 12 | 12 | 18 | 12 | 12 | 12 | 12 | 18 | 12 | 12 |  |  | 15 | 15 | 15 |  |  | 18 | 8 | 8 | 8 |  | 13 | 11 | 11 | 11 |  | 16 | 13 | 13 | 13 |  | 18 | 6 | 6 | 6 | 6 | 12 | 9 | 9 | 9 | 9 | 15 | 11 | 11 | 11 | 11 | 17 | 12 | 12 | 12 | 12 | 18 | 15 | 15 |  |  | 18 | 13 | 13 | 13 |  | 18 | 12 | 12 | 12 | 12 | 18 | -99 |  |  |  | -99 | -99 | -99 |  |  | -96 | -99 | -99 | -99 |  | -94 | -99 | -99 | -99 | -99 | -93 | -99 |  |  |  | -99 | -99 | -99 |  |  | -96 | -99 | -99 |  |  | -96 | -99 | -99 | -99 |  | -94 | -99 | -99 | -99 |  | -94 | -99 | -99 | -99 |  | -94 | -99 | -99 | -99 | -99 | -93 | -99 | -99 | -99 | -99 | -93 | -99 | -99 | -99 | -99 | -93 | -99 | -99 | -99 | -99 | -93 | -99 | -99 |  |  | -96 | -99 | -99 |  |  | -96 | -99 | -99 | -99 |  | -94 | -99 | -99 | -99 |  | -94 | -99 | -99 | -99 |  | -94 | -99 | -99 | -99 | -99 | -93 | -99 | -99 | -99 | -99 | -93 | -99 | -99 | -99 | -99 | -93 | -99 | -99 | -99 | -99 | -93 | -99 | -99 |  |  | -96 | -99 | -99 | -99 |  | -94 | -99 | -99 | -99 | -99 | -93 | -99 |  |  |  | -99 | -99 | -99 |  |  | -96 | -99 | -99 | -99 |  | -94 | -99 | -99 | -99 | -99 | -93 | -99 |  |  |  | -99 | -99 | -99 |  |  | -96 | -99 | -99 |  |  | -96 | -99 | -99 | -99 |  | -94 | -99 | -99 | -99 |  | -94 | -99 | -99 | -99 |  | -94 | -99 | -99 | -99 | -99 | -93 | -99 | -99 | -99 | -99 | -93 | -99 | -99 | -99 | -99 | -93 | -99 | -99 | -99 | -99 | -93 | -99 | -99 |  |  | -96 | -99 | -99 |  |  | -96 | -99 | -99 | -99 |  | -94 | -99 | -99 | -99 |  | -94 | -99 | -99 | -99 |  | -94 | -99 | -99 | -99 | -99 | -93 | -99 | -99 | -99 | -99 | -93 | -99 | -99 | -99 | -99 | -93 | -99 | -99 | -99 | -99 | -93 | -99 | -99 |  |  | -96 | -99 | -99 | -99 |  | -94 | -99 | -99 | -99 | -99 | -93
| 5845 | 169 | -99 |  |  |  | -99 | -99 | -99 |  |  | -96 | -99 | -99 | -99 |  | -94 | -99 | -99 | -99 | -99 | -93 | -99 | -99 |  |  | -96 | -99 | -99 | -99 |  | -94 | -99 | -99 | -99 | -99 | -93 | -99 |  |  |  | -99 | -99 | -99 |  |  | -96 | -99 | -99 |  |  | -96 | -99 | -99 | -99 |  | -94 | -99 | -99 | -99 |  | -94 | -99 | -99 | -99 |  | -94 | -99 | -99 | -99 | -99 | -93 | -99 | -99 | -99 | -99 | -93 | -99 | -99 | -99 | -99 | -93 | -99 | -99 | -99 | -99 | -93 | -99 | -99 |  |  | -96 | -99 | -99 |  |  | -96 | -99 | -99 | -99 |  | -94 | -99 | -99 | -99 |  | -94 | -99 | -99 | -99 |  | -94 | -99 | -99 | -99 | -99 | -93 | -99 | -99 | -99 | -99 | -93 | -99 | -99 | -99 | -99 | -93 | -99 | -99 | -99 | -99 | -93 | -99 | -99 |  |  | -96 | -99 | -99 | -99 |  | -94 | -99 | -99 | -99 | -99 | -93 | -99 |  |  |  | -99 | -99 | -99 |  |  | -96 | -99 | -99 | -99 |  | -94 | -99 | -99 | -99 | -99 | -93 | -99 |  |  |  | -99 | -99 | -99 |  |  | -96 | -99 | -99 |  |  | -96 | -99 | -99 | -99 |  | -94 | -99 | -99 | -99 |  | -94 | -99 | -99 | -99 |  | -94 | -99 | -99 | -99 | -99 | -93 | -99 | -99 | -99 | -99 | -93 | -99 | -99 | -99 | -99 | -93 | -99 | -99 | -99 | -99 | -93 | -99 | -99 |  |  | -96 | -99 | -99 |  |  | -96 | -99 | -99 | -99 |  | -94 | -99 | -99 | -99 |  | -94 | -99 | -99 | -99 |  | -94 | -99 | -99 | -99 | -99 | -93 | -99 | -99 | -99 | -99 | -93 | -99 | -99 | -99 | -99 | -93 | -99 | -99 | -99 | -99 | -93 | -99 | -99 |  |  | -96 | -99 | -99 | -99 |  | -94 | -99 | -99 | -99 | -99 | -93 | -99 |  |  |  | -99 | -99 | -99 |  |  | -96 | -99 | -99 | -99 |  | -94 | -99 | -99 | -99 | -99 | -93 | -99 |  |  |  | -99 | -99 | -99 |  |  | -96 | -99 | -99 |  |  | -96 | -99 | -99 | -99 |  | -94 | -99 | -99 | -99 |  | -94 | -99 | -99 | -99 |  | -94 | -99 | -99 | -99 | -99 | -93 | -99 | -99 | -99 | -99 | -93 | -99 | -99 | -99 | -99 | -93 | -99 | -99 | -99 | -99 | -93 | -99 | -99 |  |  | -96 | -99 | -99 |  |  | -96 | -99 | -99 | -99 |  | -94 | -99 | -99 | -99 |  | -94 | -99 | -99 | -99 |  | -94 | -99 | -99 | -99 | -99 | -93 | -99 | -99 | -99 | -99 | -93 | -99 | -99 | -99 | -99 | -93 | -99 | -99 | -99 | -99 | -93 | -99 | -99 |  |  | -96 | -99 | -99 | -99 |  | -94 | -99 | -99 | -99 | -99 | -93
| 5865 | 173 | -99 |  |  |  | -99 | -99 | -99 |  |  | -96 | -99 | -99 | -99 |  | -94 | -99 | -99 | -99 | -99 | -93 | -99 | -99 |  |  | -96 | -99 | -99 | -99 |  | -94 | -99 | -99 | -99 | -99 | -93 | -99 |  |  |  | -99 | -99 | -99 |  |  | -96 | -99 | -99 |  |  | -96 | -99 | -99 | -99 |  | -94 | -99 | -99 | -99 |  | -94 | -99 | -99 | -99 |  | -94 | -99 | -99 | -99 | -99 | -93 | -99 | -99 | -99 | -99 | -93 | -99 | -99 | -99 | -99 | -93 | -99 | -99 | -99 | -99 | -93 | -99 | -99 |  |  | -96 | -99 | -99 |  |  | -96 | -99 | -99 | -99 |  | -94 | -99 | -99 | -99 |  | -94 | -99 | -99 | -99 |  | -94 | -99 | -99 | -99 | -99 | -93 | -99 | -99 | -99 | -99 | -93 | -99 | -99 | -99 | -99 | -93 | -99 | -99 | -99 | -99 | -93 | -99 | -99 |  |  | -96 | -99 | -99 | -99 |  | -94 | -99 | -99 | -99 | -99 | -93 | [130 empty] | -99 |  |  |  | -99 | -99 | -99 |  |  | -96 | -99 | -99 | -99 |  | -94 | -99 | -99 | -99 | -99 | -93 | -99 |  |  |  | -99 | -99 | -99 |  |  | -96 | -99 | -99 |  |  | -96 | -99 | -99 | -99 |  | -94 | -99 | -99 | -99 |  | -94 | -99 | -99 | -99 |  | -94 | -99 | -99 | -99 | -99 | -93 | -99 | -99 | -99 | -99 | -93 | -99 | -99 | -99 | -99 | -93 | -99 | -99 | -99 | -99 | -93 | -99 | -99 |  |  | -96 | -99 | -99 |  |  | -96 | -99 | -99 | -99 |  | -94 | -99 | -99 | -99 |  | -94 | -99 | -99 | -99 |  | -94 | -99 | -99 | -99 | -99 | -93 | -99 | -99 | -99 | -99 | -93 | -99 | -99 | -99 | -99 | -93 | -99 | -99 | -99 | -99 | -93 | -99 | -99 |  |  | -96 | -99 | -99 | -99 |  | -94 | -99 | -99 | -99 | -99 | -93
5 GHz Max Power (in dBm)
Regulatory Domain: -UK, Antenna Gain: 6 dBi
DFS Channels Are In Italics |  |  | Non HT20 | [19 empty] | Non HT20 - Beam Form | [14 empty] | HT/VHT20 | [49 empty] | HT/VHT20 - Beam Form | [44 empty] | HT/VHT20 - STBC | [14 empty] | Non HT40 | [19 empty] | HT/VHT40 | [49 empty] | HT/VHT40 - Beam Form | [44 empty] | HT/VHT40 - STBC | [14 empty] | Non HT80 | [19 empty] | VHT80 | [49 empty] | VHT80 - Beam Form | [44 empty] | VHT80 - STBC
|  |  | Single Antenna |  |  |  |  | Dual Antennas |  |  |  |  | Triple Antennas |  |  |  |  | Quad Antennas |  |  |  |  | Dual Antennas |  |  |  |  | Triple Antennas |  |  |  |  | Quad Antennas |  |  |  |  | Single Antenna |  |  |  |  | Dual Antennas |  |  |  |  | Dual Antennas |  |  |  |  | Triple Antennas |  |  |  |  | Triple Antennas |  |  |  |  | Triple Antennas |  |  |  |  | Quad Antennas |  |  |  |  | Quad Antennas |  |  |  |  | Quad Antennas |  |  |  |  | Quad Antennas |  |  |  |  | Dual Antennas |  |  |  |  | Dual Antennas |  |  |  |  | Triple Antennas |  |  |  |  | Triple Antennas |  |  |  |  | Triple Antennas |  |  |  |  | Quad Antennas |  |  |  |  | Quad Antennas |  |  |  |  | Quad Antennas |  |  |  |  | Quad Antennas |  |  |  |  | Dual Antennas |  |  |  |  | Triple Antennas |  |  |  |  | Quad Antennas |  |  |  |  | Single Antenna |  |  |  |  | Dual Antennas |  |  |  |  | Triple Antennas |  |  |  |  | Quad Antennas |  |  |  |  | Single Antenna |  |  |  |  | Dual Antennas |  |  |  |  | Dual Antennas |  |  |  |  | Triple Antennas |  |  |  |  | Triple Antennas |  |  |  |  | Triple Antennas |  |  |  |  | Quad Antennas |  |  |  |  | Quad Antennas |  |  |  |  | Quad Antennas |  |  |  |  | Quad Antennas |  |  |  |  | Dual Antennas |  |  |  |  | Dual Antennas |  |  |  |  | Triple Antennas |  |  |  |  | Triple Antennas |  |  |  |  | Triple Antennas |  |  |  |  | Quad Antennas |  |  |  |  | Quad Antennas |  |  |  |  | Quad Antennas |  |  |  |  | Quad Antennas |  |  |  |  | Dual Antennas |  |  |  |  | Triple Antennas |  |  |  |  | Quad Antennas |  |  |  |  | Single Antenna |  |  |  |  | Dual Antennas |  |  |  |  | Triple Antennas |  |  |  |  | Quad Antennas |  |  |  |  | Single Antenna |  |  |  |  | Dual Antennas |  |  |  |  | Dual Antennas |  |  |  |  | Triple Antennas |  |  |  |  | Triple Antennas |  |  |  |  | Triple Antennas |  |  |  |  | Quad Antennas |  |  |  |  | Quad Antennas |  |  |  |  | Quad Antennas |  |  |  |  | Quad Antennas |  |  |  |  | Dual Antennas |  |  |  |  | Dual Antennas |  |  |  |  | Triple Antennas |  |  |  |  | Triple Antennas |  |  |  |  | Triple Antennas |  |  |  |  | Quad Antennas |  |  |  |  | Quad Antennas |  |  |  |  | Quad Antennas |  |  |  |  | Quad Antennas |  |  |  |  | Dual Antennas |  |  |  |  | Triple Antennas |  |  |  |  | Quad Antennas
|  |  | 6 to 54 Mb/s |  |  |  |  | 6 to 54 Mb/s |  |  |  |  | 6 to 54 Mb/s |  |  |  |  | 6 to 54 Mb/s |  |  |  |  | 6 to 54 Mb/s |  |  |  |  | 6 to 54 Mb/s |  |  |  |  | 6 to 54 Mb/s |  |  |  |  | M0 to M7 |  |  |  |  | M0 to M7 |  |  |  |  | M8 to M15 |  |  |  |  | M0 to M7 |  |  |  |  | M8 to M15 |  |  |  |  | M16 to M23 |  |  |  |  | M0 to M7 |  |  |  |  | M8 to M15 |  |  |  |  | M16 to M23 |  |  |  |  | M24 to M31 |  |  |  |  | M0 to M7 |  |  |  |  | M8 to M15 |  |  |  |  | M0 to M7 |  |  |  |  | M8 to M15 |  |  |  |  | M16 to M23 |  |  |  |  | M0 to M7 |  |  |  |  | M8 to M15 |  |  |  |  | M16 to M23 |  |  |  |  | M24 to M31 |  |  |  |  | M0 to M7 |  |  |  |  | M0 to M7 |  |  |  |  | M0 to M7 |  |  |  |  | 6 to 54 Mb/s |  |  |  |  | 6 to 54 Mb/s |  |  |  |  | 6 to 54 Mb/s |  |  |  |  | 6 to 54 Mb/s |  |  |  |  | M0 to M7 |  |  |  |  | M0 to M7 |  |  |  |  | M8 to M15 |  |  |  |  | M0 to M7 |  |  |  |  | M8 to M15 |  |  |  |  | M16 to M23 |  |  |  |  | M0 to M7 |  |  |  |  | M8 to M15 |  |  |  |  | M16 to M23 |  |  |  |  | M24 to M31 |  |  |  |  | M0 to M7 |  |  |  |  | M8 to M15 |  |  |  |  | M0 to M7 |  |  |  |  | M8 to M15 |  |  |  |  | M16 to M23 |  |  |  |  | M0 to M7 |  |  |  |  | M8 to M15 |  |  |  |  | M16 to M23 |  |  |  |  | M24 to M31 |  |  |  |  | M0 to M7 |  |  |  |  | M0 to M7 |  |  |  |  | M0 to M7 |  |  |  |  | 6 to 54 Mb/s |  |  |  |  | 6 to 54 Mb/s |  |  |  |  | 6 to 54 Mb/s |  |  |  |  | 6 to 54 Mb/s |  |  |  |  | M0.1 to M9.1 |  |  |  |  | M0.1 to M9.1 |  |  |  |  | M0.2 to M9.2 |  |  |  |  | M0.1 to M9.1 |  |  |  |  | M0.2 to M9.2 |  |  |  |  | M0.3 to M9.3 |  |  |  |  | M0.1 to M9.1 |  |  |  |  | M0.2 to M9.2 |  |  |  |  | M0.3 to M9.3 |  |  |  |  | M0.4 to M9.4 |  |  |  |  | M0.1 to M9.1 |  |  |  |  | M0.2 to M9.2 |  |  |  |  | M0.1 to M9.1 |  |  |  |  | M0.2 to M9.2 |  |  |  |  | M0.3 to M9.3 |  |  |  |  | M0.1 to M9.1 |  |  |  |  | M0.2 to M9.2 |  |  |  |  | M0.3 to M9.3 |  |  |  |  | M0.4 to M9.4 |  |  |  |  | M0.1 to M9.1 |  |  |  |  | M0.1 to M9.1 |  |  |  |  | M0.1 to M9.1
[38 empty] | M0.1 to M9.1 |  |  |  |  | M0.1 to M9.1 |  |  |  |  | M0.2 to M9.2 |  |  |  |  | M0.1 to M9.1 |  |  |  |  | M0.2 to M9.2 |  |  |  |  | M0.3 to M9.3 |  |  |  |  | M0.1 to M9.1 |  |  |  |  | M0.2 to M9.2 |  |  |  |  | M0.3 to M9.3 |  |  |  |  | M0.4 to M9.4 |  |  |  |  | M0.1 to M9.1 |  |  |  |  | M0.2 to M9.2 |  |  |  |  | M0.1 to M9.1 |  |  |  |  | M0.2 to M9.2 |  |  |  |  | M0.3 to M9.3 |  |  |  |  | M0.1 to M9.1 |  |  |  |  | M0.2 to M9.2 |  |  |  |  | M0.3 to M9.3 |  |  |  |  | M0.4 to M9.4 |  |  |  |  | M0.2 to M9.2 |  |  |  |  | M0.2 to M9.2 |  |  |  |  | M0.2 to M9.2 | [24 empty] | M0.1 to M9.1 |  |  |  |  | M0.1 to M9.1 |  |  |  |  | M0.2 to M9.2 |  |  |  |  | M0.1 to M9.1 |  |  |  |  | M0.2 to M9.2 |  |  |  |  | M0.3 to M9.3 |  |  |  |  | M0.1 to M9.1 |  |  |  |  | M0.2 to M9.2 |  |  |  |  | M0.3 to M9.3 |  |  |  |  | M0.4 to M9.4 |  |  |  |  | M0.1 to M9.1 |  |  |  |  | M0.2 to M9.2 |  |  |  |  | M0.1 to M9.1 |  |  |  |  | M0.2 to M9.2 |  |  |  |  | M0.3 to M9.3 |  |  |  |  | M0.1 to M9.1 |  |  |  |  | M0.2 to M9.2 |  |  |  |  | M0.3 to M9.3 |  |  |  |  | M0.4 to M9.4 |  |  |  |  | M0.2 to M9.2 |  |  |  |  | M0.2 to M9.2 |  |  |  |  | M0.2 to M9.2
Band | Freq (MHz) | Ch ID | A | B | C | D | Total Pwr | A | B | C | D | Total Pwr | A | B | C | D | Total Pwr | A | B | C | D | Total Pwr | A | B | C | D | Total Pwr | A | B | C | D | Total Pwr | A | B | C | D | Total Pwr | A | B | C | D | Total Pwr | A | B | C | D | Total Pwr | A | B | C | D | Total Pwr | A | B | C | D | Total Pwr | A | B | C | D | Total Pwr | A | B | C | D | Total Pwr | A | B | C | D | Total Pwr | A | B | C | D | Total Pwr | A | B | C | D | Total Pwr | A | B | C | D | Total Pwr | A | B | C | D | Total Pwr | A | B | C | D | Total Pwr | A | B | C | D | Total Pwr | A | B | C | D | Total Pwr | A | B | C | D | Total Pwr | A | B | C | D | Total Pwr | A | B | C | D | Total Pwr | A | B | C | D | Total Pwr | A | B | C | D | Total Pwr | A | B | C | D | Total Pwr | A | B | C | D | Total Pwr | A | B | C | D | Total Pwr | A | B | C | D | Total Pwr | A | B | C | D | Total Pwr | A | B | C | D | Total Pwr | A | B | C | D | Total Pwr | A | B | C | D | Total Pwr | A | B | C | D | Total Pwr | A | B | C | D | Total Pwr | A | B | C | D | Total Pwr | A | B | C | D | Total Pwr | A | B | C | D | Total Pwr | A | B | C | D | Total Pwr | A | B | C | D | Total Pwr | A | B | C | D | Total Pwr | A | B | C | D | Total Pwr | A | B | C | D | Total Pwr | A | B | C | D | Total Pwr | A | B | C | D | Total Pwr | A | B | C | D | Total Pwr | A | B | C | D | Total Pwr | A | B | C | D | Total Pwr | A | B | C | D | Total Pwr | A | B | C | D | Total Pwr | A | B | C | D | Total Pwr | A | B | C | D | Total Pwr | A | B | C | D | Total Pwr | A | B | C | D | Total Pwr | A | B | C | D | Total Pwr | A | B | C | D | Total Pwr | A | B | C | D | Total Pwr | A | B | C | D | Total Pwr | A | B | C | D | Total Pwr | A | B | C | D | Total Pwr | A | B | C | D | Total Pwr | A | B | C | D | Total Pwr | A | B | C | D | Total Pwr | A | B | C | D | Total Pwr | A | B | C | D | Total Pwr | A | B | C | D | Total Pwr | A | B | C | D | Total Pwr | A | B | C | D | Total Pwr | A | B | C | D | Total Pwr | A | B | C | D | Total Pwr | A | B | C | D | Total Pwr | A | B | C | D | Total Pwr | A | B | C | D | Total Pwr | A | B | C | D | Total Pwr | A | B | C | D | Total Pwr | A | B | C | D | Total Pwr | A | B | C | D | Total Pwr | A | B | C | D | Total Pwr | A | B | C | D | Total Pwr | A | B | C | D | Total Pwr
UNII-1 | 5180 | 36 | 17 |  |  |  | 17 | 14 | 14 |  |  | 17 | 12 | 12 | 12 |  | 17 | 11 | 11 | 11 | 11 | 17 | 11 | 11 |  |  | 14 | 7 | 7 | 7 |  | 12 | 5 | 5 | 5 | 5 | 11 | 17 |  |  |  | 17 | 14 | 14 |  |  | 17 | 14 | 14 |  |  | 17 | 12 | 12 | 12 |  | 17 | 12 | 12 | 12 |  | 17 | 12 | 12 | 12 |  | 17 | 11 | 11 | 11 | 11 | 17 | 11 | 11 | 11 | 11 | 17 | 11 | 11 | 11 | 11 | 17 | 11 | 11 | 11 | 11 | 17 | 11 | 11 |  |  | 14 | 14 | 14 |  |  | 17 | 7 | 7 | 7 |  | 12 | 10 | 10 | 10 |  | 15 | 12 | 12 | 12 |  | 17 | 5 | 5 | 5 | 5 | 11 | 8 | 8 | 8 | 8 | 14 | 10 | 10 | 10 | 10 | 16 | 11 | 11 | 11 | 11 | 17 | 14 | 14 |  |  | 17 | 12 | 12 | 12 |  | 17 | 11 | 11 | 11 | 11 | 17 | 17 |  |  |  | 17 | 14 | 14 |  |  | 17 | 12 | 12 | 12 |  | 17 | 11 | 11 | 11 | 11 | 17 | 17 |  |  |  | 17 | 14 | 14 |  |  | 17 | 14 | 14 |  |  | 17 | 12 | 12 | 12 |  | 17 | 12 | 12 | 12 |  | 17 | 12 | 12 | 12 |  | 17 | 11 | 11 | 11 | 11 | 17 | 11 | 11 | 11 | 11 | 17 | 11 | 11 | 11 | 11 | 17 | 11 | 11 | 11 | 11 | 17 | 11 | 11 |  |  | 14 | 14 | 14 |  |  | 17 | 7 | 7 | 7 |  | 12 | 10 | 10 | 10 |  | 15 | 12 | 12 | 12 |  | 17 | 5 | 5 | 5 | 5 | 11 | 8 | 8 | 8 | 8 | 14 | 10 | 10 | 10 | 10 | 16 | 11 | 11 | 11 | 11 | 17 | 14 | 14 |  |  | 17 | 12 | 12 | 12 |  | 17 | 11 | 11 | 11 | 11 | 17 | 17 |  |  |  | 17 | 14 | 14 |  |  | 17 | 12 | 12 | 12 |  | 17 | 11 | 11 | 11 | 11 | 17 | 17 |  |  |  | 17 | 14 | 14 |  |  | 17 | 14 | 14 |  |  | 17 | 12 | 12 | 12 |  | 17 | 12 | 12 | 12 |  | 17 | 12 | 12 | 12 |  | 17 | 11 | 11 | 11 | 11 | 17 | 11 | 11 | 11 | 11 | 17 | 11 | 11 | 11 | 11 | 17 | 11 | 11 | 11 | 11 | 17 | 11 | 11 |  |  | 14 | 14 | 14 |  |  | 17 | 7 | 7 | 7 |  | 12 | 10 | 10 | 10 |  | 15 | 13 | 13 | 13 |  | 18 | 5 | 5 | 5 | 5 | 11 | 8 | 8 | 8 | 8 | 14 | 10 | 10 | 10 | 10 | 16 | 11 | 11 | 11 | 11 | 17 | 14 | 14 |  |  | 17 | 13 | 13 | 13 |  | 18 | 11 | 11 | 11 | 11 | 17
| 5200 | 40 | 17 |  |  |  | 17 | 14 | 14 |  |  | 17 | 12 | 12 | 12 |  | 17 | 11 | 11 | 11 | 11 | 17 | 11 | 11 |  |  | 14 | 7 | 7 | 7 |  | 12 | 5 | 5 | 5 | 5 | 11 | 17 |  |  |  | 17 | 14 | 14 |  |  | 17 | 14 | 14 |  |  | 17 | 12 | 12 | 12 |  | 17 | 12 | 12 | 12 |  | 17 | 12 | 12 | 12 |  | 17 | 11 | 11 | 11 | 11 | 17 | 11 | 11 | 11 | 11 | 17 | 11 | 11 | 11 | 11 | 17 | 11 | 11 | 11 | 11 | 17 | 11 | 11 |  |  | 14 | 14 | 14 |  |  | 17 | 7 | 7 | 7 |  | 12 | 10 | 10 | 10 |  | 15 | 12 | 12 | 12 |  | 17 | 5 | 5 | 5 | 5 | 11 | 8 | 8 | 8 | 8 | 14 | 10 | 10 | 10 | 10 | 16 | 11 | 11 | 11 | 11 | 17 | 14 | 14 |  |  | 17 | 12 | 12 | 12 |  | 17 | 11 | 11 | 11 | 11 | 17 | 0 |  |  |  | 0 | 0 | 0 |  |  | 0 | 0 | 0 | 0 |  | 0 | 0 | 0 | 0 | 0 | 0 | 0 |  |  |  | 0 | 0 | 0 |  |  | 0 | 0 | 0 |  |  | 0 | 0 | 0 | 0 |  | 0 | 0 | 0 | 0 |  | 0 | 0 | 0 | 0 |  | 0 | 0 | 0 | 0 | 0 | 0 | 0 | 0 | 0 | 0 | 0 | 0 | 0 | 0 | 0 | 0 | 0 | 0 | 0 | 0 | 0 | 0 | 0 |  |  | 0 | 0 | 0 |  |  | 0 | 0 | 0 | 0 |  | 0 | 0 | 0 | 0 |  | 0 | 0 | 0 | 0 |  | 0 | 0 | 0 | 0 | 0 | 0 | 0 | 0 | 0 | 0 | 0 | 0 | 0 | 0 | 0 | 0 | 0 | 0 | 0 | 0 | 0 | 0 | 0 |  |  | 0 | 0 | 0 | 0 |  | 0 | 0 | 0 | 0 | 0 | 0 | 0 |  |  |  | 0 | 0 | 0 |  |  | 0 | 0 | 0 | 0 |  | 0 | 0 | 0 | 0 | 0 | 0 | 0 |  |  |  | 0 | 0 | 0 |  |  | 0 | 0 | 0 |  |  | 0 | 0 | 0 | 0 |  | 0 | 0 | 0 | 0 |  | 0 | 0 | 0 | 0 |  | 0 | 0 | 0 | 0 | 0 | 0 | 0 | 0 | 0 | 0 | 0 | 0 | 0 | 0 | 0 | 0 | 0 | 0 | 0 | 0 | 0 | 0 | 0 |  |  | 0 | 0 | 0 |  |  | 0 | 0 | 0 | 0 |  | 0 | 0 | 0 | 0 |  | 0 | 0 | 0 | 0 |  | 0 | 0 | 0 | 0 | 0 | 0 | 0 | 0 | 0 | 0 | 0 | 0 | 0 | 0 | 0 | 0 | 0 | 0 | 0 | 0 | 0 | 0 | 0 |  |  | 0 | 0 | 0 | 0 |  | 0 | 0 | 0 | 0 | 0 | 0
| 5220 | 44 | 17 |  |  |  | 17 | 14 | 14 |  |  | 17 | 12 | 12 | 12 |  | 17 | 11 | 11 | 11 | 11 | 17 | 11 | 11 |  |  | 14 | 7 | 7 | 7 |  | 12 | 5 | 5 | 5 | 5 | 11 | 17 |  |  |  | 17 | 14 | 14 |  |  | 17 | 14 | 14 |  |  | 17 | 12 | 12 | 12 |  | 17 | 12 | 12 | 12 |  | 17 | 12 | 12 | 12 |  | 17 | 11 | 11 | 11 | 11 | 17 | 11 | 11 | 11 | 11 | 17 | 11 | 11 | 11 | 11 | 17 | 11 | 11 | 11 | 11 | 17 | 11 | 11 |  |  | 14 | 14 | 14 |  |  | 17 | 7 | 7 | 7 |  | 12 | 10 | 10 | 10 |  | 15 | 12 | 12 | 12 |  | 17 | 5 | 5 | 5 | 5 | 11 | 8 | 8 | 8 | 8 | 14 | 10 | 10 | 10 | 10 | 16 | 11 | 11 | 11 | 11 | 17 | 14 | 14 |  |  | 17 | 12 | 12 | 12 |  | 17 | 11 | 11 | 11 | 11 | 17 | 17 |  |  |  | 17 | 14 | 14 |  |  | 17 | 12 | 12 | 12 |  | 17 | 11 | 11 | 11 | 11 | 17 | 17 |  |  |  | 17 | 14 | 14 |  |  | 17 | 14 | 14 |  |  | 17 | 12 | 12 | 12 |  | 17 | 12 | 12 | 12 |  | 17 | 12 | 12 | 12 |  | 17 | 11 | 11 | 11 | 11 | 17 | 11 | 11 | 11 | 11 | 17 | 11 | 11 | 11 | 11 | 17 | 11 | 11 | 11 | 11 | 17 | 11 | 11 |  |  | 14 | 14 | 14 |  |  | 17 | 7 | 7 | 7 |  | 12 | 10 | 10 | 10 |  | 15 | 12 | 12 | 12 |  | 17 | 5 | 5 | 5 | 5 | 11 | 8 | 8 | 8 | 8 | 14 | 10 | 10 | 10 | 10 | 16 | 11 | 11 | 11 | 11 | 17 | 14 | 14 |  |  | 17 | 12 | 12 | 12 |  | 17 | 11 | 11 | 11 | 11 | 17 | 0 |  |  |  | 0 | 0 | 0 |  |  | 0 | 0 | 0 | 0 |  | 0 | 0 | 0 | 0 | 0 | 0 | 0 |  |  |  | 0 | 0 | 0 |  |  | 0 | 0 | 0 |  |  | 0 | 0 | 0 | 0 |  | 0 | 0 | 0 | 0 |  | 0 | 0 | 0 | 0 |  | 0 | 0 | 0 | 0 | 0 | 0 | 0 | 0 | 0 | 0 | 0 | 0 | 0 | 0 | 0 | 0 | 0 | 0 | 0 | 0 | 0 | 0 | 0 |  |  | 0 | 0 | 0 |  |  | 0 | 0 | 0 | 0 |  | 0 | 0 | 0 | 0 |  | 0 | 0 | 0 | 0 |  | 0 | 0 | 0 | 0 | 0 | 0 | 0 | 0 | 0 | 0 | 0 | 0 | 0 | 0 | 0 | 0 | 0 | 0 | 0 | 0 | 0 | 0 | 0 |  |  | 0 | 0 | 0 | 0 |  | 0 | 0 | 0 | 0 | 0 | 0
| 5240 | 48 | 17 |  |  |  | 17 | 14 | 14 |  |  | 17 | 12 | 12 | 12 |  | 17 | 11 | 11 | 11 | 11 | 17 | 11 | 11 |  |  | 14 | 7 | 7 | 7 |  | 12 | 5 | 5 | 5 | 5 | 11 | 17 |  |  |  | 17 | 14 | 14 |  |  | 17 | 14 | 14 |  |  | 17 | 12 | 12 | 12 |  | 17 | 12 | 12 | 12 |  | 17 | 12 | 12 | 12 |  | 17 | 11 | 11 | 11 | 11 | 17 | 11 | 11 | 11 | 11 | 17 | 11 | 11 | 11 | 11 | 17 | 11 | 11 | 11 | 11 | 17 | 11 | 11 |  |  | 14 | 14 | 14 |  |  | 17 | 7 | 7 | 7 |  | 12 | 10 | 10 | 10 |  | 15 | 12 | 12 | 12 |  | 17 | 5 | 5 | 5 | 5 | 11 | 8 | 8 | 8 | 8 | 14 | 10 | 10 | 10 | 10 | 16 | 11 | 11 | 11 | 11 | 17 | 14 | 14 |  |  | 17 | 12 | 12 | 12 |  | 17 | 11 | 11 | 11 | 11 | 17 | 0 |  |  |  | 0 | 0 | 0 |  |  | 0 | 0 | 0 | 0 |  | 0 | 0 | 0 | 0 | 0 | 0 | 0 |  |  |  | 0 | 0 | 0 |  |  | 0 | 0 | 0 |  |  | 0 | 0 | 0 | 0 |  | 0 | 0 | 0 | 0 |  | 0 | 0 | 0 | 0 |  | 0 | 0 | 0 | 0 | 0 | 0 | 0 | 0 | 0 | 0 | 0 | 0 | 0 | 0 | 0 | 0 | 0 | 0 | 0 | 0 | 0 | 0 | 0 |  |  | 0 | 0 | 0 |  |  | 0 | 0 | 0 | 0 |  | 0 | 0 | 0 | 0 |  | 0 | 0 | 0 | 0 |  | 0 | 0 | 0 | 0 | 0 | 0 | 0 | 0 | 0 | 0 | 0 | 0 | 0 | 0 | 0 | 0 | 0 | 0 | 0 | 0 | 0 | 0 | 0 |  |  | 0 | 0 | 0 | 0 |  | 0 | 0 | 0 | 0 | 0 | 0 | 0 |  |  |  | 0 | 0 | 0 |  |  | 0 | 0 | 0 | 0 |  | 0 | 0 | 0 | 0 | 0 | 0 | 0 |  |  |  | 0 | 0 | 0 |  |  | 0 | 0 | 0 |  |  | 0 | 0 | 0 | 0 |  | 0 | 0 | 0 | 0 |  | 0 | 0 | 0 | 0 |  | 0 | 0 | 0 | 0 | 0 | 0 | 0 | 0 | 0 | 0 | 0 | 0 | 0 | 0 | 0 | 0 | 0 | 0 | 0 | 0 | 0 | 0 | 0 |  |  | 0 | 0 | 0 |  |  | 0 | 0 | 0 | 0 |  | 0 | 0 | 0 | 0 |  | 0 | 0 | 0 | 0 |  | 0 | 0 | 0 | 0 | 0 | 0 | 0 | 0 | 0 | 0 | 0 | 0 | 0 | 0 | 0 | 0 | 0 | 0 | 0 | 0 | 0 | 0 | 0 |  |  | 0 | 0 | 0 | 0 |  | 0 | 0 | 0 | 0 | 0 | 0
UNII-2 | 5260 | 52 | 17 |  |  |  | 17 | 14 | 14 |  |  | 17 | 12 | 12 | 12 |  | 17 | 11 | 11 | 11 | 11 | 17 | 11 | 11 |  |  | 14 | 7 | 7 | 7 |  | 12 | 5 | 5 | 5 | 5 | 11 | 17 |  |  |  | 17 | 14 | 14 |  |  | 17 | 14 | 14 |  |  | 17 | 12 | 12 | 12 |  | 17 | 12 | 12 | 12 |  | 17 | 12 | 12 | 12 |  | 17 | 11 | 11 | 11 | 11 | 17 | 11 | 11 | 11 | 11 | 17 | 11 | 11 | 11 | 11 | 17 | 11 | 11 | 11 | 11 | 17 | 11 | 11 |  |  | 14 | 14 | 14 |  |  | 17 | 7 | 7 | 7 |  | 12 | 10 | 10 | 10 |  | 15 | 12 | 12 | 12 |  | 17 | 5 | 5 | 5 | 5 | 11 | 8 | 8 | 8 | 8 | 14 | 10 | 10 | 10 | 10 | 16 | 11 | 11 | 11 | 11 | 17 | 14 | 14 |  |  | 17 | 12 | 12 | 12 |  | 17 | 11 | 11 | 11 | 11 | 17 | 17 |  |  |  | 17 | 14 | 14 |  |  | 17 | 12 | 12 | 12 |  | 17 | 11 | 11 | 11 | 11 | 17 | 17 |  |  |  | 17 | 14 | 14 |  |  | 17 | 14 | 14 |  |  | 17 | 12 | 12 | 12 |  | 17 | 12 | 12 | 12 |  | 17 | 12 | 12 | 12 |  | 17 | 11 | 11 | 11 | 11 | 17 | 11 | 11 | 11 | 11 | 17 | 11 | 11 | 11 | 11 | 17 | 11 | 11 | 11 | 11 | 17 | 11 | 11 |  |  | 14 | 14 | 14 |  |  | 17 | 7 | 7 | 7 |  | 12 | 10 | 10 | 10 |  | 15 | 12 | 12 | 12 |  | 17 | 5 | 5 | 5 | 5 | 11 | 8 | 8 | 8 | 8 | 14 | 10 | 10 | 10 | 10 | 16 | 11 | 11 | 11 | 11 | 17 | 14 | 14 |  |  | 17 | 12 | 12 | 12 |  | 17 | 11 | 11 | 11 | 11 | 17 | 17 |  |  |  | 17 | 14 | 14 |  |  | 17 | 12 | 12 | 12 |  | 17 | 11 | 11 | 11 | 11 | 17 | 17 |  |  |  | 17 | 14 | 14 |  |  | 17 | 14 | 14 |  |  | 17 | 12 | 12 | 12 |  | 17 | 12 | 12 | 12 |  | 17 | 12 | 12 | 12 |  | 17 | 11 | 11 | 11 | 11 | 17 | 11 | 11 | 11 | 11 | 17 | 11 | 11 | 11 | 11 | 17 | 11 | 11 | 11 | 11 | 17 | 11 | 11 |  |  | 14 | 14 | 14 |  |  | 17 | 7 | 7 | 7 |  | 12 | 10 | 10 | 10 |  | 15 | 13 | 13 | 13 |  | 18 | 5 | 5 | 5 | 5 | 11 | 8 | 8 | 8 | 8 | 14 | 10 | 10 | 10 | 10 | 16 | 11 | 11 | 11 | 11 | 17 | 14 | 14 |  |  | 17 | 13 | 13 | 13 |  | 18 | 11 | 11 | 11 | 11 | 17
| 5280 | 56 | 17 |  |  |  | 17 | 14 | 14 |  |  | 17 | 12 | 12 | 12 |  | 17 | 11 | 11 | 11 | 11 | 17 | 11 | 11 |  |  | 14 | 7 | 7 | 7 |  | 12 | 5 | 5 | 5 | 5 | 11 | 17 |  |  |  | 17 | 14 | 14 |  |  | 17 | 14 | 14 |  |  | 17 | 12 | 12 | 12 |  | 17 | 12 | 12 | 12 |  | 17 | 12 | 12 | 12 |  | 17 | 11 | 11 | 11 | 11 | 17 | 11 | 11 | 11 | 11 | 17 | 11 | 11 | 11 | 11 | 17 | 11 | 11 | 11 | 11 | 17 | 11 | 11 |  |  | 14 | 14 | 14 |  |  | 17 | 7 | 7 | 7 |  | 12 | 10 | 10 | 10 |  | 15 | 12 | 12 | 12 |  | 17 | 5 | 5 | 5 | 5 | 11 | 8 | 8 | 8 | 8 | 14 | 10 | 10 | 10 | 10 | 16 | 11 | 11 | 11 | 11 | 17 | 14 | 14 |  |  | 17 | 12 | 12 | 12 |  | 17 | 11 | 11 | 11 | 11 | 17 | 0 |  |  |  | 0 | 0 | 0 |  |  | 0 | 0 | 0 | 0 |  | 0 | 0 | 0 | 0 | 0 | 0 | 0 |  |  |  | 0 | 0 | 0 |  |  | 0 | 0 | 0 |  |  | 0 | 0 | 0 | 0 |  | 0 | 0 | 0 | 0 |  | 0 | 0 | 0 | 0 |  | 0 | 0 | 0 | 0 | 0 | 0 | 0 | 0 | 0 | 0 | 0 | 0 | 0 | 0 | 0 | 0 | 0 | 0 | 0 | 0 | 0 | 0 | 0 |  |  | 0 | 0 | 0 |  |  | 0 | 0 | 0 | 0 |  | 0 | 0 | 0 | 0 |  | 0 | 0 | 0 | 0 |  | 0 | 0 | 0 | 0 | 0 | 0 | 0 | 0 | 0 | 0 | 0 | 0 | 0 | 0 | 0 | 0 | 0 | 0 | 0 | 0 | 0 | 0 | 0 |  |  | 0 | 0 | 0 | 0 |  | 0 | 0 | 0 | 0 | 0 | 0 | 0 |  |  |  | 0 | 0 | 0 |  |  | 0 | 0 | 0 | 0 |  | 0 | 0 | 0 | 0 | 0 | 0 | 0 |  |  |  | 0 | 0 | 0 |  |  | 0 | 0 | 0 |  |  | 0 | 0 | 0 | 0 |  | 0 | 0 | 0 | 0 |  | 0 | 0 | 0 | 0 |  | 0 | 0 | 0 | 0 | 0 | 0 | 0 | 0 | 0 | 0 | 0 | 0 | 0 | 0 | 0 | 0 | 0 | 0 | 0 | 0 | 0 | 0 | 0 |  |  | 0 | 0 | 0 |  |  | 0 | 0 | 0 | 0 |  | 0 | 0 | 0 | 0 |  | 0 | 0 | 0 | 0 |  | 0 | 0 | 0 | 0 | 0 | 0 | 0 | 0 | 0 | 0 | 0 | 0 | 0 | 0 | 0 | 0 | 0 | 0 | 0 | 0 | 0 | 0 | 0 |  |  | 0 | 0 | 0 | 0 |  | 0 | 0 | 0 | 0 | 0 | 0
| 5300 | 60 | 17 |  |  |  | 17 | 14 | 14 |  |  | 17 | 12 | 12 | 12 |  | 17 | 11 | 11 | 11 | 11 | 17 | 11 | 11 |  |  | 14 | 7 | 7 | 7 |  | 12 | 5 | 5 | 5 | 5 | 11 | 17 |  |  |  | 17 | 14 | 14 |  |  | 17 | 14 | 14 |  |  | 17 | 12 | 12 | 12 |  | 17 | 12 | 12 | 12 |  | 17 | 12 | 12 | 12 |  | 17 | 11 | 11 | 11 | 11 | 17 | 11 | 11 | 11 | 11 | 17 | 11 | 11 | 11 | 11 | 17 | 11 | 11 | 11 | 11 | 17 | 11 | 11 |  |  | 14 | 14 | 14 |  |  | 17 | 7 | 7 | 7 |  | 12 | 10 | 10 | 10 |  | 15 | 12 | 12 | 12 |  | 17 | 5 | 5 | 5 | 5 | 11 | 8 | 8 | 8 | 8 | 14 | 10 | 10 | 10 | 10 | 16 | 11 | 11 | 11 | 11 | 17 | 14 | 14 |  |  | 17 | 12 | 12 | 12 |  | 17 | 11 | 11 | 11 | 11 | 17 | 17 |  |  |  | 17 | 14 | 14 |  |  | 17 | 12 | 12 | 12 |  | 17 | 11 | 11 | 11 | 11 | 17 | 17 |  |  |  | 17 | 14 | 14 |  |  | 17 | 14 | 14 |  |  | 17 | 12 | 12 | 12 |  | 17 | 12 | 12 | 12 |  | 17 | 12 | 12 | 12 |  | 17 | 11 | 11 | 11 | 11 | 17 | 11 | 11 | 11 | 11 | 17 | 11 | 11 | 11 | 11 | 17 | 11 | 11 | 11 | 11 | 17 | 11 | 11 |  |  | 14 | 14 | 14 |  |  | 17 | 7 | 7 | 7 |  | 12 | 10 | 10 | 10 |  | 15 | 12 | 12 | 12 |  | 17 | 5 | 5 | 5 | 5 | 11 | 8 | 8 | 8 | 8 | 14 | 10 | 10 | 10 | 10 | 16 | 11 | 11 | 11 | 11 | 17 | 14 | 14 |  |  | 17 | 12 | 12 | 12 |  | 17 | 11 | 11 | 11 | 11 | 17 | 0 |  |  |  | 0 | 0 | 0 |  |  | 0 | 0 | 0 | 0 |  | 0 | 0 | 0 | 0 | 0 | 0 | 0 |  |  |  | 0 | 0 | 0 |  |  | 0 | 0 | 0 |  |  | 0 | 0 | 0 | 0 |  | 0 | 0 | 0 | 0 |  | 0 | 0 | 0 | 0 |  | 0 | 0 | 0 | 0 | 0 | 0 | 0 | 0 | 0 | 0 | 0 | 0 | 0 | 0 | 0 | 0 | 0 | 0 | 0 | 0 | 0 | 0 | 0 |  |  | 0 | 0 | 0 |  |  | 0 | 0 | 0 | 0 |  | 0 | 0 | 0 | 0 |  | 0 | 0 | 0 | 0 |  | 0 | 0 | 0 | 0 | 0 | 0 | 0 | 0 | 0 | 0 | 0 | 0 | 0 | 0 | 0 | 0 | 0 | 0 | 0 | 0 | 0 | 0 | 0 |  |  | 0 | 0 | 0 | 0 |  | 0 | 0 | 0 | 0 | 0 | 0
| 5320 | 64 | 17 |  |  |  | 17 | 14 | 14 |  |  | 17 | 12 | 12 | 12 |  | 17 | 11 | 11 | 11 | 11 | 17 | 11 | 11 |  |  | 14 | 7 | 7 | 7 |  | 12 | 5 | 5 | 5 | 5 | 11 | 17 |  |  |  | 17 | 14 | 14 |  |  | 17 | 14 | 14 |  |  | 17 | 12 | 12 | 12 |  | 17 | 12 | 12 | 12 |  | 17 | 12 | 12 | 12 |  | 17 | 11 | 11 | 11 | 11 | 17 | 11 | 11 | 11 | 11 | 17 | 11 | 11 | 11 | 11 | 17 | 11 | 11 | 11 | 11 | 17 | 11 | 11 |  |  | 14 | 14 | 14 |  |  | 17 | 7 | 7 | 7 |  | 12 | 10 | 10 | 10 |  | 15 | 12 | 12 | 12 |  | 17 | 5 | 5 | 5 | 5 | 11 | 8 | 8 | 8 | 8 | 14 | 10 | 10 | 10 | 10 | 16 | 11 | 11 | 11 | 11 | 17 | 14 | 14 |  |  | 17 | 12 | 12 | 12 |  | 17 | 11 | 11 | 11 | 11 | 17 | 0 |  |  |  | 0 | 0 | 0 |  |  | 0 | 0 | 0 | 0 |  | 0 | 0 | 0 | 0 | 0 | 0 | 0 |  |  |  | 0 | 0 | 0 |  |  | 0 | 0 | 0 |  |  | 0 | 0 | 0 | 0 |  | 0 | 0 | 0 | 0 |  | 0 | 0 | 0 | 0 |  | 0 | 0 | 0 | 0 | 0 | 0 | 0 | 0 | 0 | 0 | 0 | 0 | 0 | 0 | 0 | 0 | 0 | 0 | 0 | 0 | 0 | 0 | 0 |  |  | 0 | 0 | 0 |  |  | 0 | 0 | 0 | 0 |  | 0 | 0 | 0 | 0 |  | 0 | 0 | 0 | 0 |  | 0 | 0 | 0 | 0 | 0 | 0 | 0 | 0 | 0 | 0 | 0 | 0 | 0 | 0 | 0 | 0 | 0 | 0 | 0 | 0 | 0 | 0 | 0 |  |  | 0 | 0 | 0 | 0 |  | 0 | 0 | 0 | 0 | 0 | 0 | 0 |  |  |  | 0 | 0 | 0 |  |  | 0 | 0 | 0 | 0 |  | 0 | 0 | 0 | 0 | 0 | 0 | 0 |  |  |  | 0 | 0 | 0 |  |  | 0 | 0 | 0 |  |  | 0 | 0 | 0 | 0 |  | 0 | 0 | 0 | 0 |  | 0 | 0 | 0 | 0 |  | 0 | 0 | 0 | 0 | 0 | 0 | 0 | 0 | 0 | 0 | 0 | 0 | 0 | 0 | 0 | 0 | 0 | 0 | 0 | 0 | 0 | 0 | 0 |  |  | 0 | 0 | 0 |  |  | 0 | 0 | 0 | 0 |  | 0 | 0 | 0 | 0 |  | 0 | 0 | 0 | 0 |  | 0 | 0 | 0 | 0 | 0 | 0 | 0 | 0 | 0 | 0 | 0 | 0 | 0 | 0 | 0 | 0 | 0 | 0 | 0 | 0 | 0 | 0 | 0 |  |  | 0 | 0 | 0 | 0 |  | 0 | 0 | 0 | 0 | 0 | 0
UNII-2Ext | 5500 | 100 | 17 |  |  |  | 17 | 17 | 17 |  |  | 20 | 17 | 17 | 17 |  | 22 | 17 | 17 | 17 | 17 | 23 | 17 | 17 |  |  | 20 | 13 | 13 | 13 |  | 18 | 11 | 11 | 11 | 11 | 17 | 17 |  |  |  | 17 | 17 | 17 |  |  | 20 | 17 | 17 |  |  | 20 | 17 | 17 | 17 |  | 22 | 17 | 17 | 17 |  | 22 | 17 | 17 | 17 |  | 22 | 17 | 17 | 17 | 17 | 23 | 17 | 17 | 17 | 17 | 23 | 17 | 17 | 17 | 17 | 23 | 17 | 17 | 17 | 17 | 23 | 17 | 17 |  |  | 20 | 17 | 17 |  |  | 20 | 13 | 13 | 13 |  | 18 | 16 | 16 | 16 |  | 21 | 17 | 17 | 17 |  | 22 | 11 | 11 | 11 | 11 | 17 | 14 | 14 | 14 | 14 | 20 | 16 | 16 | 16 | 16 | 22 | 17 | 17 | 17 | 17 | 23 | 17 | 17 |  |  | 20 | 17 | 17 | 17 |  | 22 | 17 | 17 | 17 | 17 | 23 | 17 |  |  |  | 17 | 17 | 17 |  |  | 20 | 17 | 17 | 17 |  | 22 | 17 | 17 | 17 | 17 | 23 | 17 |  |  |  | 17 | 17 | 17 |  |  | 20 | 17 | 17 |  |  | 20 | 17 | 17 | 17 |  | 22 | 17 | 17 | 17 |  | 22 | 17 | 17 | 17 |  | 22 | 17 | 17 | 17 | 17 | 23 | 17 | 17 | 17 | 17 | 23 | 17 | 17 | 17 | 17 | 23 | 17 | 17 | 17 | 17 | 23 | 17 | 17 |  |  | 20 | 17 | 17 |  |  | 20 | 13 | 13 | 13 |  | 18 | 16 | 16 | 16 |  | 21 | 17 | 17 | 17 |  | 22 | 11 | 11 | 11 | 11 | 17 | 14 | 14 | 14 | 14 | 20 | 16 | 16 | 16 | 16 | 22 | 17 | 17 | 17 | 17 | 23 | 17 | 17 |  |  | 20 | 17 | 17 | 17 |  | 22 | 17 | 17 | 17 | 17 | 23 | 17 |  |  |  | 17 | 17 | 17 |  |  | 20 | 17 | 17 | 17 |  | 22 | 17 | 17 | 17 | 17 | 23 | 17 |  |  |  | 17 | 17 | 17 |  |  | 20 | 17 | 17 |  |  | 20 | 17 | 17 | 17 |  | 22 | 17 | 17 | 17 |  | 22 | 17 | 17 | 17 |  | 22 | 17 | 17 | 17 | 17 | 23 | 17 | 17 | 17 | 17 | 23 | 17 | 17 | 17 | 17 | 23 | 17 | 17 | 17 | 17 | 23 | 17 | 17 |  |  | 20 | 17 | 17 |  |  | 20 | 13 | 13 | 13 |  | 18 | 16 | 16 | 16 |  | 21 | 17 | 17 | 17 |  | 22 | 11 | 11 | 11 | 11 | 17 | 14 | 14 | 14 | 14 | 20 | 16 | 16 | 16 | 16 | 22 | 17 | 17 | 17 | 17 | 23 | 17 | 17 |  |  | 20 | 17 | 17 | 17 |  | 22 | 17 | 17 | 17 | 17 | 23
| 5520 | 104 | 17 |  |  |  | 17 | 17 | 17 |  |  | 20 | 17 | 17 | 17 |  | 22 | 17 | 17 | 17 | 17 | 23 | 17 | 17 |  |  | 20 | 13 | 13 | 13 |  | 18 | 11 | 11 | 11 | 11 | 17 | 17 |  |  |  | 17 | 17 | 17 |  |  | 20 | 17 | 17 |  |  | 20 | 17 | 17 | 17 |  | 22 | 17 | 17 | 17 |  | 22 | 17 | 17 | 17 |  | 22 | 17 | 17 | 17 | 17 | 23 | 17 | 17 | 17 | 17 | 23 | 17 | 17 | 17 | 17 | 23 | 17 | 17 | 17 | 17 | 23 | 17 | 17 |  |  | 20 | 17 | 17 |  |  | 20 | 13 | 13 | 13 |  | 18 | 16 | 16 | 16 |  | 21 | 17 | 17 | 17 |  | 22 | 11 | 11 | 11 | 11 | 17 | 14 | 14 | 14 | 14 | 20 | 16 | 16 | 16 | 16 | 22 | 17 | 17 | 17 | 17 | 23 | 17 | 17 |  |  | 20 | 17 | 17 | 17 |  | 22 | 17 | 17 | 17 | 17 | 23 | 0 |  |  |  | 0 | 0 | 0 |  |  | 0 | 0 | 0 | 0 |  | 0 | 0 | 0 | 0 | 0 | 0 | 0 |  |  |  | 0 | 0 | 0 |  |  | 0 | 0 | 0 |  |  | 0 | 0 | 0 | 0 |  | 0 | 0 | 0 | 0 |  | 0 | 0 | 0 | 0 |  | 0 | 0 | 0 | 0 | 0 | 0 | 0 | 0 | 0 | 0 | 0 | 0 | 0 | 0 | 0 | 0 | 0 | 0 | 0 | 0 | 0 | 0 | 0 |  |  | 0 | 0 | 0 |  |  | 0 | 0 | 0 | 0 |  | 0 | 0 | 0 | 0 |  | 0 | 0 | 0 | 0 |  | 0 | 0 | 0 | 0 | 0 | 0 | 0 | 0 | 0 | 0 | 0 | 0 | 0 | 0 | 0 | 0 | 0 | 0 | 0 | 0 | 0 | 0 | 0 |  |  | 0 | 0 | 0 | 0 |  | 0 | 0 | 0 | 0 | 0 | 0 | 0 |  |  |  | 0 | 0 | 0 |  |  | 0 | 0 | 0 | 0 |  | 0 | 0 | 0 | 0 | 0 | 0 | 0 |  |  |  | 0 | 0 | 0 |  |  | 0 | 0 | 0 |  |  | 0 | 0 | 0 | 0 |  | 0 | 0 | 0 | 0 |  | 0 | 0 | 0 | 0 |  | 0 | 0 | 0 | 0 | 0 | 0 | 0 | 0 | 0 | 0 | 0 | 0 | 0 | 0 | 0 | 0 | 0 | 0 | 0 | 0 | 0 | 0 | 0 |  |  | 0 | 0 | 0 |  |  | 0 | 0 | 0 | 0 |  | 0 | 0 | 0 | 0 |  | 0 | 0 | 0 | 0 |  | 0 | 0 | 0 | 0 | 0 | 0 | 0 | 0 | 0 | 0 | 0 | 0 | 0 | 0 | 0 | 0 | 0 | 0 | 0 | 0 | 0 | 0 | 0 |  |  | 0 | 0 | 0 | 0 |  | 0 | 0 | 0 | 0 | 0 | 0
| 5540 | 108 | 17 |  |  |  | 17 | 17 | 17 |  |  | 20 | 17 | 17 | 17 |  | 22 | 17 | 17 | 17 | 17 | 23 | 17 | 17 |  |  | 20 | 13 | 13 | 13 |  | 18 | 11 | 11 | 11 | 11 | 17 | 17 |  |  |  | 17 | 17 | 17 |  |  | 20 | 17 | 17 |  |  | 20 | 17 | 17 | 17 |  | 22 | 17 | 17 | 17 |  | 22 | 17 | 17 | 17 |  | 22 | 17 | 17 | 17 | 17 | 23 | 17 | 17 | 17 | 17 | 23 | 17 | 17 | 17 | 17 | 23 | 17 | 17 | 17 | 17 | 23 | 17 | 17 |  |  | 20 | 17 | 17 |  |  | 20 | 13 | 13 | 13 |  | 18 | 16 | 16 | 16 |  | 21 | 17 | 17 | 17 |  | 22 | 11 | 11 | 11 | 11 | 17 | 14 | 14 | 14 | 14 | 20 | 16 | 16 | 16 | 16 | 22 | 17 | 17 | 17 | 17 | 23 | 17 | 17 |  |  | 20 | 17 | 17 | 17 |  | 22 | 17 | 17 | 17 | 17 | 23 | 17 |  |  |  | 17 | 17 | 17 |  |  | 20 | 17 | 17 | 17 |  | 22 | 17 | 17 | 17 | 17 | 23 | 17 |  |  |  | 17 | 17 | 17 |  |  | 20 | 17 | 17 |  |  | 20 | 17 | 17 | 17 |  | 22 | 17 | 17 | 17 |  | 22 | 17 | 17 | 17 |  | 22 | 17 | 17 | 17 | 17 | 23 | 17 | 17 | 17 | 17 | 23 | 17 | 17 | 17 | 17 | 23 | 17 | 17 | 17 | 17 | 23 | 17 | 17 |  |  | 20 | 17 | 17 |  |  | 20 | 13 | 13 | 13 |  | 18 | 16 | 16 | 16 |  | 21 | 17 | 17 | 17 |  | 22 | 11 | 11 | 11 | 11 | 17 | 14 | 14 | 14 | 14 | 20 | 16 | 16 | 16 | 16 | 22 | 17 | 17 | 17 | 17 | 23 | 17 | 17 |  |  | 20 | 17 | 17 | 17 |  | 22 | 17 | 17 | 17 | 17 | 23 | 0 |  |  |  | 0 | 0 | 0 |  |  | 0 | 0 | 0 | 0 |  | 0 | 0 | 0 | 0 | 0 | 0 | 0 |  |  |  | 0 | 0 | 0 |  |  | 0 | 0 | 0 |  |  | 0 | 0 | 0 | 0 |  | 0 | 0 | 0 | 0 |  | 0 | 0 | 0 | 0 |  | 0 | 0 | 0 | 0 | 0 | 0 | 0 | 0 | 0 | 0 | 0 | 0 | 0 | 0 | 0 | 0 | 0 | 0 | 0 | 0 | 0 | 0 | 0 |  |  | 0 | 0 | 0 |  |  | 0 | 0 | 0 | 0 |  | 0 | 0 | 0 | 0 |  | 0 | 0 | 0 | 0 |  | 0 | 0 | 0 | 0 | 0 | 0 | 0 | 0 | 0 | 0 | 0 | 0 | 0 | 0 | 0 | 0 | 0 | 0 | 0 | 0 | 0 | 0 | 0 |  |  | 0 | 0 | 0 | 0 |  | 0 | 0 | 0 | 0 | 0 | 0
| 5560 | 112 | 17 |  |  |  | 17 | 17 | 17 |  |  | 20 | 17 | 17 | 17 |  | 22 | 17 | 17 | 17 | 17 | 23 | 17 | 17 |  |  | 20 | 13 | 13 | 13 |  | 18 | 11 | 11 | 11 | 11 | 17 | 17 |  |  |  | 17 | 17 | 17 |  |  | 20 | 17 | 17 |  |  | 20 | 17 | 17 | 17 |  | 22 | 17 | 17 | 17 |  | 22 | 17 | 17 | 17 |  | 22 | 17 | 17 | 17 | 17 | 23 | 17 | 17 | 17 | 17 | 23 | 17 | 17 | 17 | 17 | 23 | 17 | 17 | 17 | 17 | 23 | 17 | 17 |  |  | 20 | 17 | 17 |  |  | 20 | 13 | 13 | 13 |  | 18 | 16 | 16 | 16 |  | 21 | 17 | 17 | 17 |  | 22 | 11 | 11 | 11 | 11 | 17 | 14 | 14 | 14 | 14 | 20 | 16 | 16 | 16 | 16 | 22 | 17 | 17 | 17 | 17 | 23 | 17 | 17 |  |  | 20 | 17 | 17 | 17 |  | 22 | 17 | 17 | 17 | 17 | 23 | 0 |  |  |  | 0 | 0 | 0 |  |  | 0 | 0 | 0 | 0 |  | 0 | 0 | 0 | 0 | 0 | 0 | 0 |  |  |  | 0 | 0 | 0 |  |  | 0 | 0 | 0 |  |  | 0 | 0 | 0 | 0 |  | 0 | 0 | 0 | 0 |  | 0 | 0 | 0 | 0 |  | 0 | 0 | 0 | 0 | 0 | 0 | 0 | 0 | 0 | 0 | 0 | 0 | 0 | 0 | 0 | 0 | 0 | 0 | 0 | 0 | 0 | 0 | 0 |  |  | 0 | 0 | 0 |  |  | 0 | 0 | 0 | 0 |  | 0 | 0 | 0 | 0 |  | 0 | 0 | 0 | 0 |  | 0 | 0 | 0 | 0 | 0 | 0 | 0 | 0 | 0 | 0 | 0 | 0 | 0 | 0 | 0 | 0 | 0 | 0 | 0 | 0 | 0 | 0 | 0 |  |  | 0 | 0 | 0 | 0 |  | 0 | 0 | 0 | 0 | 0 | 0 | 0 |  |  |  | 0 | 0 | 0 |  |  | 0 | 0 | 0 | 0 |  | 0 | 0 | 0 | 0 | 0 | 0 | 0 |  |  |  | 0 | 0 | 0 |  |  | 0 | 0 | 0 |  |  | 0 | 0 | 0 | 0 |  | 0 | 0 | 0 | 0 |  | 0 | 0 | 0 | 0 |  | 0 | 0 | 0 | 0 | 0 | 0 | 0 | 0 | 0 | 0 | 0 | 0 | 0 | 0 | 0 | 0 | 0 | 0 | 0 | 0 | 0 | 0 | 0 |  |  | 0 | 0 | 0 |  |  | 0 | 0 | 0 | 0 |  | 0 | 0 | 0 | 0 |  | 0 | 0 | 0 | 0 |  | 0 | 0 | 0 | 0 | 0 | 0 | 0 | 0 | 0 | 0 | 0 | 0 | 0 | 0 | 0 | 0 | 0 | 0 | 0 | 0 | 0 | 0 | 0 |  |  | 0 | 0 | 0 | 0 |  | 0 | 0 | 0 | 0 | 0 | 0
| 5580 | 116 | 17 |  |  |  | 17 | 17 | 17 |  |  | 20 | 17 | 17 | 17 |  | 22 | 17 | 17 | 17 | 17 | 23 | 17 | 17 |  |  | 20 | 13 | 13 | 13 |  | 18 | 11 | 11 | 11 | 11 | 17 | 17 |  |  |  | 17 | 17 | 17 |  |  | 20 | 17 | 17 |  |  | 20 | 17 | 17 | 17 |  | 22 | 17 | 17 | 17 |  | 22 | 17 | 17 | 17 |  | 22 | 17 | 17 | 17 | 17 | 23 | 17 | 17 | 17 | 17 | 23 | 17 | 17 | 17 | 17 | 23 | 17 | 17 | 17 | 17 | 23 | 17 | 17 |  |  | 20 | 17 | 17 |  |  | 20 | 13 | 13 | 13 |  | 18 | 16 | 16 | 16 |  | 21 | 17 | 17 | 17 |  | 22 | 11 | 11 | 11 | 11 | 17 | 14 | 14 | 14 | 14 | 20 | 16 | 16 | 16 | 16 | 22 | 17 | 17 | 17 | 17 | 23 | 17 | 17 |  |  | 20 | 17 | 17 | 17 |  | 22 | 17 | 17 | 17 | 17 | 23 | 17 |  |  |  | 17 | 17 | 17 |  |  | 20 | 17 | 17 | 17 |  | 22 | 17 | 17 | 17 | 17 | 23 | 17 |  |  |  | 17 | 17 | 17 |  |  | 20 | 17 | 17 |  |  | 20 | 17 | 17 | 17 |  | 22 | 17 | 17 | 17 |  | 22 | 17 | 17 | 17 |  | 22 | 17 | 17 | 17 | 17 | 23 | 17 | 17 | 17 | 17 | 23 | 17 | 17 | 17 | 17 | 23 | 17 | 17 | 17 | 17 | 23 | 17 | 17 |  |  | 20 | 17 | 17 |  |  | 20 | 13 | 13 | 13 |  | 18 | 16 | 16 | 16 |  | 21 | 17 | 17 | 17 |  | 22 | 11 | 11 | 11 | 11 | 17 | 14 | 14 | 14 | 14 | 20 | 16 | 16 | 16 | 16 | 22 | 17 | 17 | 17 | 17 | 23 | 17 | 17 |  |  | 20 | 17 | 17 | 17 |  | 22 | 17 | 17 | 17 | 17 | 23 | 17 |  |  |  | 17 | 17 | 17 |  |  | 20 | 17 | 17 | 17 |  | 22 | 17 | 17 | 17 | 17 | 23 | 17 |  |  |  | 17 | 17 | 17 |  |  | 20 | 17 | 17 |  |  | 20 | 17 | 17 | 17 |  | 22 | 17 | 17 | 17 |  | 22 | 17 | 17 | 17 |  | 22 | 17 | 17 | 17 | 17 | 23 | 17 | 17 | 17 | 17 | 23 | 17 | 17 | 17 | 17 | 23 | 17 | 17 | 17 | 17 | 23 | 17 | 17 |  |  | 20 | 17 | 17 |  |  | 20 | 13 | 13 | 13 |  | 18 | 16 | 16 | 16 |  | 21 | 17 | 17 | 17 |  | 22 | 11 | 11 | 11 | 11 | 17 | 14 | 14 | 14 | 14 | 20 | 16 | 16 | 16 | 16 | 22 | 17 | 17 | 17 | 17 | 23 | 17 | 17 |  |  | 20 | 17 | 17 | 17 |  | 22 | 17 | 17 | 17 | 17 | 23
| 5600 | 120 | 17 |  |  |  | 17 | 17 | 17 |  |  | 20 | 17 | 17 | 17 |  | 22 | 17 | 17 | 17 | 17 | 23 | 17 | 17 |  |  | 20 | 13 | 13 | 13 |  | 18 | 11 | 11 | 11 | 11 | 17 | 17 |  |  |  | 17 | 17 | 17 |  |  | 20 | 17 | 17 |  |  | 20 | 17 | 17 | 17 |  | 22 | 17 | 17 | 17 |  | 22 | 17 | 17 | 17 |  | 22 | 17 | 17 | 17 | 17 | 23 | 17 | 17 | 17 | 17 | 23 | 17 | 17 | 17 | 17 | 23 | 17 | 17 | 17 | 17 | 23 | 17 | 17 |  |  | 20 | 17 | 17 |  |  | 20 | 13 | 13 | 13 |  | 18 | 16 | 16 | 16 |  | 21 | 17 | 17 | 17 |  | 22 | 11 | 11 | 11 | 11 | 17 | 14 | 14 | 14 | 14 | 20 | 16 | 16 | 16 | 16 | 22 | 17 | 17 | 17 | 17 | 23 | 17 | 17 |  |  | 20 | 17 | 17 | 17 |  | 22 | 17 | 17 | 17 | 17 | 23 | 0 |  |  |  | 0 | 0 | 0 |  |  | 0 | 0 | 0 | 0 |  | 0 | 0 | 0 | 0 | 0 | 0 | 0 |  |  |  | 0 | 0 | 0 |  |  | 0 | 0 | 0 |  |  | 0 | 0 | 0 | 0 |  | 0 | 0 | 0 | 0 |  | 0 | 0 | 0 | 0 |  | 0 | 0 | 0 | 0 | 0 | 0 | 0 | 0 | 0 | 0 | 0 | 0 | 0 | 0 | 0 | 0 | 0 | 0 | 0 | 0 | 0 | 0 | 0 |  |  | 0 | 0 | 0 |  |  | 0 | 0 | 0 | 0 |  | 0 | 0 | 0 | 0 |  | 0 | 0 | 0 | 0 |  | 0 | 0 | 0 | 0 | 0 | 0 | 0 | 0 | 0 | 0 | 0 | 0 | 0 | 0 | 0 | 0 | 0 | 0 | 0 | 0 | 0 | 0 | 0 |  |  | 0 | 0 | 0 | 0 |  | 0 | 0 | 0 | 0 | 0 | 0 | 0 |  |  |  | 0 | 0 | 0 |  |  | 0 | 0 | 0 | 0 |  | 0 | 0 | 0 | 0 | 0 | 0 | 0 |  |  |  | 0 | 0 | 0 |  |  | 0 | 0 | 0 |  |  | 0 | 0 | 0 | 0 |  | 0 | 0 | 0 | 0 |  | 0 | 0 | 0 | 0 |  | 0 | 0 | 0 | 0 | 0 | 0 | 0 | 0 | 0 | 0 | 0 | 0 | 0 | 0 | 0 | 0 | 0 | 0 | 0 | 0 | 0 | 0 | 0 |  |  | 0 | 0 | 0 |  |  | 0 | 0 | 0 | 0 |  | 0 | 0 | 0 | 0 |  | 0 | 0 | 0 | 0 |  | 0 | 0 | 0 | 0 | 0 | 0 | 0 | 0 | 0 | 0 | 0 | 0 | 0 | 0 | 0 | 0 | 0 | 0 | 0 | 0 | 0 | 0 | 0 |  |  | 0 | 0 | 0 | 0 |  | 0 | 0 | 0 | 0 | 0 | 0
| 5620 | 124 | 17 |  |  |  | 17 | 17 | 17 |  |  | 20 | 17 | 17 | 17 |  | 22 | 17 | 17 | 17 | 17 | 23 | 17 | 17 |  |  | 20 | 13 | 13 | 13 |  | 18 | 11 | 11 | 11 | 11 | 17 | 17 |  |  |  | 17 | 17 | 17 |  |  | 20 | 17 | 17 |  |  | 20 | 17 | 17 | 17 |  | 22 | 17 | 17 | 17 |  | 22 | 17 | 17 | 17 |  | 22 | 17 | 17 | 17 | 17 | 23 | 17 | 17 | 17 | 17 | 23 | 17 | 17 | 17 | 17 | 23 | 17 | 17 | 17 | 17 | 23 | 17 | 17 |  |  | 20 | 17 | 17 |  |  | 20 | 13 | 13 | 13 |  | 18 | 16 | 16 | 16 |  | 21 | 17 | 17 | 17 |  | 22 | 11 | 11 | 11 | 11 | 17 | 14 | 14 | 14 | 14 | 20 | 16 | 16 | 16 | 16 | 22 | 17 | 17 | 17 | 17 | 23 | 17 | 17 |  |  | 20 | 17 | 17 | 17 |  | 22 | 17 | 17 | 17 | 17 | 23 | 17 |  |  |  | 17 | 17 | 17 |  |  | 20 | 17 | 17 | 17 |  | 22 | 17 | 17 | 17 | 17 | 23 | 17 |  |  |  | 17 | 17 | 17 |  |  | 20 | 17 | 17 |  |  | 20 | 17 | 17 | 17 |  | 22 | 17 | 17 | 17 |  | 22 | 17 | 17 | 17 |  | 22 | 17 | 17 | 17 | 17 | 23 | 17 | 17 | 17 | 17 | 23 | 17 | 17 | 17 | 17 | 23 | 17 | 17 | 17 | 17 | 23 | 17 | 17 |  |  | 20 | 17 | 17 |  |  | 20 | 13 | 13 | 13 |  | 18 | 16 | 16 | 16 |  | 21 | 17 | 17 | 17 |  | 22 | 11 | 11 | 11 | 11 | 17 | 14 | 14 | 14 | 14 | 20 | 16 | 16 | 16 | 16 | 22 | 17 | 17 | 17 | 17 | 23 | 17 | 17 |  |  | 20 | 17 | 17 | 17 |  | 22 | 17 | 17 | 17 | 17 | 23 | 0 |  |  |  | 0 | 0 | 0 |  |  | 0 | 0 | 0 | 0 |  | 0 | 0 | 0 | 0 | 0 | 0 | 0 |  |  |  | 0 | 0 | 0 |  |  | 0 | 0 | 0 |  |  | 0 | 0 | 0 | 0 |  | 0 | 0 | 0 | 0 |  | 0 | 0 | 0 | 0 |  | 0 | 0 | 0 | 0 | 0 | 0 | 0 | 0 | 0 | 0 | 0 | 0 | 0 | 0 | 0 | 0 | 0 | 0 | 0 | 0 | 0 | 0 | 0 |  |  | 0 | 0 | 0 |  |  | 0 | 0 | 0 | 0 |  | 0 | 0 | 0 | 0 |  | 0 | 0 | 0 | 0 |  | 0 | 0 | 0 | 0 | 0 | 0 | 0 | 0 | 0 | 0 | 0 | 0 | 0 | 0 | 0 | 0 | 0 | 0 | 0 | 0 | 0 | 0 | 0 |  |  | 0 | 0 | 0 | 0 |  | 0 | 0 | 0 | 0 | 0 | 0
| 5640 | 128 | 17 |  |  |  | 17 | 17 | 17 |  |  | 20 | 17 | 17 | 17 |  | 22 | 17 | 17 | 17 | 17 | 23 | 17 | 17 |  |  | 20 | 13 | 13 | 13 |  | 18 | 11 | 11 | 11 | 11 | 17 | 17 |  |  |  | 17 | 17 | 17 |  |  | 20 | 17 | 17 |  |  | 20 | 17 | 17 | 17 |  | 22 | 17 | 17 | 17 |  | 22 | 17 | 17 | 17 |  | 22 | 17 | 17 | 17 | 17 | 23 | 17 | 17 | 17 | 17 | 23 | 17 | 17 | 17 | 17 | 23 | 17 | 17 | 17 | 17 | 23 | 17 | 17 |  |  | 20 | 17 | 17 |  |  | 20 | 13 | 13 | 13 |  | 18 | 16 | 16 | 16 |  | 21 | 17 | 17 | 17 |  | 22 | 11 | 11 | 11 | 11 | 17 | 14 | 14 | 14 | 14 | 20 | 16 | 16 | 16 | 16 | 22 | 17 | 17 | 17 | 17 | 23 | 17 | 17 |  |  | 20 | 17 | 17 | 17 |  | 22 | 17 | 17 | 17 | 17 | 23 | 0 |  |  |  | 0 | 0 | 0 |  |  | 0 | 0 | 0 | 0 |  | 0 | 0 | 0 | 0 | 0 | 0 | 0 |  |  |  | 0 | 0 | 0 |  |  | 0 | 0 | 0 |  |  | 0 | 0 | 0 | 0 |  | 0 | 0 | 0 | 0 |  | 0 | 0 | 0 | 0 |  | 0 | 0 | 0 | 0 | 0 | 0 | 0 | 0 | 0 | 0 | 0 | 0 | 0 | 0 | 0 | 0 | 0 | 0 | 0 | 0 | 0 | 0 | 0 |  |  | 0 | 0 | 0 |  |  | 0 | 0 | 0 | 0 |  | 0 | 0 | 0 | 0 |  | 0 | 0 | 0 | 0 |  | 0 | 0 | 0 | 0 | 0 | 0 | 0 | 0 | 0 | 0 | 0 | 0 | 0 | 0 | 0 | 0 | 0 | 0 | 0 | 0 | 0 | 0 | 0 |  |  | 0 | 0 | 0 | 0 |  | 0 | 0 | 0 | 0 | 0 | 0 | 0 |  |  |  | 0 | 0 | 0 |  |  | 0 | 0 | 0 | 0 |  | 0 | 0 | 0 | 0 | 0 | 0 | 0 |  |  |  | 0 | 0 | 0 |  |  | 0 | 0 | 0 |  |  | 0 | 0 | 0 | 0 |  | 0 | 0 | 0 | 0 |  | 0 | 0 | 0 | 0 |  | 0 | 0 | 0 | 0 | 0 | 0 | 0 | 0 | 0 | 0 | 0 | 0 | 0 | 0 | 0 | 0 | 0 | 0 | 0 | 0 | 0 | 0 | 0 |  |  | 0 | 0 | 0 |  |  | 0 | 0 | 0 | 0 |  | 0 | 0 | 0 | 0 |  | 0 | 0 | 0 | 0 |  | 0 | 0 | 0 | 0 | 0 | 0 | 0 | 0 | 0 | 0 | 0 | 0 | 0 | 0 | 0 | 0 | 0 | 0 | 0 | 0 | 0 | 0 | 0 |  |  | 0 | 0 | 0 | 0 |  | 0 | 0 | 0 | 0 | 0 | 0
| 5660 | 132 | 17 |  |  |  | 17 | 17 | 17 |  |  | 20 | 17 | 17 | 17 |  | 22 | 17 | 17 | 17 | 17 | 23 | 17 | 17 |  |  | 20 | 13 | 13 | 13 |  | 18 | 11 | 11 | 11 | 11 | 17 | 17 |  |  |  | 17 | 17 | 17 |  |  | 20 | 17 | 17 |  |  | 20 | 17 | 17 | 17 |  | 22 | 17 | 17 | 17 |  | 22 | 17 | 17 | 17 |  | 22 | 17 | 17 | 17 | 17 | 23 | 17 | 17 | 17 | 17 | 23 | 17 | 17 | 17 | 17 | 23 | 17 | 17 | 17 | 17 | 23 | 17 | 17 |  |  | 20 | 17 | 17 |  |  | 20 | 13 | 13 | 13 |  | 18 | 16 | 16 | 16 |  | 21 | 17 | 17 | 17 |  | 22 | 11 | 11 | 11 | 11 | 17 | 14 | 14 | 14 | 14 | 20 | 16 | 16 | 16 | 16 | 22 | 17 | 17 | 17 | 17 | 23 | 17 | 17 |  |  | 20 | 17 | 17 | 17 |  | 22 | 17 | 17 | 17 | 17 | 23 | 17 |  |  |  | 17 | 17 | 17 |  |  | 20 | 17 | 17 | 17 |  | 22 | 17 | 17 | 17 | 17 | 23 | 17 |  |  |  | 17 | 17 | 17 |  |  | 20 | 17 | 17 |  |  | 20 | 17 | 17 | 17 |  | 22 | 17 | 17 | 17 |  | 22 | 17 | 17 | 17 |  | 22 | 17 | 17 | 17 | 17 | 23 | 17 | 17 | 17 | 17 | 23 | 17 | 17 | 17 | 17 | 23 | 17 | 17 | 17 | 17 | 23 | 17 | 17 |  |  | 20 | 17 | 17 |  |  | 20 | 13 | 13 | 13 |  | 18 | 16 | 16 | 16 |  | 21 | 17 | 17 | 17 |  | 22 | 11 | 11 | 11 | 11 | 17 | 14 | 14 | 14 | 14 | 20 | 16 | 16 | 16 | 16 | 22 | 17 | 17 | 17 | 17 | 23 | 17 | 17 |  |  | 20 | 17 | 17 | 17 |  | 22 | 17 | 17 | 17 | 17 | 23 | -99 |  |  |  | -99 | -99 | -99 |  |  | -96 | -99 | -99 | -99 |  | -94 | -99 | -99 | -99 | -99 | -93 | -99 |  |  |  | -99 | -99 | -99 |  |  | -96 | -99 | -99 |  |  | -96 | -99 | -99 | -99 |  | -94 | -99 | -99 | -99 |  | -94 | -99 | -99 | -99 |  | -94 | -99 | -99 | -99 | -99 | -93 | -99 | -99 | -99 | -99 | -93 | -99 | -99 | -99 | -99 | -93 | -99 | -99 | -99 | -99 | -93 | -99 | -99 |  |  | -96 | -99 | -99 |  |  | -96 | -99 | -99 | -99 |  | -94 | -99 | -99 | -99 |  | -94 | -99 | -99 | -99 |  | -94 | -99 | -99 | -99 | -99 | -93 | -99 | -99 | -99 | -99 | -93 | -99 | -99 | -99 | -99 | -93 | -99 | -99 | -99 | -99 | -93 | -99 | -99 |  |  | -96 | -99 | -99 | -99 |  | -94 | -99 | -99 | -99 | -99 | -93
| 5680 | 136 | 17 |  |  |  | 17 | 17 | 17 |  |  | 20 | 17 | 17 | 17 |  | 22 | 17 | 17 | 17 | 17 | 23 | 17 | 17 |  |  | 20 | 13 | 13 | 13 |  | 18 | 11 | 11 | 11 | 11 | 17 | 17 |  |  |  | 17 | 17 | 17 |  |  | 20 | 17 | 17 |  |  | 20 | 17 | 17 | 17 |  | 22 | 17 | 17 | 17 |  | 22 | 17 | 17 | 17 |  | 22 | 17 | 17 | 17 | 17 | 23 | 17 | 17 | 17 | 17 | 23 | 17 | 17 | 17 | 17 | 23 | 17 | 17 | 17 | 17 | 23 | 17 | 17 |  |  | 20 | 17 | 17 |  |  | 20 | 13 | 13 | 13 |  | 18 | 16 | 16 | 16 |  | 21 | 17 | 17 | 17 |  | 22 | 11 | 11 | 11 | 11 | 17 | 14 | 14 | 14 | 14 | 20 | 16 | 16 | 16 | 16 | 22 | 17 | 17 | 17 | 17 | 23 | 17 | 17 |  |  | 20 | 17 | 17 | 17 |  | 22 | 17 | 17 | 17 | 17 | 23 | 0 |  |  |  | 0 | 0 | 0 |  |  | 0 | 0 | 0 | 0 |  | 0 | 0 | 0 | 0 | 0 | 0 | 0 |  |  |  | 0 | 0 | 0 |  |  | 0 | 0 | 0 |  |  | 0 | 0 | 0 | 0 |  | 0 | 0 | 0 | 0 |  | 0 | 0 | 0 | 0 |  | 0 | 0 | 0 | 0 | 0 | 0 | 0 | 0 | 0 | 0 | 0 | 0 | 0 | 0 | 0 | 0 | 0 | 0 | 0 | 0 | 0 | 0 | 0 |  |  | 0 | 0 | 0 |  |  | 0 | 0 | 0 | 0 |  | 0 | 0 | 0 | 0 |  | 0 | 0 | 0 | 0 |  | 0 | 0 | 0 | 0 | 0 | 0 | 0 | 0 | 0 | 0 | 0 | 0 | 0 | 0 | 0 | 0 | 0 | 0 | 0 | 0 | 0 | 0 | 0 |  |  | 0 | 0 | 0 | 0 |  | 0 | 0 | 0 | 0 | 0 | 0 | 0 |  |  |  | 0 | 0 | 0 |  |  | 0 | 0 | 0 | 0 |  | 0 | 0 | 0 | 0 | 0 | 0 | 0 |  |  |  | 0 | 0 | 0 |  |  | 0 | 0 | 0 |  |  | 0 | 0 | 0 | 0 |  | 0 | 0 | 0 | 0 |  | 0 | 0 | 0 | 0 |  | 0 | 0 | 0 | 0 | 0 | 0 | 0 | 0 | 0 | 0 | 0 | 0 | 0 | 0 | 0 | 0 | 0 | 0 | 0 | 0 | 0 | 0 | 0 |  |  | 0 | 0 | 0 |  |  | 0 | 0 | 0 | 0 |  | 0 | 0 | 0 | 0 |  | 0 | 0 | 0 | 0 |  | 0 | 0 | 0 | 0 | 0 | 0 | 0 | 0 | 0 | 0 | 0 | 0 | 0 | 0 | 0 | 0 | 0 | 0 | 0 | 0 | 0 | 0 | 0 |  |  | 0 | 0 | 0 | 0 |  | 0 | 0 | 0 | 0 | 0 | 0
| 5700 | 140 | 17 |  |  |  | 17 | 17 | 17 |  |  | 20 | 17 | 17 | 17 |  | 22 | 17 | 17 | 17 | 17 | 23 | 17 | 17 |  |  | 20 | 13 | 13 | 13 |  | 18 | 11 | 11 | 11 | 11 | 17 | 17 |  |  |  | 17 | 17 | 17 |  |  | 20 | 17 | 17 |  |  | 20 | 17 | 17 | 17 |  | 22 | 17 | 17 | 17 |  | 22 | 17 | 17 | 17 |  | 22 | 17 | 17 | 17 | 17 | 23 | 17 | 17 | 17 | 17 | 23 | 17 | 17 | 17 | 17 | 23 | 17 | 17 | 17 | 17 | 23 | 17 | 17 |  |  | 20 | 17 | 17 |  |  | 20 | 13 | 13 | 13 |  | 18 | 16 | 16 | 16 |  | 21 | 17 | 17 | 17 |  | 22 | 11 | 11 | 11 | 11 | 17 | 14 | 14 | 14 | 14 | 20 | 16 | 16 | 16 | 16 | 22 | 17 | 17 | 17 | 17 | 23 | 17 | 17 |  |  | 20 | 17 | 17 | 17 |  | 22 | 17 | 17 | 17 | 17 | 23 | -99 |  |  |  | -99 | -99 | -99 |  |  | -96 | -99 | -99 | -99 |  | -94 | -99 | -99 | -99 | -99 | -93 | -99 |  |  |  | -99 | -99 | -99 |  |  | -96 | -99 | -99 |  |  | -96 | -99 | -99 | -99 |  | -94 | -99 | -99 | -99 |  | -94 | -99 | -99 | -99 |  | -94 | -99 | -99 | -99 | -99 | -93 | -99 | -99 | -99 | -99 | -93 | -99 | -99 | -99 | -99 | -93 | -99 | -99 | -99 | -99 | -93 | -99 | -99 |  |  | -96 | -99 | -99 |  |  | -96 | -99 | -99 | -99 |  | -94 | -99 | -99 | -99 |  | -94 | -99 | -99 | -99 |  | -94 | -99 | -99 | -99 | -99 | -93 | -99 | -99 | -99 | -99 | -93 | -99 | -99 | -99 | -99 | -93 | -99 | -99 | -99 | -99 | -93 | -99 | -99 |  |  | -96 | -99 | -99 | -99 |  | -94 | -99 | -99 | -99 | -99 | -93 | 0 |  |  |  | 0 | 0 | 0 |  |  | 0 | 0 | 0 | 0 |  | 0 | 0 | 0 | 0 | 0 | 0 | 0 |  |  |  | 0 | 0 | 0 |  |  | 0 | 0 | 0 |  |  | 0 | 0 | 0 | 0 |  | 0 | 0 | 0 | 0 |  | 0 | 0 | 0 | 0 |  | 0 | 0 | 0 | 0 | 0 | 0 | 0 | 0 | 0 | 0 | 0 | 0 | 0 | 0 | 0 | 0 | 0 | 0 | 0 | 0 | 0 | 0 | 0 |  |  | 0 | 0 | 0 |  |  | 0 | 0 | 0 | 0 |  | 0 | 0 | 0 | 0 |  | 0 | 0 | 0 | 0 |  | 0 | 0 | 0 | 0 | 0 | 0 | 0 | 0 | 0 | 0 | 0 | 0 | 0 | 0 | 0 | 0 | 0 | 0 | 0 | 0 | 0 | 0 | 0 |  |  | 0 | 0 | 0 | 0 |  | 0 | 0 | 0 | 0 | 0 | 0
| 5720 | 144 | -99 |  |  |  | -99 | -99 | -99 |  |  | -96 | -99 | -99 | -99 |  | -94 | -99 | -99 | -99 | -99 | -93 | -99 | -99 |  |  | -96 | -99 | -99 | -99 |  | -94 | -99 | -99 | -99 | -99 | -93 | -99 |  |  |  | -99 | -99 | -99 |  |  | -96 | -99 | -99 |  |  | -96 | -99 | -99 | -99 |  | -94 | -99 | -99 | -99 |  | -94 | -99 | -99 | -99 |  | -94 | -99 | -99 | -99 | -99 | -93 | -99 | -99 | -99 | -99 | -93 | -99 | -99 | -99 | -99 | -93 | -99 | -99 | -99 | -99 | -93 | -99 | -99 |  |  | -96 | -99 | -99 |  |  | -96 | -99 | -99 | -99 |  | -94 | -99 | -99 | -99 |  | -94 | -99 | -99 | -99 |  | -94 | -99 | -99 | -99 | -99 | -93 | -99 | -99 | -99 | -99 | -93 | -99 | -99 | -99 | -99 | -93 | -99 | -99 | -99 | -99 | -93 | -99 | -99 |  |  | -96 | -99 | -99 | -99 |  | -94 | -99 | -99 | -99 | -99 | -93 | 0 |  |  |  | 0 | 0 | 0 |  |  | 0 | 0 | 0 | 0 |  | 0 | 0 | 0 | 0 | 0 | 0 | 0 |  |  |  | 0 | 0 | 0 |  |  | 0 | 0 | 0 |  |  | 0 | 0 | 0 | 0 |  | 0 | 0 | 0 | 0 |  | 0 | 0 | 0 | 0 |  | 0 | 0 | 0 | 0 | 0 | 0 | 0 | 0 | 0 | 0 | 0 | 0 | 0 | 0 | 0 | 0 | 0 | 0 | 0 | 0 | 0 | 0 | 0 |  |  | 0 | 0 | 0 |  |  | 0 | 0 | 0 | 0 |  | 0 | 0 | 0 | 0 |  | 0 | 0 | 0 | 0 |  | 0 | 0 | 0 | 0 | 0 | 0 | 0 | 0 | 0 | 0 | 0 | 0 | 0 | 0 | 0 | 0 | 0 | 0 | 0 | 0 | 0 | 0 | 0 |  |  | 0 | 0 | 0 | 0 |  | 0 | 0 | 0 | 0 | 0 | 0 | 0 |  |  |  | 0 | 0 | 0 |  |  | 0 | 0 | 0 | 0 |  | 0 | 0 | 0 | 0 | 0 | 0 | 0 |  |  |  | 0 | 0 | 0 |  |  | 0 | 0 | 0 |  |  | 0 | 0 | 0 | 0 |  | 0 | 0 | 0 | 0 |  | 0 | 0 | 0 | 0 |  | 0 | 0 | 0 | 0 | 0 | 0 | 0 | 0 | 0 | 0 | 0 | 0 | 0 | 0 | 0 | 0 | 0 | 0 | 0 | 0 | 0 | 0 | 0 |  |  | 0 | 0 | 0 |  |  | 0 | 0 | 0 | 0 |  | 0 | 0 | 0 | 0 |  | 0 | 0 | 0 | 0 |  | 0 | 0 | 0 | 0 | 0 | 0 | 0 | 0 | 0 | 0 | 0 | 0 | 0 | 0 | 0 | 0 | 0 | 0 | 0 | 0 | 0 | 0 | 0 |  |  | 0 | 0 | 0 | 0 |  | 0 | 0 | 0 | 0 | 0 | 0
UNII-3 | 5745 | 149 | 17 |  |  |  | 17 | 14 | 14 |  |  | 17 | 12 | 12 | 12 |  | 17 | 11 | 11 | 11 | 11 | 17 | 11 | 11 |  |  | 14 | 7 | 7 | 7 |  | 12 | 5 | 5 | 5 | 5 | 11 | 17 |  |  |  | 17 | 14 | 14 |  |  | 17 | 14 | 14 |  |  | 17 | 12 | 12 | 12 |  | 17 | 12 | 12 | 12 |  | 17 | 12 | 12 | 12 |  | 17 | 11 | 11 | 11 | 11 | 17 | 11 | 11 | 11 | 11 | 17 | 11 | 11 | 11 | 11 | 17 | 11 | 11 | 11 | 11 | 17 | 11 | 11 |  |  | 14 | 14 | 14 |  |  | 17 | 7 | 7 | 7 |  | 12 | 10 | 10 | 10 |  | 15 | 12 | 12 | 12 |  | 17 | 5 | 5 | 5 | 5 | 11 | 8 | 8 | 8 | 8 | 14 | 10 | 10 | 10 | 10 | 16 | 11 | 11 | 11 | 11 | 17 | 14 | 14 |  |  | 17 | 12 | 12 | 12 |  | 17 | 11 | 11 | 11 | 11 | 17 | 17 |  |  |  | 17 | 14 | 14 |  |  | 17 | 12 | 12 | 12 |  | 17 | 11 | 11 | 11 | 11 | 17 | 17 |  |  |  | 17 | 14 | 14 |  |  | 17 | 14 | 14 |  |  | 17 | 12 | 12 | 12 |  | 17 | 12 | 12 | 12 |  | 17 | 12 | 12 | 12 |  | 17 | 11 | 11 | 11 | 11 | 17 | 11 | 11 | 11 | 11 | 17 | 11 | 11 | 11 | 11 | 17 | 11 | 11 | 11 | 11 | 17 | 11 | 11 |  |  | 14 | 14 | 14 |  |  | 17 | 7 | 7 | 7 |  | 12 | 10 | 10 | 10 |  | 15 | 12 | 12 | 12 |  | 17 | 5 | 5 | 5 | 5 | 11 | 8 | 8 | 8 | 8 | 14 | 10 | 10 | 10 | 10 | 16 | 11 | 11 | 11 | 11 | 17 | 14 | 14 |  |  | 17 | 12 | 12 | 12 |  | 17 | 11 | 11 | 11 | 11 | 17 | 17 |  |  |  | 17 | 14 | 14 |  |  | 17 | 12 | 12 | 12 |  | 17 | 11 | 11 | 11 | 11 | 17 | 17 |  |  |  | 17 | 14 | 14 |  |  | 17 | 14 | 14 |  |  | 17 | 12 | 12 | 12 |  | 17 | 12 | 12 | 12 |  | 17 | 12 | 12 | 12 |  | 17 | 11 | 11 | 11 | 11 | 17 | 11 | 11 | 11 | 11 | 17 | 11 | 11 | 11 | 11 | 17 | 11 | 11 | 11 | 11 | 17 | 11 | 11 |  |  | 14 | 14 | 14 |  |  | 17 | 7 | 7 | 7 |  | 12 | 10 | 10 | 10 |  | 15 | 13 | 13 | 13 |  | 18 | 5 | 5 | 5 | 5 | 11 | 8 | 8 | 8 | 8 | 14 | 10 | 10 | 10 | 10 | 16 | 11 | 11 | 11 | 11 | 17 | 14 | 14 |  |  | 17 | 13 | 13 | 13 |  | 18 | 11 | 11 | 11 | 11 | 17
| 5765 | 153 | 17 |  |  |  | 17 | 14 | 14 |  |  | 17 | 12 | 12 | 12 |  | 17 | 11 | 11 | 11 | 11 | 17 | 11 | 11 |  |  | 14 | 7 | 7 | 7 |  | 12 | 5 | 5 | 5 | 5 | 11 | 17 |  |  |  | 17 | 14 | 14 |  |  | 17 | 14 | 14 |  |  | 17 | 12 | 12 | 12 |  | 17 | 12 | 12 | 12 |  | 17 | 12 | 12 | 12 |  | 17 | 11 | 11 | 11 | 11 | 17 | 11 | 11 | 11 | 11 | 17 | 11 | 11 | 11 | 11 | 17 | 11 | 11 | 11 | 11 | 17 | 11 | 11 |  |  | 14 | 14 | 14 |  |  | 17 | 7 | 7 | 7 |  | 12 | 10 | 10 | 10 |  | 15 | 12 | 12 | 12 |  | 17 | 5 | 5 | 5 | 5 | 11 | 8 | 8 | 8 | 8 | 14 | 10 | 10 | 10 | 10 | 16 | 11 | 11 | 11 | 11 | 17 | 14 | 14 |  |  | 17 | 12 | 12 | 12 |  | 17 | 11 | 11 | 11 | 11 | 17 | 0 |  |  |  | 0 | 0 | 0 |  |  | 0 | 0 | 0 | 0 |  | 0 | 0 | 0 | 0 | 0 | 0 | 0 |  |  |  | 0 | 0 | 0 |  |  | 0 | 0 | 0 |  |  | 0 | 0 | 0 | 0 |  | 0 | 0 | 0 | 0 |  | 0 | 0 | 0 | 0 |  | 0 | 0 | 0 | 0 | 0 | 0 | 0 | 0 | 0 | 0 | 0 | 0 | 0 | 0 | 0 | 0 | 0 | 0 | 0 | 0 | 0 | 0 | 0 |  |  | 0 | 0 | 0 |  |  | 0 | 0 | 0 | 0 |  | 0 | 0 | 0 | 0 |  | 0 | 0 | 0 | 0 |  | 0 | 0 | 0 | 0 | 0 | 0 | 0 | 0 | 0 | 0 | 0 | 0 | 0 | 0 | 0 | 0 | 0 | 0 | 0 | 0 | 0 | 0 | 0 |  |  | 0 | 0 | 0 | 0 |  | 0 | 0 | 0 | 0 | 0 | 0 | 0 |  |  |  | 0 | 0 | 0 |  |  | 0 | 0 | 0 | 0 |  | 0 | 0 | 0 | 0 | 0 | 0 | 0 |  |  |  | 0 | 0 | 0 |  |  | 0 | 0 | 0 |  |  | 0 | 0 | 0 | 0 |  | 0 | 0 | 0 | 0 |  | 0 | 0 | 0 | 0 |  | 0 | 0 | 0 | 0 | 0 | 0 | 0 | 0 | 0 | 0 | 0 | 0 | 0 | 0 | 0 | 0 | 0 | 0 | 0 | 0 | 0 | 0 | 0 |  |  | 0 | 0 | 0 |  |  | 0 | 0 | 0 | 0 |  | 0 | 0 | 0 | 0 |  | 0 | 0 | 0 | 0 |  | 0 | 0 | 0 | 0 | 0 | 0 | 0 | 0 | 0 | 0 | 0 | 0 | 0 | 0 | 0 | 0 | 0 | 0 | 0 | 0 | 0 | 0 | 0 |  |  | 0 | 0 | 0 | 0 |  | 0 | 0 | 0 | 0 | 0 | 0
| 5785 | 157 | 17 |  |  |  | 17 | 14 | 14 |  |  | 17 | 12 | 12 | 12 |  | 17 | 11 | 11 | 11 | 11 | 17 | 11 | 11 |  |  | 14 | 7 | 7 | 7 |  | 12 | 5 | 5 | 5 | 5 | 11 | 17 |  |  |  | 17 | 14 | 14 |  |  | 17 | 14 | 14 |  |  | 17 | 12 | 12 | 12 |  | 17 | 12 | 12 | 12 |  | 17 | 12 | 12 | 12 |  | 17 | 11 | 11 | 11 | 11 | 17 | 11 | 11 | 11 | 11 | 17 | 11 | 11 | 11 | 11 | 17 | 11 | 11 | 11 | 11 | 17 | 11 | 11 |  |  | 14 | 14 | 14 |  |  | 17 | 7 | 7 | 7 |  | 12 | 10 | 10 | 10 |  | 15 | 12 | 12 | 12 |  | 17 | 5 | 5 | 5 | 5 | 11 | 8 | 8 | 8 | 8 | 14 | 10 | 10 | 10 | 10 | 16 | 11 | 11 | 11 | 11 | 17 | 14 | 14 |  |  | 17 | 12 | 12 | 12 |  | 17 | 11 | 11 | 11 | 11 | 17 | 17 |  |  |  | 17 | 14 | 14 |  |  | 17 | 12 | 12 | 12 |  | 17 | 11 | 11 | 11 | 11 | 17 | 17 |  |  |  | 17 | 14 | 14 |  |  | 17 | 14 | 14 |  |  | 17 | 12 | 12 | 12 |  | 17 | 12 | 12 | 12 |  | 17 | 12 | 12 | 12 |  | 17 | 11 | 11 | 11 | 11 | 17 | 11 | 11 | 11 | 11 | 17 | 11 | 11 | 11 | 11 | 17 | 11 | 11 | 11 | 11 | 17 | 11 | 11 |  |  | 14 | 14 | 14 |  |  | 17 | 7 | 7 | 7 |  | 12 | 10 | 10 | 10 |  | 15 | 12 | 12 | 12 |  | 17 | 5 | 5 | 5 | 5 | 11 | 8 | 8 | 8 | 8 | 14 | 10 | 10 | 10 | 10 | 16 | 11 | 11 | 11 | 11 | 17 | 14 | 14 |  |  | 17 | 12 | 12 | 12 |  | 17 | 11 | 11 | 11 | 11 | 17 | 0 |  |  |  | 0 | 0 | 0 |  |  | 0 | 0 | 0 | 0 |  | 0 | 0 | 0 | 0 | 0 | 0 | 0 |  |  |  | 0 | 0 | 0 |  |  | 0 | 0 | 0 |  |  | 0 | 0 | 0 | 0 |  | 0 | 0 | 0 | 0 |  | 0 | 0 | 0 | 0 |  | 0 | 0 | 0 | 0 | 0 | 0 | 0 | 0 | 0 | 0 | 0 | 0 | 0 | 0 | 0 | 0 | 0 | 0 | 0 | 0 | 0 | 0 | 0 |  |  | 0 | 0 | 0 |  |  | 0 | 0 | 0 | 0 |  | 0 | 0 | 0 | 0 |  | 0 | 0 | 0 | 0 |  | 0 | 0 | 0 | 0 | 0 | 0 | 0 | 0 | 0 | 0 | 0 | 0 | 0 | 0 | 0 | 0 | 0 | 0 | 0 | 0 | 0 | 0 | 0 |  |  | 0 | 0 | 0 | 0 |  | 0 | 0 | 0 | 0 | 0 | 0
| 5805 | 161 | 17 |  |  |  | 17 | 14 | 14 |  |  | 17 | 12 | 12 | 12 |  | 17 | 11 | 11 | 11 | 11 | 17 | 11 | 11 |  |  | 14 | 7 | 7 | 7 |  | 12 | 5 | 5 | 5 | 5 | 11 | 17 |  |  |  | 17 | 14 | 14 |  |  | 17 | 14 | 14 |  |  | 17 | 12 | 12 | 12 |  | 17 | 12 | 12 | 12 |  | 17 | 12 | 12 | 12 |  | 17 | 11 | 11 | 11 | 11 | 17 | 11 | 11 | 11 | 11 | 17 | 11 | 11 | 11 | 11 | 17 | 11 | 11 | 11 | 11 | 17 | 11 | 11 |  |  | 14 | 14 | 14 |  |  | 17 | 7 | 7 | 7 |  | 12 | 10 | 10 | 10 |  | 15 | 12 | 12 | 12 |  | 17 | 5 | 5 | 5 | 5 | 11 | 8 | 8 | 8 | 8 | 14 | 10 | 10 | 10 | 10 | 16 | 11 | 11 | 11 | 11 | 17 | 14 | 14 |  |  | 17 | 12 | 12 | 12 |  | 17 | 11 | 11 | 11 | 11 | 17 | 0 |  |  |  | 0 | 0 | 0 |  |  | 0 | 0 | 0 | 0 |  | 0 | 0 | 0 | 0 | 0 | 0 | 0 |  |  |  | 0 | 0 | 0 |  |  | 0 | 0 | 0 |  |  | 0 | 0 | 0 | 0 |  | 0 | 0 | 0 | 0 |  | 0 | 0 | 0 | 0 |  | 0 | 0 | 0 | 0 | 0 | 0 | 0 | 0 | 0 | 0 | 0 | 0 | 0 | 0 | 0 | 0 | 0 | 0 | 0 | 0 | 0 | 0 | 0 |  |  | 0 | 0 | 0 |  |  | 0 | 0 | 0 | 0 |  | 0 | 0 | 0 | 0 |  | 0 | 0 | 0 | 0 |  | 0 | 0 | 0 | 0 | 0 | 0 | 0 | 0 | 0 | 0 | 0 | 0 | 0 | 0 | 0 | 0 | 0 | 0 | 0 | 0 | 0 | 0 | 0 |  |  | 0 | 0 | 0 | 0 |  | 0 | 0 | 0 | 0 | 0 | 0 | 0 |  |  |  | 0 | 0 | 0 |  |  | 0 | 0 | 0 | 0 |  | 0 | 0 | 0 | 0 | 0 | 0 | 0 |  |  |  | 0 | 0 | 0 |  |  | 0 | 0 | 0 |  |  | 0 | 0 | 0 | 0 |  | 0 | 0 | 0 | 0 |  | 0 | 0 | 0 | 0 |  | 0 | 0 | 0 | 0 | 0 | 0 | 0 | 0 | 0 | 0 | 0 | 0 | 0 | 0 | 0 | 0 | 0 | 0 | 0 | 0 | 0 | 0 | 0 |  |  | 0 | 0 | 0 |  |  | 0 | 0 | 0 | 0 |  | 0 | 0 | 0 | 0 |  | 0 | 0 | 0 | 0 |  | 0 | 0 | 0 | 0 | 0 | 0 | 0 | 0 | 0 | 0 | 0 | 0 | 0 | 0 | 0 | 0 | 0 | 0 | 0 | 0 | 0 | 0 | 0 |  |  | 0 | 0 | 0 | 0 |  | 0 | 0 | 0 | 0 | 0 | 0
5.8 ISM | 5825 | 165 | 17 |  |  |  | 17 | 14 | 14 |  |  | 17 | 12 | 12 | 12 |  | 17 | 11 | 11 | 11 | 11 | 17 | 11 | 11 |  |  | 14 | 7 | 7 | 7 |  | 12 | 5 | 5 | 5 | 5 | 11 | 17 |  |  |  | 17 | 14 | 14 |  |  | 17 | 14 | 14 |  |  | 17 | 12 | 12 | 12 |  | 17 | 12 | 12 | 12 |  | 17 | 12 | 12 | 12 |  | 17 | 11 | 11 | 11 | 11 | 17 | 11 | 11 | 11 | 11 | 17 | 11 | 11 | 11 | 11 | 17 | 11 | 11 | 11 | 11 | 17 | 11 | 11 |  |  | 14 | 14 | 14 |  |  | 17 | 7 | 7 | 7 |  | 12 | 10 | 10 | 10 |  | 15 | 12 | 12 | 12 |  | 17 | 5 | 5 | 5 | 5 | 11 | 8 | 8 | 8 | 8 | 14 | 10 | 10 | 10 | 10 | 16 | 11 | 11 | 11 | 11 | 17 | 14 | 14 |  |  | 17 | 12 | 12 | 12 |  | 17 | 11 | 11 | 11 | 11 | 17 | -99 |  |  |  | -99 | -99 | -99 |  |  | -96 | -99 | -99 | -99 |  | -94 | -99 | -99 | -99 | -99 | -93 | -99 |  |  |  | -99 | -99 | -99 |  |  | -96 | -99 | -99 |  |  | -96 | -99 | -99 | -99 |  | -94 | -99 | -99 | -99 |  | -94 | -99 | -99 | -99 |  | -94 | -99 | -99 | -99 | -99 | -93 | -99 | -99 | -99 | -99 | -93 | -99 | -99 | -99 | -99 | -93 | -99 | -99 | -99 | -99 | -93 | -99 | -99 |  |  | -96 | -99 | -99 |  |  | -96 | -99 | -99 | -99 |  | -94 | -99 | -99 | -99 |  | -94 | -99 | -99 | -99 |  | -94 | -99 | -99 | -99 | -99 | -93 | -99 | -99 | -99 | -99 | -93 | -99 | -99 | -99 | -99 | -93 | -99 | -99 | -99 | -99 | -93 | -99 | -99 |  |  | -96 | -99 | -99 | -99 |  | -94 | -99 | -99 | -99 | -99 | -93 | -99 |  |  |  | -99 | -99 | -99 |  |  | -96 | -99 | -99 | -99 |  | -94 | -99 | -99 | -99 | -99 | -93 | -99 |  |  |  | -99 | -99 | -99 |  |  | -96 | -99 | -99 |  |  | -96 | -99 | -99 | -99 |  | -94 | -99 | -99 | -99 |  | -94 | -99 | -99 | -99 |  | -94 | -99 | -99 | -99 | -99 | -93 | -99 | -99 | -99 | -99 | -93 | -99 | -99 | -99 | -99 | -93 | -99 | -99 | -99 | -99 | -93 | -99 | -99 |  |  | -96 | -99 | -99 |  |  | -96 | -99 | -99 | -99 |  | -94 | -99 | -99 | -99 |  | -94 | -99 | -99 | -99 |  | -94 | -99 | -99 | -99 | -99 | -93 | -99 | -99 | -99 | -99 | -93 | -99 | -99 | -99 | -99 | -93 | -99 | -99 | -99 | -99 | -93 | -99 | -99 |  |  | -96 | -99 | -99 | -99 |  | -94 | -99 | -99 | -99 | -99 | -93
| 5845 | 169 | -99 |  |  |  | -99 | -99 | -99 |  |  | -96 | -99 | -99 | -99 |  | -94 | -99 | -99 | -99 | -99 | -93 | -99 | -99 |  |  | -96 | -99 | -99 | -99 |  | -94 | -99 | -99 | -99 | -99 | -93 | -99 |  |  |  | -99 | -99 | -99 |  |  | -96 | -99 | -99 |  |  | -96 | -99 | -99 | -99 |  | -94 | -99 | -99 | -99 |  | -94 | -99 | -99 | -99 |  | -94 | -99 | -99 | -99 | -99 | -93 | -99 | -99 | -99 | -99 | -93 | -99 | -99 | -99 | -99 | -93 | -99 | -99 | -99 | -99 | -93 | -99 | -99 |  |  | -96 | -99 | -99 |  |  | -96 | -99 | -99 | -99 |  | -94 | -99 | -99 | -99 |  | -94 | -99 | -99 | -99 |  | -94 | -99 | -99 | -99 | -99 | -93 | -99 | -99 | -99 | -99 | -93 | -99 | -99 | -99 | -99 | -93 | -99 | -99 | -99 | -99 | -93 | -99 | -99 |  |  | -96 | -99 | -99 | -99 |  | -94 | -99 | -99 | -99 | -99 | -93 | -99 |  |  |  | -99 | -99 | -99 |  |  | -96 | -99 | -99 | -99 |  | -94 | -99 | -99 | -99 | -99 | -93 | -99 |  |  |  | -99 | -99 | -99 |  |  | -96 | -99 | -99 |  |  | -96 | -99 | -99 | -99 |  | -94 | -99 | -99 | -99 |  | -94 | -99 | -99 | -99 |  | -94 | -99 | -99 | -99 | -99 | -93 | -99 | -99 | -99 | -99 | -93 | -99 | -99 | -99 | -99 | -93 | -99 | -99 | -99 | -99 | -93 | -99 | -99 |  |  | -96 | -99 | -99 |  |  | -96 | -99 | -99 | -99 |  | -94 | -99 | -99 | -99 |  | -94 | -99 | -99 | -99 |  | -94 | -99 | -99 | -99 | -99 | -93 | -99 | -99 | -99 | -99 | -93 | -99 | -99 | -99 | -99 | -93 | -99 | -99 | -99 | -99 | -93 | -99 | -99 |  |  | -96 | -99 | -99 | -99 |  | -94 | -99 | -99 | -99 | -99 | -93 | -99 |  |  |  | -99 | -99 | -99 |  |  | -96 | -99 | -99 | -99 |  | -94 | -99 | -99 | -99 | -99 | -93 | -99 |  |  |  | -99 | -99 | -99 |  |  | -96 | -99 | -99 |  |  | -96 | -99 | -99 | -99 |  | -94 | -99 | -99 | -99 |  | -94 | -99 | -99 | -99 |  | -94 | -99 | -99 | -99 | -99 | -93 | -99 | -99 | -99 | -99 | -93 | -99 | -99 | -99 | -99 | -93 | -99 | -99 | -99 | -99 | -93 | -99 | -99 |  |  | -96 | -99 | -99 |  |  | -96 | -99 | -99 | -99 |  | -94 | -99 | -99 | -99 |  | -94 | -99 | -99 | -99 |  | -94 | -99 | -99 | -99 | -99 | -93 | -99 | -99 | -99 | -99 | -93 | -99 | -99 | -99 | -99 | -93 | -99 | -99 | -99 | -99 | -93 | -99 | -99 |  |  | -96 | -99 | -99 | -99 |  | -94 | -99 | -99 | -99 | -99 | -93
| 5865 | 173 | -99 |  |  |  | -99 | -99 | -99 |  |  | -96 | -99 | -99 | -99 |  | -94 | -99 | -99 | -99 | -99 | -93 | -99 | -99 |  |  | -96 | -99 | -99 | -99 |  | -94 | -99 | -99 | -99 | -99 | -93 | -99 |  |  |  | -99 | -99 | -99 |  |  | -96 | -99 | -99 |  |  | -96 | -99 | -99 | -99 |  | -94 | -99 | -99 | -99 |  | -94 | -99 | -99 | -99 |  | -94 | -99 | -99 | -99 | -99 | -93 | -99 | -99 | -99 | -99 | -93 | -99 | -99 | -99 | -99 | -93 | -99 | -99 | -99 | -99 | -93 | -99 | -99 |  |  | -96 | -99 | -99 |  |  | -96 | -99 | -99 | -99 |  | -94 | -99 | -99 | -99 |  | -94 | -99 | -99 | -99 |  | -94 | -99 | -99 | -99 | -99 | -93 | -99 | -99 | -99 | -99 | -93 | -99 | -99 | -99 | -99 | -93 | -99 | -99 | -99 | -99 | -93 | -99 | -99 |  |  | -96 | -99 | -99 | -99 |  | -94 | -99 | -99 | -99 | -99 | -93 | 0 |  |  |  | 0 | 0 | 0 |  |  | 0 | 0 | 0 | 0 |  | 0 | 0 | 0 | 0 | 0 | 0 | 0 |  |  |  | 0 | 0 | 0 |  |  | 0 | 0 | 0 |  |  | 0 | 0 | 0 | 0 |  | 0 | 0 | 0 | 0 |  | 0 | 0 | 0 | 0 |  | 0 | 0 | 0 | 0 | 0 | 0 | 0 | 0 | 0 | 0 | 0 | 0 | 0 | 0 | 0 | 0 | 0 | 0 | 0 | 0 | 0 | 0 | 0 |  |  | 0 | 0 | 0 |  |  | 0 | 0 | 0 | 0 |  | 0 | 0 | 0 | 0 |  | 0 | 0 | 0 | 0 |  | 0 | 0 | 0 | 0 | 0 | 0 | 0 | 0 | 0 | 0 | 0 | 0 | 0 | 0 | 0 | 0 | 0 | 0 | 0 | 0 | 0 | 0 | 0 |  |  | 0 | 0 | 0 | 0 |  | 0 | 0 | 0 | 0 | 0 | 0 | -99 |  |  |  | -99 | -99 | -99 |  |  | -96 | -99 | -99 | -99 |  | -94 | -99 | -99 | -99 | -99 | -93 | -99 |  |  |  | -99 | -99 | -99 |  |  | -96 | -99 | -99 |  |  | -96 | -99 | -99 | -99 |  | -94 | -99 | -99 | -99 |  | -94 | -99 | -99 | -99 |  | -94 | -99 | -99 | -99 | -99 | -93 | -99 | -99 | -99 | -99 | -93 | -99 | -99 | -99 | -99 | -93 | -99 | -99 | -99 | -99 | -93 | -99 | -99 |  |  | -96 | -99 | -99 |  |  | -96 | -99 | -99 | -99 |  | -94 | -99 | -99 | -99 |  | -94 | -99 | -99 | -99 |  | -94 | -99 | -99 | -99 | -99 | -93 | -99 | -99 | -99 | -99 | -93 | -99 | -99 | -99 | -99 | -93 | -99 | -99 | -99 | -99 | -93 | -99 | -99 |  |  | -96 | -99 | -99 | -99 |  | -94 | -99 | -99 | -99 | -99 | -93

## 5GHz -Z
5 GHz Max Power (in dBm)
Regulatory Domain: -Z, Antenna Gain: 4 dBi
DFS Channels Are In Italics |  |  | Non HT20 | [19 empty] | Non HT20 - Beam Form | [14 empty] | HT/VHT20 | [49 empty] | HT/VHT20 - Beam Form | [44 empty] | HT/VHT20 - STBC | [14 empty] | Non HT40 | [19 empty] | HT/VHT40 | [49 empty] | HT/VHT40 - Beam Form | [44 empty] | HT/VHT40 - STBC | [14 empty] | Non HT80 | [19 empty] | VHT80 | [49 empty] | VHT80 - Beam Form | [44 empty] | VHT80 - STBC
|  |  | Single Antenna |  |  |  |  | Dual Antennas |  |  |  |  | Triple Antennas |  |  |  |  | Quad Antennas |  |  |  |  | Dual Antennas |  |  |  |  | Triple Antennas |  |  |  |  | Quad Antennas |  |  |  |  | Single Antenna |  |  |  |  | Dual Antennas |  |  |  |  | Dual Antennas |  |  |  |  | Triple Antennas |  |  |  |  | Triple Antennas |  |  |  |  | Triple Antennas |  |  |  |  | Quad Antennas |  |  |  |  | Quad Antennas |  |  |  |  | Quad Antennas |  |  |  |  | Quad Antennas |  |  |  |  | Dual Antennas |  |  |  |  | Dual Antennas |  |  |  |  | Triple Antennas |  |  |  |  | Triple Antennas |  |  |  |  | Triple Antennas |  |  |  |  | Quad Antennas |  |  |  |  | Quad Antennas |  |  |  |  | Quad Antennas |  |  |  |  | Quad Antennas |  |  |  |  | Dual Antennas |  |  |  |  | Triple Antennas |  |  |  |  | Quad Antennas |  |  |  |  | Single Antenna |  |  |  |  | Dual Antennas |  |  |  |  | Triple Antennas |  |  |  |  | Quad Antennas |  |  |  |  | Single Antenna |  |  |  |  | Dual Antennas |  |  |  |  | Dual Antennas |  |  |  |  | Triple Antennas |  |  |  |  | Triple Antennas |  |  |  |  | Triple Antennas |  |  |  |  | Quad Antennas |  |  |  |  | Quad Antennas |  |  |  |  | Quad Antennas |  |  |  |  | Quad Antennas |  |  |  |  | Dual Antennas |  |  |  |  | Dual Antennas |  |  |  |  | Triple Antennas |  |  |  |  | Triple Antennas |  |  |  |  | Triple Antennas |  |  |  |  | Quad Antennas |  |  |  |  | Quad Antennas |  |  |  |  | Quad Antennas |  |  |  |  | Quad Antennas |  |  |  |  | Dual Antennas |  |  |  |  | Triple Antennas |  |  |  |  | Quad Antennas |  |  |  |  | Single Antenna |  |  |  |  | Dual Antennas |  |  |  |  | Triple Antennas |  |  |  |  | Quad Antennas |  |  |  |  | Single Antenna |  |  |  |  | Dual Antennas |  |  |  |  | Dual Antennas |  |  |  |  | Triple Antennas |  |  |  |  | Triple Antennas |  |  |  |  | Triple Antennas |  |  |  |  | Quad Antennas |  |  |  |  | Quad Antennas |  |  |  |  | Quad Antennas |  |  |  |  | Quad Antennas |  |  |  |  | Dual Antennas |  |  |  |  | Dual Antennas |  |  |  |  | Triple Antennas |  |  |  |  | Triple Antennas |  |  |  |  | Triple Antennas |  |  |  |  | Quad Antennas |  |  |  |  | Quad Antennas |  |  |  |  | Quad Antennas |  |  |  |  | Quad Antennas |  |  |  |  | Dual Antennas |  |  |  |  | Triple Antennas |  |  |  |  | Quad Antennas
|  |  | 6 to 54 Mb/s |  |  |  |  | 6 to 54 Mb/s |  |  |  |  | 6 to 54 Mb/s |  |  |  |  | 6 to 54 Mb/s |  |  |  |  | 6 to 54 Mb/s |  |  |  |  | 6 to 54 Mb/s |  |  |  |  | 6 to 54 Mb/s |  |  |  |  | M0 to M7 |  |  |  |  | M0 to M7 |  |  |  |  | M8 to M15 |  |  |  |  | M0 to M7 |  |  |  |  | M8 to M15 |  |  |  |  | M16 to M23 |  |  |  |  | M0 to M7 |  |  |  |  | M8 to M15 |  |  |  |  | M16 to M23 |  |  |  |  | M24 to M31 |  |  |  |  | M0 to M7 |  |  |  |  | M8 to M15 |  |  |  |  | M0 to M7 |  |  |  |  | M8 to M15 |  |  |  |  | M16 to M23 |  |  |  |  | M0 to M7 |  |  |  |  | M8 to M15 |  |  |  |  | M16 to M23 |  |  |  |  | M24 to M31 |  |  |  |  | M0 to M7 |  |  |  |  | M0 to M7 |  |  |  |  | M0 to M7 |  |  |  |  | 6 to 54 Mb/s |  |  |  |  | 6 to 54 Mb/s |  |  |  |  | 6 to 54 Mb/s |  |  |  |  | 6 to 54 Mb/s |  |  |  |  | M0 to M7 |  |  |  |  | M0 to M7 |  |  |  |  | M8 to M15 |  |  |  |  | M0 to M7 |  |  |  |  | M8 to M15 |  |  |  |  | M16 to M23 |  |  |  |  | M0 to M7 |  |  |  |  | M8 to M15 |  |  |  |  | M16 to M23 |  |  |  |  | M24 to M31 |  |  |  |  | M0 to M7 |  |  |  |  | M8 to M15 |  |  |  |  | M0 to M7 |  |  |  |  | M8 to M15 |  |  |  |  | M16 to M23 |  |  |  |  | M0 to M7 |  |  |  |  | M8 to M15 |  |  |  |  | M16 to M23 |  |  |  |  | M24 to M31 |  |  |  |  | M0 to M7 |  |  |  |  | M0 to M7 |  |  |  |  | M0 to M7 |  |  |  |  | 6 to 54 Mb/s |  |  |  |  | 6 to 54 Mb/s |  |  |  |  | 6 to 54 Mb/s |  |  |  |  | 6 to 54 Mb/s |  |  |  |  | M0.1 to M9.1 |  |  |  |  | M0.1 to M9.1 |  |  |  |  | M0.2 to M9.2 |  |  |  |  | M0.1 to M9.1 |  |  |  |  | M0.2 to M9.2 |  |  |  |  | M0.3 to M9.3 |  |  |  |  | M0.1 to M9.1 |  |  |  |  | M0.2 to M9.2 |  |  |  |  | M0.3 to M9.3 |  |  |  |  | M0.4 to M9.4 |  |  |  |  | M0.1 to M9.1 |  |  |  |  | M0.2 to M9.2 |  |  |  |  | M0.1 to M9.1 |  |  |  |  | M0.2 to M9.2 |  |  |  |  | M0.3 to M9.3 |  |  |  |  | M0.1 to M9.1 |  |  |  |  | M0.2 to M9.2 |  |  |  |  | M0.3 to M9.3 |  |  |  |  | M0.4 to M9.4 |  |  |  |  | M0.1 to M9.1 |  |  |  |  | M0.1 to M9.1 |  |  |  |  | M0.1 to M9.1
[38 empty] | M0.1 to M9.1 |  |  |  |  | M0.1 to M9.1 |  |  |  |  | M0.2 to M9.2 |  |  |  |  | M0.1 to M9.1 |  |  |  |  | M0.2 to M9.2 |  |  |  |  | M0.3 to M9.3 |  |  |  |  | M0.1 to M9.1 |  |  |  |  | M0.2 to M9.2 |  |  |  |  | M0.3 to M9.3 |  |  |  |  | M0.4 to M9.4 |  |  |  |  | M0.1 to M9.1 |  |  |  |  | M0.2 to M9.2 |  |  |  |  | M0.1 to M9.1 |  |  |  |  | M0.2 to M9.2 |  |  |  |  | M0.3 to M9.3 |  |  |  |  | M0.1 to M9.1 |  |  |  |  | M0.2 to M9.2 |  |  |  |  | M0.3 to M9.3 |  |  |  |  | M0.4 to M9.4 |  |  |  |  | M0.2 to M9.2 |  |  |  |  | M0.2 to M9.2 |  |  |  |  | M0.2 to M9.2 | [24 empty] | M0.1 to M9.1 |  |  |  |  | M0.1 to M9.1 |  |  |  |  | M0.2 to M9.2 |  |  |  |  | M0.1 to M9.1 |  |  |  |  | M0.2 to M9.2 |  |  |  |  | M0.3 to M9.3 |  |  |  |  | M0.1 to M9.1 |  |  |  |  | M0.2 to M9.2 |  |  |  |  | M0.3 to M9.3 |  |  |  |  | M0.4 to M9.4 |  |  |  |  | M0.1 to M9.1 |  |  |  |  | M0.2 to M9.2 |  |  |  |  | M0.1 to M9.1 |  |  |  |  | M0.2 to M9.2 |  |  |  |  | M0.3 to M9.3 |  |  |  |  | M0.1 to M9.1 |  |  |  |  | M0.2 to M9.2 |  |  |  |  | M0.3 to M9.3 |  |  |  |  | M0.4 to M9.4 |  |  |  |  | M0.2 to M9.2 |  |  |  |  | M0.2 to M9.2 |  |  |  |  | M0.2 to M9.2
Band | Freq (MHz) | Ch ID | A | B | C | D | Total Pwr | A | B | C | D | Total Pwr | A | B | C | D | Total Pwr | A | B | C | D | Total Pwr | A | B | C | D | Total Pwr | A | B | C | D | Total Pwr | A | B | C | D | Total Pwr | A | B | C | D | Total Pwr | A | B | C | D | Total Pwr | A | B | C | D | Total Pwr | A | B | C | D | Total Pwr | A | B | C | D | Total Pwr | A | B | C | D | Total Pwr | A | B | C | D | Total Pwr | A | B | C | D | Total Pwr | A | B | C | D | Total Pwr | A | B | C | D | Total Pwr | A | B | C | D | Total Pwr | A | B | C | D | Total Pwr | A | B | C | D | Total Pwr | A | B | C | D | Total Pwr | A | B | C | D | Total Pwr | A | B | C | D | Total Pwr | A | B | C | D | Total Pwr | A | B | C | D | Total Pwr | A | B | C | D | Total Pwr | A | B | C | D | Total Pwr | A | B | C | D | Total Pwr | A | B | C | D | Total Pwr | A | B | C | D | Total Pwr | A | B | C | D | Total Pwr | A | B | C | D | Total Pwr | A | B | C | D | Total Pwr | A | B | C | D | Total Pwr | A | B | C | D | Total Pwr | A | B | C | D | Total Pwr | A | B | C | D | Total Pwr | A | B | C | D | Total Pwr | A | B | C | D | Total Pwr | A | B | C | D | Total Pwr | A | B | C | D | Total Pwr | A | B | C | D | Total Pwr | A | B | C | D | Total Pwr | A | B | C | D | Total Pwr | A | B | C | D | Total Pwr | A | B | C | D | Total Pwr | A | B | C | D | Total Pwr | A | B | C | D | Total Pwr | A | B | C | D | Total Pwr | A | B | C | D | Total Pwr | A | B | C | D | Total Pwr | A | B | C | D | Total Pwr | A | B | C | D | Total Pwr | A | B | C | D | Total Pwr | A | B | C | D | Total Pwr | A | B | C | D | Total Pwr | A | B | C | D | Total Pwr | A | B | C | D | Total Pwr | A | B | C | D | Total Pwr | A | B | C | D | Total Pwr | A | B | C | D | Total Pwr | A | B | C | D | Total Pwr | A | B | C | D | Total Pwr | A | B | C | D | Total Pwr | A | B | C | D | Total Pwr | A | B | C | D | Total Pwr | A | B | C | D | Total Pwr | A | B | C | D | Total Pwr | A | B | C | D | Total Pwr | A | B | C | D | Total Pwr | A | B | C | D | Total Pwr | A | B | C | D | Total Pwr | A | B | C | D | Total Pwr | A | B | C | D | Total Pwr | A | B | C | D | Total Pwr | A | B | C | D | Total Pwr | A | B | C | D | Total Pwr | A | B | C | D | Total Pwr | A | B | C | D | Total Pwr | A | B | C | D | Total Pwr | A | B | C | D | Total Pwr
UNII-1 | 5180 | 36 | 17 |  |  |  | 17 | 16 | 16 |  |  | 19 | 14 | 14 | 14 |  | 19 | 13 | 13 | 13 | 13 | 19 | 13 | 13 |  |  | 16 | 9 | 9 | 9 |  | 14 | 7 | 7 | 7 | 7 | 13 | 17 |  |  |  | 17 | 16 | 16 |  |  | 19 | 16 | 16 |  |  | 19 | 14 | 14 | 14 |  | 19 | 14 | 14 | 14 |  | 19 | 14 | 14 | 14 |  | 19 | 13 | 13 | 13 | 13 | 19 | 13 | 13 | 13 | 13 | 19 | 13 | 13 | 13 | 13 | 19 | 13 | 13 | 13 | 13 | 19 | 13 | 13 |  |  | 16 | 16 | 16 |  |  | 19 | 9 | 9 | 9 |  | 14 | 12 | 12 | 12 |  | 17 | 14 | 14 | 14 |  | 19 | 7 | 7 | 7 | 7 | 13 | 10 | 10 | 10 | 10 | 16 | 12 | 12 | 12 | 12 | 18 | 13 | 13 | 13 | 13 | 19 | 16 | 16 |  |  | 19 | 14 | 14 | 14 |  | 19 | 13 | 13 | 13 | 13 | 19 | 17 |  |  |  | 17 | 16 | 16 |  |  | 19 | 14 | 14 | 14 |  | 19 | 13 | 13 | 13 | 13 | 19 | 17 |  |  |  | 17 | 16 | 16 |  |  | 19 | 16 | 16 |  |  | 19 | 14 | 14 | 14 |  | 19 | 14 | 14 | 14 |  | 19 | 14 | 14 | 14 |  | 19 | 13 | 13 | 13 | 13 | 19 | 13 | 13 | 13 | 13 | 19 | 13 | 13 | 13 | 13 | 19 | 13 | 13 | 13 | 13 | 19 | 13 | 13 |  |  | 16 | 16 | 16 |  |  | 19 | 9 | 9 | 9 |  | 14 | 12 | 12 | 12 |  | 17 | 14 | 14 | 14 |  | 19 | 7 | 7 | 7 | 7 | 13 | 10 | 10 | 10 | 10 | 16 | 12 | 12 | 12 | 12 | 18 | 13 | 13 | 13 | 13 | 19 | 16 | 16 |  |  | 19 | 14 | 14 | 14 |  | 19 | 13 | 13 | 13 | 13 | 19 | 17 |  |  |  | 17 | 16 | 16 |  |  | 19 | 14 | 14 | 14 |  | 19 | 13 | 13 | 13 | 13 | 19 | 17 |  |  |  | 17 | 16 | 16 |  |  | 19 | 16 | 16 |  |  | 19 | 14 | 14 | 14 |  | 19 | 14 | 14 | 14 |  | 19 | 14 | 14 | 14 |  | 19 | 13 | 13 | 13 | 13 | 19 | 13 | 13 | 13 | 13 | 19 | 13 | 13 | 13 | 13 | 19 | 13 | 13 | 13 | 13 | 19 | 13 | 13 |  |  | 16 | 16 | 16 |  |  | 19 | 9 | 9 | 9 |  | 14 | 12 | 12 | 12 |  | 17 | 15 | 15 | 15 |  | 20 | 7 | 7 | 7 | 7 | 13 | 10 | 10 | 10 | 10 | 16 | 12 | 12 | 12 | 12 | 18 | 13 | 13 | 13 | 13 | 19 | 16 | 16 |  |  | 19 | 15 | 15 | 15 |  | 20 | 13 | 13 | 13 | 13 | 19
| 5200 | 40 | 17 |  |  |  | 17 | 16 | 16 |  |  | 19 | 14 | 14 | 14 |  | 19 | 13 | 13 | 13 | 13 | 19 | 13 | 13 |  |  | 16 | 9 | 9 | 9 |  | 14 | 7 | 7 | 7 | 7 | 13 | 17 |  |  |  | 17 | 16 | 16 |  |  | 19 | 16 | 16 |  |  | 19 | 14 | 14 | 14 |  | 19 | 14 | 14 | 14 |  | 19 | 14 | 14 | 14 |  | 19 | 13 | 13 | 13 | 13 | 19 | 13 | 13 | 13 | 13 | 19 | 13 | 13 | 13 | 13 | 19 | 13 | 13 | 13 | 13 | 19 | 13 | 13 |  |  | 16 | 16 | 16 |  |  | 19 | 9 | 9 | 9 |  | 14 | 12 | 12 | 12 |  | 17 | 14 | 14 | 14 |  | 19 | 7 | 7 | 7 | 7 | 13 | 10 | 10 | 10 | 10 | 16 | 12 | 12 | 12 | 12 | 18 | 13 | 13 | 13 | 13 | 19 | 16 | 16 |  |  | 19 | 14 | 14 | 14 |  | 19 | 13 | 13 | 13 | 13 | 19
| 5220 | 44 | 17 |  |  |  | 17 | 16 | 16 |  |  | 19 | 14 | 14 | 14 |  | 19 | 13 | 13 | 13 | 13 | 19 | 13 | 13 |  |  | 16 | 9 | 9 | 9 |  | 14 | 7 | 7 | 7 | 7 | 13 | 17 |  |  |  | 17 | 16 | 16 |  |  | 19 | 16 | 16 |  |  | 19 | 14 | 14 | 14 |  | 19 | 14 | 14 | 14 |  | 19 | 14 | 14 | 14 |  | 19 | 13 | 13 | 13 | 13 | 19 | 13 | 13 | 13 | 13 | 19 | 13 | 13 | 13 | 13 | 19 | 13 | 13 | 13 | 13 | 19 | 13 | 13 |  |  | 16 | 16 | 16 |  |  | 19 | 9 | 9 | 9 |  | 14 | 12 | 12 | 12 |  | 17 | 14 | 14 | 14 |  | 19 | 7 | 7 | 7 | 7 | 13 | 10 | 10 | 10 | 10 | 16 | 12 | 12 | 12 | 12 | 18 | 13 | 13 | 13 | 13 | 19 | 16 | 16 |  |  | 19 | 14 | 14 | 14 |  | 19 | 13 | 13 | 13 | 13 | 19 | 17 |  |  |  | 17 | 16 | 16 |  |  | 19 | 14 | 14 | 14 |  | 19 | 13 | 13 | 13 | 13 | 19 | 17 |  |  |  | 17 | 16 | 16 |  |  | 19 | 16 | 16 |  |  | 19 | 14 | 14 | 14 |  | 19 | 14 | 14 | 14 |  | 19 | 14 | 14 | 14 |  | 19 | 13 | 13 | 13 | 13 | 19 | 13 | 13 | 13 | 13 | 19 | 13 | 13 | 13 | 13 | 19 | 13 | 13 | 13 | 13 | 19 | 13 | 13 |  |  | 16 | 16 | 16 |  |  | 19 | 9 | 9 | 9 |  | 14 | 12 | 12 | 12 |  | 17 | 14 | 14 | 14 |  | 19 | 7 | 7 | 7 | 7 | 13 | 10 | 10 | 10 | 10 | 16 | 12 | 12 | 12 | 12 | 18 | 13 | 13 | 13 | 13 | 19 | 16 | 16 |  |  | 19 | 14 | 14 | 14 |  | 19 | 13 | 13 | 13 | 13 | 19
| 5240 | 48 | 17 |  |  |  | 17 | 16 | 16 |  |  | 19 | 14 | 14 | 14 |  | 19 | 13 | 13 | 13 | 13 | 19 | 13 | 13 |  |  | 16 | 9 | 9 | 9 |  | 14 | 7 | 7 | 7 | 7 | 13 | 17 |  |  |  | 17 | 16 | 16 |  |  | 19 | 16 | 16 |  |  | 19 | 14 | 14 | 14 |  | 19 | 14 | 14 | 14 |  | 19 | 14 | 14 | 14 |  | 19 | 13 | 13 | 13 | 13 | 19 | 13 | 13 | 13 | 13 | 19 | 13 | 13 | 13 | 13 | 19 | 13 | 13 | 13 | 13 | 19 | 13 | 13 |  |  | 16 | 16 | 16 |  |  | 19 | 9 | 9 | 9 |  | 14 | 12 | 12 | 12 |  | 17 | 14 | 14 | 14 |  | 19 | 7 | 7 | 7 | 7 | 13 | 10 | 10 | 10 | 10 | 16 | 12 | 12 | 12 | 12 | 18 | 13 | 13 | 13 | 13 | 19 | 16 | 16 |  |  | 19 | 14 | 14 | 14 |  | 19 | 13 | 13 | 13 | 13 | 19
UNII-2 | 5260 | 52 | 17 |  |  |  | 17 | 16 | 16 |  |  | 19 | 14 | 14 | 14 |  | 19 | 13 | 13 | 13 | 13 | 19 | 13 | 13 |  |  | 16 | 9 | 9 | 9 |  | 14 | 7 | 7 | 7 | 7 | 13 | 17 |  |  |  | 17 | 16 | 16 |  |  | 19 | 16 | 16 |  |  | 19 | 14 | 14 | 14 |  | 19 | 14 | 14 | 14 |  | 19 | 14 | 14 | 14 |  | 19 | 13 | 13 | 13 | 13 | 19 | 13 | 13 | 13 | 13 | 19 | 13 | 13 | 13 | 13 | 19 | 13 | 13 | 13 | 13 | 19 | 13 | 13 |  |  | 16 | 16 | 16 |  |  | 19 | 9 | 9 | 9 |  | 14 | 12 | 12 | 12 |  | 17 | 14 | 14 | 14 |  | 19 | 7 | 7 | 7 | 7 | 13 | 10 | 10 | 10 | 10 | 16 | 12 | 12 | 12 | 12 | 18 | 13 | 13 | 13 | 13 | 19 | 16 | 16 |  |  | 19 | 14 | 14 | 14 |  | 19 | 13 | 13 | 13 | 13 | 19 | 17 |  |  |  | 17 | 16 | 16 |  |  | 19 | 14 | 14 | 14 |  | 19 | 13 | 13 | 13 | 13 | 19 | 17 |  |  |  | 17 | 16 | 16 |  |  | 19 | 16 | 16 |  |  | 19 | 14 | 14 | 14 |  | 19 | 14 | 14 | 14 |  | 19 | 14 | 14 | 14 |  | 19 | 13 | 13 | 13 | 13 | 19 | 13 | 13 | 13 | 13 | 19 | 13 | 13 | 13 | 13 | 19 | 13 | 13 | 13 | 13 | 19 | 13 | 13 |  |  | 16 | 16 | 16 |  |  | 19 | 9 | 9 | 9 |  | 14 | 12 | 12 | 12 |  | 17 | 14 | 14 | 14 |  | 19 | 7 | 7 | 7 | 7 | 13 | 10 | 10 | 10 | 10 | 16 | 12 | 12 | 12 | 12 | 18 | 13 | 13 | 13 | 13 | 19 | 16 | 16 |  |  | 19 | 14 | 14 | 14 |  | 19 | 13 | 13 | 13 | 13 | 19 | 17 |  |  |  | 17 | 16 | 16 |  |  | 19 | 14 | 14 | 14 |  | 19 | 13 | 13 | 13 | 13 | 19 | 17 |  |  |  | 17 | 16 | 16 |  |  | 19 | 16 | 16 |  |  | 19 | 14 | 14 | 14 |  | 19 | 14 | 14 | 14 |  | 19 | 14 | 14 | 14 |  | 19 | 13 | 13 | 13 | 13 | 19 | 13 | 13 | 13 | 13 | 19 | 13 | 13 | 13 | 13 | 19 | 13 | 13 | 13 | 13 | 19 | 13 | 13 |  |  | 16 | 16 | 16 |  |  | 19 | 9 | 9 | 9 |  | 14 | 12 | 12 | 12 |  | 17 | 15 | 15 | 15 |  | 20 | 7 | 7 | 7 | 7 | 13 | 10 | 10 | 10 | 10 | 16 | 12 | 12 | 12 | 12 | 18 | 13 | 13 | 13 | 13 | 19 | 16 | 16 |  |  | 19 | 15 | 15 | 15 |  | 20 | 13 | 13 | 13 | 13 | 19
| 5280 | 56 | 17 |  |  |  | 17 | 16 | 16 |  |  | 19 | 14 | 14 | 14 |  | 19 | 13 | 13 | 13 | 13 | 19 | 13 | 13 |  |  | 16 | 9 | 9 | 9 |  | 14 | 7 | 7 | 7 | 7 | 13 | 17 |  |  |  | 17 | 16 | 16 |  |  | 19 | 16 | 16 |  |  | 19 | 14 | 14 | 14 |  | 19 | 14 | 14 | 14 |  | 19 | 14 | 14 | 14 |  | 19 | 13 | 13 | 13 | 13 | 19 | 13 | 13 | 13 | 13 | 19 | 13 | 13 | 13 | 13 | 19 | 13 | 13 | 13 | 13 | 19 | 13 | 13 |  |  | 16 | 16 | 16 |  |  | 19 | 9 | 9 | 9 |  | 14 | 12 | 12 | 12 |  | 17 | 14 | 14 | 14 |  | 19 | 7 | 7 | 7 | 7 | 13 | 10 | 10 | 10 | 10 | 16 | 12 | 12 | 12 | 12 | 18 | 13 | 13 | 13 | 13 | 19 | 16 | 16 |  |  | 19 | 14 | 14 | 14 |  | 19 | 13 | 13 | 13 | 13 | 19
| 5300 | 60 | 17 |  |  |  | 17 | 16 | 16 |  |  | 19 | 14 | 14 | 14 |  | 19 | 13 | 13 | 13 | 13 | 19 | 13 | 13 |  |  | 16 | 9 | 9 | 9 |  | 14 | 7 | 7 | 7 | 7 | 13 | 17 |  |  |  | 17 | 16 | 16 |  |  | 19 | 16 | 16 |  |  | 19 | 14 | 14 | 14 |  | 19 | 14 | 14 | 14 |  | 19 | 14 | 14 | 14 |  | 19 | 13 | 13 | 13 | 13 | 19 | 13 | 13 | 13 | 13 | 19 | 13 | 13 | 13 | 13 | 19 | 13 | 13 | 13 | 13 | 19 | 13 | 13 |  |  | 16 | 16 | 16 |  |  | 19 | 9 | 9 | 9 |  | 14 | 12 | 12 | 12 |  | 17 | 14 | 14 | 14 |  | 19 | 7 | 7 | 7 | 7 | 13 | 10 | 10 | 10 | 10 | 16 | 12 | 12 | 12 | 12 | 18 | 13 | 13 | 13 | 13 | 19 | 16 | 16 |  |  | 19 | 14 | 14 | 14 |  | 19 | 13 | 13 | 13 | 13 | 19 | 17 |  |  |  | 17 | 16 | 16 |  |  | 19 | 14 | 14 | 14 |  | 19 | 13 | 13 | 13 | 13 | 19 | 17 |  |  |  | 17 | 16 | 16 |  |  | 19 | 16 | 16 |  |  | 19 | 14 | 14 | 14 |  | 19 | 14 | 14 | 14 |  | 19 | 14 | 14 | 14 |  | 19 | 13 | 13 | 13 | 13 | 19 | 13 | 13 | 13 | 13 | 19 | 13 | 13 | 13 | 13 | 19 | 13 | 13 | 13 | 13 | 19 | 13 | 13 |  |  | 16 | 16 | 16 |  |  | 19 | 9 | 9 | 9 |  | 14 | 12 | 12 | 12 |  | 17 | 14 | 14 | 14 |  | 19 | 7 | 7 | 7 | 7 | 13 | 10 | 10 | 10 | 10 | 16 | 12 | 12 | 12 | 12 | 18 | 13 | 13 | 13 | 13 | 19 | 16 | 16 |  |  | 19 | 14 | 14 | 14 |  | 19 | 13 | 13 | 13 | 13 | 19
| 5320 | 64 | 17 |  |  |  | 17 | 16 | 16 |  |  | 19 | 14 | 14 | 14 |  | 19 | 13 | 13 | 13 | 13 | 19 | 13 | 13 |  |  | 16 | 9 | 9 | 9 |  | 14 | 7 | 7 | 7 | 7 | 13 | 17 |  |  |  | 17 | 16 | 16 |  |  | 19 | 16 | 16 |  |  | 19 | 14 | 14 | 14 |  | 19 | 14 | 14 | 14 |  | 19 | 14 | 14 | 14 |  | 19 | 13 | 13 | 13 | 13 | 19 | 13 | 13 | 13 | 13 | 19 | 13 | 13 | 13 | 13 | 19 | 13 | 13 | 13 | 13 | 19 | 13 | 13 |  |  | 16 | 16 | 16 |  |  | 19 | 9 | 9 | 9 |  | 14 | 12 | 12 | 12 |  | 17 | 14 | 14 | 14 |  | 19 | 7 | 7 | 7 | 7 | 13 | 10 | 10 | 10 | 10 | 16 | 12 | 12 | 12 | 12 | 18 | 13 | 13 | 13 | 13 | 19 | 16 | 16 |  |  | 19 | 14 | 14 | 14 |  | 19 | 13 | 13 | 13 | 13 | 19
UNII-2Ext | 5500 | 100 | 17 |  |  |  | 17 | 17 | 17 |  |  | 20 | 17 | 17 | 17 |  | 22 | 17 | 17 | 17 | 17 | 23 | 17 | 17 |  |  | 20 | 15 | 15 | 15 |  | 20 | 13 | 13 | 13 | 13 | 19 | 17 |  |  |  | 17 | 17 | 17 |  |  | 20 | 17 | 17 |  |  | 20 | 17 | 17 | 17 |  | 22 | 17 | 17 | 17 |  | 22 | 17 | 17 | 17 |  | 22 | 17 | 17 | 17 | 17 | 23 | 17 | 17 | 17 | 17 | 23 | 17 | 17 | 17 | 17 | 23 | 17 | 17 | 17 | 17 | 23 | 17 | 17 |  |  | 20 | 17 | 17 |  |  | 20 | 15 | 15 | 15 |  | 20 | 17 | 17 | 17 |  | 22 | 17 | 17 | 17 |  | 22 | 13 | 13 | 13 | 13 | 19 | 16 | 16 | 16 | 16 | 22 | 17 | 17 | 17 | 17 | 23 | 17 | 17 | 17 | 17 | 23 | 17 | 17 |  |  | 20 | 17 | 17 | 17 |  | 22 | 17 | 17 | 17 | 17 | 23 | 17 |  |  |  | 17 | 17 | 17 |  |  | 20 | 17 | 17 | 17 |  | 22 | 17 | 17 | 17 | 17 | 23 | 17 |  |  |  | 17 | 17 | 17 |  |  | 20 | 17 | 17 |  |  | 20 | 17 | 17 | 17 |  | 22 | 17 | 17 | 17 |  | 22 | 17 | 17 | 17 |  | 22 | 17 | 17 | 17 | 17 | 23 | 17 | 17 | 17 | 17 | 23 | 17 | 17 | 17 | 17 | 23 | 17 | 17 | 17 | 17 | 23 | 17 | 17 |  |  | 20 | 17 | 17 |  |  | 20 | 15 | 15 | 15 |  | 20 | 17 | 17 | 17 |  | 22 | 17 | 17 | 17 |  | 22 | 13 | 13 | 13 | 13 | 19 | 16 | 16 | 16 | 16 | 22 | 17 | 17 | 17 | 17 | 23 | 17 | 17 | 17 | 17 | 23 | 17 | 17 |  |  | 20 | 17 | 17 | 17 |  | 22 | 17 | 17 | 17 | 17 | 23 | 17 |  |  |  | 17 | 17 | 17 |  |  | 20 | 17 | 17 | 17 |  | 22 | 17 | 17 | 17 | 17 | 23 | 17 |  |  |  | 17 | 17 | 17 |  |  | 20 | 17 | 17 |  |  | 20 | 17 | 17 | 17 |  | 22 | 17 | 17 | 17 |  | 22 | 17 | 17 | 17 |  | 22 | 17 | 17 | 17 | 17 | 23 | 17 | 17 | 17 | 17 | 23 | 17 | 17 | 17 | 17 | 23 | 17 | 17 | 17 | 17 | 23 | 17 | 17 |  |  | 20 | 17 | 17 |  |  | 20 | 15 | 15 | 15 |  | 20 | 17 | 17 | 17 |  | 22 | 17 | 17 | 17 |  | 22 | 13 | 13 | 13 | 13 | 19 | 16 | 16 | 16 | 16 | 22 | 17 | 17 | 17 | 17 | 23 | 17 | 17 | 17 | 17 | 23 | 17 | 17 |  |  | 20 | 17 | 17 | 17 |  | 22 | 17 | 17 | 17 | 17 | 23
| 5520 | 104 | 17 |  |  |  | 17 | 17 | 17 |  |  | 20 | 17 | 17 | 17 |  | 22 | 17 | 17 | 17 | 17 | 23 | 17 | 17 |  |  | 20 | 15 | 15 | 15 |  | 20 | 13 | 13 | 13 | 13 | 19 | 17 |  |  |  | 17 | 17 | 17 |  |  | 20 | 17 | 17 |  |  | 20 | 17 | 17 | 17 |  | 22 | 17 | 17 | 17 |  | 22 | 17 | 17 | 17 |  | 22 | 17 | 17 | 17 | 17 | 23 | 17 | 17 | 17 | 17 | 23 | 17 | 17 | 17 | 17 | 23 | 17 | 17 | 17 | 17 | 23 | 17 | 17 |  |  | 20 | 17 | 17 |  |  | 20 | 15 | 15 | 15 |  | 20 | 17 | 17 | 17 |  | 22 | 17 | 17 | 17 |  | 22 | 13 | 13 | 13 | 13 | 19 | 16 | 16 | 16 | 16 | 22 | 17 | 17 | 17 | 17 | 23 | 17 | 17 | 17 | 17 | 23 | 17 | 17 |  |  | 20 | 17 | 17 | 17 |  | 22 | 17 | 17 | 17 | 17 | 23
| 5540 | 108 | 17 |  |  |  | 17 | 17 | 17 |  |  | 20 | 17 | 17 | 17 |  | 22 | 17 | 17 | 17 | 17 | 23 | 17 | 17 |  |  | 20 | 15 | 15 | 15 |  | 20 | 13 | 13 | 13 | 13 | 19 | 17 |  |  |  | 17 | 17 | 17 |  |  | 20 | 17 | 17 |  |  | 20 | 17 | 17 | 17 |  | 22 | 17 | 17 | 17 |  | 22 | 17 | 17 | 17 |  | 22 | 17 | 17 | 17 | 17 | 23 | 17 | 17 | 17 | 17 | 23 | 17 | 17 | 17 | 17 | 23 | 17 | 17 | 17 | 17 | 23 | 17 | 17 |  |  | 20 | 17 | 17 |  |  | 20 | 15 | 15 | 15 |  | 20 | 17 | 17 | 17 |  | 22 | 17 | 17 | 17 |  | 22 | 13 | 13 | 13 | 13 | 19 | 16 | 16 | 16 | 16 | 22 | 17 | 17 | 17 | 17 | 23 | 17 | 17 | 17 | 17 | 23 | 17 | 17 |  |  | 20 | 17 | 17 | 17 |  | 22 | 17 | 17 | 17 | 17 | 23 | 17 |  |  |  | 17 | 17 | 17 |  |  | 20 | 17 | 17 | 17 |  | 22 | 17 | 17 | 17 | 17 | 23 | 17 |  |  |  | 17 | 17 | 17 |  |  | 20 | 17 | 17 |  |  | 20 | 17 | 17 | 17 |  | 22 | 17 | 17 | 17 |  | 22 | 17 | 17 | 17 |  | 22 | 17 | 17 | 17 | 17 | 23 | 17 | 17 | 17 | 17 | 23 | 17 | 17 | 17 | 17 | 23 | 17 | 17 | 17 | 17 | 23 | 17 | 17 |  |  | 20 | 17 | 17 |  |  | 20 | 15 | 15 | 15 |  | 20 | 17 | 17 | 17 |  | 22 | 17 | 17 | 17 |  | 22 | 13 | 13 | 13 | 13 | 19 | 16 | 16 | 16 | 16 | 22 | 17 | 17 | 17 | 17 | 23 | 17 | 17 | 17 | 17 | 23 | 17 | 17 |  |  | 20 | 17 | 17 | 17 |  | 22 | 17 | 17 | 17 | 17 | 23
| 5560 | 112 | 17 |  |  |  | 17 | 17 | 17 |  |  | 20 | 17 | 17 | 17 |  | 22 | 17 | 17 | 17 | 17 | 23 | 17 | 17 |  |  | 20 | 15 | 15 | 15 |  | 20 | 13 | 13 | 13 | 13 | 19 | 17 |  |  |  | 17 | 17 | 17 |  |  | 20 | 17 | 17 |  |  | 20 | 17 | 17 | 17 |  | 22 | 17 | 17 | 17 |  | 22 | 17 | 17 | 17 |  | 22 | 17 | 17 | 17 | 17 | 23 | 17 | 17 | 17 | 17 | 23 | 17 | 17 | 17 | 17 | 23 | 17 | 17 | 17 | 17 | 23 | 17 | 17 |  |  | 20 | 17 | 17 |  |  | 20 | 15 | 15 | 15 |  | 20 | 17 | 17 | 17 |  | 22 | 17 | 17 | 17 |  | 22 | 13 | 13 | 13 | 13 | 19 | 16 | 16 | 16 | 16 | 22 | 17 | 17 | 17 | 17 | 23 | 17 | 17 | 17 | 17 | 23 | 17 | 17 |  |  | 20 | 17 | 17 | 17 |  | 22 | 17 | 17 | 17 | 17 | 23
| 5580 | 116 | 17 |  |  |  | 17 | 17 | 17 |  |  | 20 | 17 | 17 | 17 |  | 22 | 17 | 17 | 17 | 17 | 23 | 17 | 17 |  |  | 20 | 15 | 15 | 15 |  | 20 | 13 | 13 | 13 | 13 | 19 | 17 |  |  |  | 17 | 17 | 17 |  |  | 20 | 17 | 17 |  |  | 20 | 17 | 17 | 17 |  | 22 | 17 | 17 | 17 |  | 22 | 17 | 17 | 17 |  | 22 | 17 | 17 | 17 | 17 | 23 | 17 | 17 | 17 | 17 | 23 | 17 | 17 | 17 | 17 | 23 | 17 | 17 | 17 | 17 | 23 | 17 | 17 |  |  | 20 | 17 | 17 |  |  | 20 | 15 | 15 | 15 |  | 20 | 17 | 17 | 17 |  | 22 | 17 | 17 | 17 |  | 22 | 13 | 13 | 13 | 13 | 19 | 16 | 16 | 16 | 16 | 22 | 17 | 17 | 17 | 17 | 23 | 17 | 17 | 17 | 17 | 23 | 17 | 17 |  |  | 20 | 17 | 17 | 17 |  | 22 | 17 | 17 | 17 | 17 | 23 | -99 |  |  |  | -99 | -99 | -99 |  |  | -96 | -99 | -99 | -99 |  | -94 | -99 | -99 | -99 | -99 | -93 | -99 |  |  |  | -99 | -99 | -99 |  |  | -96 | -99 | -99 |  |  | -96 | -99 | -99 | -99 |  | -94 | -99 | -99 | -99 |  | -94 | -99 | -99 | -99 |  | -94 | -99 | -99 | -99 | -99 | -93 | -99 | -99 | -99 | -99 | -93 | -99 | -99 | -99 | -99 | -93 | -99 | -99 | -99 | -99 | -93 | -99 | -99 |  |  | -96 | -99 | -99 |  |  | -96 | -99 | -99 | -99 |  | -94 | -99 | -99 | -99 |  | -94 | -99 | -99 | -99 |  | -94 | -99 | -99 | -99 | -99 | -93 | -99 | -99 | -99 | -99 | -93 | -99 | -99 | -99 | -99 | -93 | -99 | -99 | -99 | -99 | -93 | -99 | -99 |  |  | -96 | -99 | -99 | -99 |  | -94 | -99 | -99 | -99 | -99 | -93 | -99 |  |  |  | -99 | -99 | -99 |  |  | -96 | -99 | -99 | -99 |  | -94 | -99 | -99 | -99 | -99 | -93 | -99 |  |  |  | -99 | -99 | -99 |  |  | -96 | -99 | -99 |  |  | -96 | -99 | -99 | -99 |  | -94 | -99 | -99 | -99 |  | -94 | -99 | -99 | -99 |  | -94 | -99 | -99 | -99 | -99 | -93 | -99 | -99 | -99 | -99 | -93 | -99 | -99 | -99 | -99 | -93 | -99 | -99 | -99 | -99 | -93 | -99 | -99 |  |  | -96 | -99 | -99 |  |  | -96 | -99 | -99 | -99 |  | -94 | -99 | -99 | -99 |  | -94 | -99 | -99 | -99 |  | -94 | -99 | -99 | -99 | -99 | -93 | -99 | -99 | -99 | -99 | -93 | -99 | -99 | -99 | -99 | -93 | -99 | -99 | -99 | -99 | -93 | -99 | -99 |  |  | -96 | -99 | -99 | -99 |  | -94 | -99 | -99 | -99 | -99 | -93
| 5600 | 120 | -99 |  |  |  | -99 | -99 | -99 |  |  | -96 | -99 | -99 | -99 |  | -94 | -99 | -99 | -99 | -99 | -93 | -99 | -99 |  |  | -96 | -99 | -99 | -99 |  | -94 | -99 | -99 | -99 | -99 | -93 | -99 |  |  |  | -99 | -99 | -99 |  |  | -96 | -99 | -99 |  |  | -96 | -99 | -99 | -99 |  | -94 | -99 | -99 | -99 |  | -94 | -99 | -99 | -99 |  | -94 | -99 | -99 | -99 | -99 | -93 | -99 | -99 | -99 | -99 | -93 | -99 | -99 | -99 | -99 | -93 | -99 | -99 | -99 | -99 | -93 | -99 | -99 |  |  | -96 | -99 | -99 |  |  | -96 | -99 | -99 | -99 |  | -94 | -99 | -99 | -99 |  | -94 | -99 | -99 | -99 |  | -94 | -99 | -99 | -99 | -99 | -93 | -99 | -99 | -99 | -99 | -93 | -99 | -99 | -99 | -99 | -93 | -99 | -99 | -99 | -99 | -93 | -99 | -99 |  |  | -96 | -99 | -99 | -99 |  | -94 | -99 | -99 | -99 | -99 | -93
| 5620 | 124 | -99 |  |  |  | -99 | -99 | -99 |  |  | -96 | -99 | -99 | -99 |  | -94 | -99 | -99 | -99 | -99 | -93 | -99 | -99 |  |  | -96 | -99 | -99 | -99 |  | -94 | -99 | -99 | -99 | -99 | -93 | -99 |  |  |  | -99 | -99 | -99 |  |  | -96 | -99 | -99 |  |  | -96 | -99 | -99 | -99 |  | -94 | -99 | -99 | -99 |  | -94 | -99 | -99 | -99 |  | -94 | -99 | -99 | -99 | -99 | -93 | -99 | -99 | -99 | -99 | -93 | -99 | -99 | -99 | -99 | -93 | -99 | -99 | -99 | -99 | -93 | -99 | -99 |  |  | -96 | -99 | -99 |  |  | -96 | -99 | -99 | -99 |  | -94 | -99 | -99 | -99 |  | -94 | -99 | -99 | -99 |  | -94 | -99 | -99 | -99 | -99 | -93 | -99 | -99 | -99 | -99 | -93 | -99 | -99 | -99 | -99 | -93 | -99 | -99 | -99 | -99 | -93 | -99 | -99 |  |  | -96 | -99 | -99 | -99 |  | -94 | -99 | -99 | -99 | -99 | -93 | -99 |  |  |  | -99 | -99 | -99 |  |  | -96 | -99 | -99 | -99 |  | -94 | -99 | -99 | -99 | -99 | -93 | -99 |  |  |  | -99 | -99 | -99 |  |  | -96 | -99 | -99 |  |  | -96 | -99 | -99 | -99 |  | -94 | -99 | -99 | -99 |  | -94 | -99 | -99 | -99 |  | -94 | -99 | -99 | -99 | -99 | -93 | -99 | -99 | -99 | -99 | -93 | -99 | -99 | -99 | -99 | -93 | -99 | -99 | -99 | -99 | -93 | -99 | -99 |  |  | -96 | -99 | -99 |  |  | -96 | -99 | -99 | -99 |  | -94 | -99 | -99 | -99 |  | -94 | -99 | -99 | -99 |  | -94 | -99 | -99 | -99 | -99 | -93 | -99 | -99 | -99 | -99 | -93 | -99 | -99 | -99 | -99 | -93 | -99 | -99 | -99 | -99 | -93 | -99 | -99 |  |  | -96 | -99 | -99 | -99 |  | -94 | -99 | -99 | -99 | -99 | -93
| 5640 | 128 | -99 |  |  |  | -99 | -99 | -99 |  |  | -96 | -99 | -99 | -99 |  | -94 | -99 | -99 | -99 | -99 | -93 | -99 | -99 |  |  | -96 | -99 | -99 | -99 |  | -94 | -99 | -99 | -99 | -99 | -93 | -99 |  |  |  | -99 | -99 | -99 |  |  | -96 | -99 | -99 |  |  | -96 | -99 | -99 | -99 |  | -94 | -99 | -99 | -99 |  | -94 | -99 | -99 | -99 |  | -94 | -99 | -99 | -99 | -99 | -93 | -99 | -99 | -99 | -99 | -93 | -99 | -99 | -99 | -99 | -93 | -99 | -99 | -99 | -99 | -93 | -99 | -99 |  |  | -96 | -99 | -99 |  |  | -96 | -99 | -99 | -99 |  | -94 | -99 | -99 | -99 |  | -94 | -99 | -99 | -99 |  | -94 | -99 | -99 | -99 | -99 | -93 | -99 | -99 | -99 | -99 | -93 | -99 | -99 | -99 | -99 | -93 | -99 | -99 | -99 | -99 | -93 | -99 | -99 |  |  | -96 | -99 | -99 | -99 |  | -94 | -99 | -99 | -99 | -99 | -93
| 5660 | 132 | 17 |  |  |  | 17 | 17 | 17 |  |  | 20 | 17 | 17 | 17 |  | 22 | 17 | 17 | 17 | 17 | 23 | 17 | 17 |  |  | 20 | 15 | 15 | 15 |  | 20 | 13 | 13 | 13 | 13 | 19 | 17 |  |  |  | 17 | 17 | 17 |  |  | 20 | 17 | 17 |  |  | 20 | 17 | 17 | 17 |  | 22 | 17 | 17 | 17 |  | 22 | 17 | 17 | 17 |  | 22 | 17 | 17 | 17 | 17 | 23 | 17 | 17 | 17 | 17 | 23 | 17 | 17 | 17 | 17 | 23 | 17 | 17 | 17 | 17 | 23 | 17 | 17 |  |  | 20 | 17 | 17 |  |  | 20 | 15 | 15 | 15 |  | 20 | 17 | 17 | 17 |  | 22 | 17 | 17 | 17 |  | 22 | 13 | 13 | 13 | 13 | 19 | 16 | 16 | 16 | 16 | 22 | 17 | 17 | 17 | 17 | 23 | 17 | 17 | 17 | 17 | 23 | 17 | 17 |  |  | 20 | 17 | 17 | 17 |  | 22 | 17 | 17 | 17 | 17 | 23 | 17 |  |  |  | 17 | 17 | 17 |  |  | 20 | 17 | 17 | 17 |  | 22 | 17 | 17 | 17 | 17 | 23 | 17 |  |  |  | 17 | 17 | 17 |  |  | 20 | 17 | 17 |  |  | 20 | 17 | 17 | 17 |  | 22 | 17 | 17 | 17 |  | 22 | 17 | 17 | 17 |  | 22 | 17 | 17 | 17 | 17 | 23 | 17 | 17 | 17 | 17 | 23 | 17 | 17 | 17 | 17 | 23 | 17 | 17 | 17 | 17 | 23 | 17 | 17 |  |  | 20 | 17 | 17 |  |  | 20 | 15 | 15 | 15 |  | 20 | 17 | 17 | 17 |  | 22 | 17 | 17 | 17 |  | 22 | 13 | 13 | 13 | 13 | 19 | 16 | 16 | 16 | 16 | 22 | 17 | 17 | 17 | 17 | 23 | 17 | 17 | 17 | 17 | 23 | 17 | 17 |  |  | 20 | 17 | 17 | 17 |  | 22 | 17 | 17 | 17 | 17 | 23 | -99 |  |  |  | -99 | -99 | -99 |  |  | -96 | -99 | -99 | -99 |  | -94 | -99 | -99 | -99 | -99 | -93 | -99 |  |  |  | -99 | -99 | -99 |  |  | -96 | -99 | -99 |  |  | -96 | -99 | -99 | -99 |  | -94 | -99 | -99 | -99 |  | -94 | -99 | -99 | -99 |  | -94 | -99 | -99 | -99 | -99 | -93 | -99 | -99 | -99 | -99 | -93 | -99 | -99 | -99 | -99 | -93 | -99 | -99 | -99 | -99 | -93 | -99 | -99 |  |  | -96 | -99 | -99 |  |  | -96 | -99 | -99 | -99 |  | -94 | -99 | -99 | -99 |  | -94 | -99 | -99 | -99 |  | -94 | -99 | -99 | -99 | -99 | -93 | -99 | -99 | -99 | -99 | -93 | -99 | -99 | -99 | -99 | -93 | -99 | -99 | -99 | -99 | -93 | -99 | -99 |  |  | -96 | -99 | -99 | -99 |  | -94 | -99 | -99 | -99 | -99 | -93
| 5680 | 136 | 17 |  |  |  | 17 | 17 | 17 |  |  | 20 | 17 | 17 | 17 |  | 22 | 17 | 17 | 17 | 17 | 23 | 17 | 17 |  |  | 20 | 15 | 15 | 15 |  | 20 | 13 | 13 | 13 | 13 | 19 | 17 |  |  |  | 17 | 17 | 17 |  |  | 20 | 17 | 17 |  |  | 20 | 17 | 17 | 17 |  | 22 | 17 | 17 | 17 |  | 22 | 17 | 17 | 17 |  | 22 | 17 | 17 | 17 | 17 | 23 | 17 | 17 | 17 | 17 | 23 | 17 | 17 | 17 | 17 | 23 | 17 | 17 | 17 | 17 | 23 | 17 | 17 |  |  | 20 | 17 | 17 |  |  | 20 | 15 | 15 | 15 |  | 20 | 17 | 17 | 17 |  | 22 | 17 | 17 | 17 |  | 22 | 13 | 13 | 13 | 13 | 19 | 16 | 16 | 16 | 16 | 22 | 17 | 17 | 17 | 17 | 23 | 17 | 17 | 17 | 17 | 23 | 17 | 17 |  |  | 20 | 17 | 17 | 17 |  | 22 | 17 | 17 | 17 | 17 | 23
| 5700 | 140 | 17 |  |  |  | 17 | 17 | 17 |  |  | 20 | 17 | 17 | 17 |  | 22 | 17 | 17 | 17 | 17 | 23 | 17 | 17 |  |  | 20 | 15 | 15 | 15 |  | 20 | 13 | 13 | 13 | 13 | 19 | 17 |  |  |  | 17 | 17 | 17 |  |  | 20 | 17 | 17 |  |  | 20 | 17 | 17 | 17 |  | 22 | 17 | 17 | 17 |  | 22 | 17 | 17 | 17 |  | 22 | 17 | 17 | 17 | 17 | 23 | 17 | 17 | 17 | 17 | 23 | 17 | 17 | 17 | 17 | 23 | 17 | 17 | 17 | 17 | 23 | 17 | 17 |  |  | 20 | 17 | 17 |  |  | 20 | 15 | 15 | 15 |  | 20 | 17 | 17 | 17 |  | 22 | 17 | 17 | 17 |  | 22 | 13 | 13 | 13 | 13 | 19 | 16 | 16 | 16 | 16 | 22 | 17 | 17 | 17 | 17 | 23 | 17 | 17 | 17 | 17 | 23 | 17 | 17 |  |  | 20 | 17 | 17 | 17 |  | 22 | 17 | 17 | 17 | 17 | 23 | -99 |  |  |  | -99 | -99 | -99 |  |  | -96 | -99 | -99 | -99 |  | -94 | -99 | -99 | -99 | -99 | -93 | -99 |  |  |  | -99 | -99 | -99 |  |  | -96 | -99 | -99 |  |  | -96 | -99 | -99 | -99 |  | -94 | -99 | -99 | -99 |  | -94 | -99 | -99 | -99 |  | -94 | -99 | -99 | -99 | -99 | -93 | -99 | -99 | -99 | -99 | -93 | -99 | -99 | -99 | -99 | -93 | -99 | -99 | -99 | -99 | -93 | -99 | -99 |  |  | -96 | -99 | -99 |  |  | -96 | -99 | -99 | -99 |  | -94 | -99 | -99 | -99 |  | -94 | -99 | -99 | -99 |  | -94 | -99 | -99 | -99 | -99 | -93 | -99 | -99 | -99 | -99 | -93 | -99 | -99 | -99 | -99 | -93 | -99 | -99 | -99 | -99 | -93 | -99 | -99 |  |  | -96 | -99 | -99 | -99 |  | -94 | -99 | -99 | -99 | -99 | -93
| 5720 | 144 | -99 |  |  |  | -99 | -99 | -99 |  |  | -96 | -99 | -99 | -99 |  | -94 | -99 | -99 | -99 | -99 | -93 | -99 | -99 |  |  | -96 | -99 | -99 | -99 |  | -94 | -99 | -99 | -99 | -99 | -93 | -99 |  |  |  | -99 | -99 | -99 |  |  | -96 | -99 | -99 |  |  | -96 | -99 | -99 | -99 |  | -94 | -99 | -99 | -99 |  | -94 | -99 | -99 | -99 |  | -94 | -99 | -99 | -99 | -99 | -93 | -99 | -99 | -99 | -99 | -93 | -99 | -99 | -99 | -99 | -93 | -99 | -99 | -99 | -99 | -93 | -99 | -99 |  |  | -96 | -99 | -99 |  |  | -96 | -99 | -99 | -99 |  | -94 | -99 | -99 | -99 |  | -94 | -99 | -99 | -99 |  | -94 | -99 | -99 | -99 | -99 | -93 | -99 | -99 | -99 | -99 | -93 | -99 | -99 | -99 | -99 | -93 | -99 | -99 | -99 | -99 | -93 | -99 | -99 |  |  | -96 | -99 | -99 | -99 |  | -94 | -99 | -99 | -99 | -99 | -93
UNII-3 | 5745 | 149 | 17 |  |  |  | 17 | 17 | 17 |  |  | 20 | 17 | 17 | 17 |  | 22 | 17 | 17 | 17 | 17 | 23 | 17 | 17 |  |  | 20 | 17 | 17 | 17 |  | 22 | 17 | 17 | 17 | 17 | 23 | 17 |  |  |  | 17 | 17 | 17 |  |  | 20 | 17 | 17 |  |  | 20 | 17 | 17 | 17 |  | 22 | 17 | 17 | 17 |  | 22 | 17 | 17 | 17 |  | 22 | 17 | 17 | 17 | 17 | 23 | 17 | 17 | 17 | 17 | 23 | 17 | 17 | 17 | 17 | 23 | 17 | 17 | 17 | 17 | 23 | 17 | 17 |  |  | 20 | 17 | 17 |  |  | 20 | 17 | 17 | 17 |  | 22 | 17 | 17 | 17 |  | 22 | 17 | 17 | 17 |  | 22 | 17 | 17 | 17 | 17 | 23 | 17 | 17 | 17 | 17 | 23 | 17 | 17 | 17 | 17 | 23 | 17 | 17 | 17 | 17 | 23 | 17 | 17 |  |  | 20 | 17 | 17 | 17 |  | 22 | 17 | 17 | 17 | 17 | 23 | 17 |  |  |  | 17 | 17 | 17 |  |  | 20 | 17 | 17 | 17 |  | 22 | 17 | 17 | 17 | 17 | 23 | 17 |  |  |  | 17 | 17 | 17 |  |  | 20 | 17 | 17 |  |  | 20 | 17 | 17 | 17 |  | 22 | 17 | 17 | 17 |  | 22 | 17 | 17 | 17 |  | 22 | 17 | 17 | 17 | 17 | 23 | 17 | 17 | 17 | 17 | 23 | 17 | 17 | 17 | 17 | 23 | 17 | 17 | 17 | 17 | 23 | 17 | 17 |  |  | 20 | 17 | 17 |  |  | 20 | 17 | 17 | 17 |  | 22 | 17 | 17 | 17 |  | 22 | 17 | 17 | 17 |  | 22 | 17 | 17 | 17 | 17 | 23 | 17 | 17 | 17 | 17 | 23 | 17 | 17 | 17 | 17 | 23 | 17 | 17 | 17 | 17 | 23 | 17 | 17 |  |  | 20 | 17 | 17 | 17 |  | 22 | 17 | 17 | 17 | 17 | 23 | 17 |  |  |  | 17 | 17 | 17 |  |  | 20 | 17 | 17 | 17 |  | 22 | 17 | 17 | 17 | 17 | 23 | 17 |  |  |  | 17 | 17 | 17 |  |  | 20 | 17 | 17 |  |  | 20 | 17 | 17 | 17 |  | 22 | 17 | 17 | 17 |  | 22 | 17 | 17 | 17 |  | 22 | 17 | 17 | 17 | 17 | 23 | 17 | 17 | 17 | 17 | 23 | 17 | 17 | 17 | 17 | 23 | 17 | 17 | 17 | 17 | 23 | 17 | 17 |  |  | 20 | 17 | 17 |  |  | 20 | 17 | 17 | 17 |  | 22 | 17 | 17 | 17 |  | 22 | 17 | 17 | 17 |  | 22 | 17 | 17 | 17 | 17 | 23 | 17 | 17 | 17 | 17 | 23 | 17 | 17 | 17 | 17 | 23 | 17 | 17 | 17 | 17 | 23 | 17 | 17 |  |  | 20 | 17 | 17 | 17 |  | 22 | 17 | 17 | 17 | 17 | 23
| 5765 | 153 | 17 |  |  |  | 17 | 17 | 17 |  |  | 20 | 17 | 17 | 17 |  | 22 | 17 | 17 | 17 | 17 | 23 | 17 | 17 |  |  | 20 | 17 | 17 | 17 |  | 22 | 17 | 17 | 17 | 17 | 23 | 17 |  |  |  | 17 | 17 | 17 |  |  | 20 | 17 | 17 |  |  | 20 | 17 | 17 | 17 |  | 22 | 17 | 17 | 17 |  | 22 | 17 | 17 | 17 |  | 22 | 17 | 17 | 17 | 17 | 23 | 17 | 17 | 17 | 17 | 23 | 17 | 17 | 17 | 17 | 23 | 17 | 17 | 17 | 17 | 23 | 17 | 17 |  |  | 20 | 17 | 17 |  |  | 20 | 17 | 17 | 17 |  | 22 | 17 | 17 | 17 |  | 22 | 17 | 17 | 17 |  | 22 | 17 | 17 | 17 | 17 | 23 | 17 | 17 | 17 | 17 | 23 | 17 | 17 | 17 | 17 | 23 | 17 | 17 | 17 | 17 | 23 | 17 | 17 |  |  | 20 | 17 | 17 | 17 |  | 22 | 17 | 17 | 17 | 17 | 23 | 0 |  |  |  | 0 | 0 | 0 |  |  | 0 | 0 | 0 | 0 |  | 0 | 0 | 0 | 0 | 0 | 0 | 0 |  |  |  | 0 | 0 | 0 |  |  | 0 | 0 | 0 |  |  | 0 | 0 | 0 | 0 |  | 0 | 0 | 0 | 0 |  | 0 | 0 | 0 | 0 |  | 0 | 0 | 0 | 0 | 0 | 0 | 0 | 0 | 0 | 0 | 0 | 0 | 0 | 0 | 0 | 0 | 0 | 0 | 0 | 0 | 0 | 0 | 0 |  |  | 0 | 0 | 0 |  |  | 0 | 0 | 0 | 0 |  | 0 | 0 | 0 | 0 |  | 0 | 0 | 0 | 0 |  | 0 | 0 | 0 | 0 | 0 | 0 | 0 | 0 | 0 | 0 | 0 | 0 | 0 | 0 | 0 | 0 | 0 | 0 | 0 | 0 | 0 | 0 | 0 |  |  | 0 | 0 | 0 | 0 |  | 0 | 0 | 0 | 0 | 0 | 0 | 0 |  |  |  | 0 | 0 | 0 |  |  | 0 | 0 | 0 | 0 |  | 0 | 0 | 0 | 0 | 0 | 0 | 0 |  |  |  | 0 | 0 | 0 |  |  | 0 | 0 | 0 |  |  | 0 | 0 | 0 | 0 |  | 0 | 0 | 0 | 0 |  | 0 | 0 | 0 | 0 |  | 0 | 0 | 0 | 0 | 0 | 0 | 0 | 0 | 0 | 0 | 0 | 0 | 0 | 0 | 0 | 0 | 0 | 0 | 0 | 0 | 0 | 0 | 0 |  |  | 0 | 0 | 0 |  |  | 0 | 0 | 0 | 0 |  | 0 | 0 | 0 | 0 |  | 0 | 0 | 0 | 0 |  | 0 | 0 | 0 | 0 | 0 | 0 | 0 | 0 | 0 | 0 | 0 | 0 | 0 | 0 | 0 | 0 | 0 | 0 | 0 | 0 | 0 | 0 | 0 |  |  | 0 | 0 | 0 | 0 |  | 0 | 0 | 0 | 0 | 0 | 0
| 5785 | 157 | 17 |  |  |  | 17 | 17 | 17 |  |  | 20 | 17 | 17 | 17 |  | 22 | 17 | 17 | 17 | 17 | 23 | 17 | 17 |  |  | 20 | 17 | 17 | 17 |  | 22 | 17 | 17 | 17 | 17 | 23 | 17 |  |  |  | 17 | 17 | 17 |  |  | 20 | 17 | 17 |  |  | 20 | 17 | 17 | 17 |  | 22 | 17 | 17 | 17 |  | 22 | 17 | 17 | 17 |  | 22 | 17 | 17 | 17 | 17 | 23 | 17 | 17 | 17 | 17 | 23 | 17 | 17 | 17 | 17 | 23 | 17 | 17 | 17 | 17 | 23 | 17 | 17 |  |  | 20 | 17 | 17 |  |  | 20 | 17 | 17 | 17 |  | 22 | 17 | 17 | 17 |  | 22 | 17 | 17 | 17 |  | 22 | 17 | 17 | 17 | 17 | 23 | 17 | 17 | 17 | 17 | 23 | 17 | 17 | 17 | 17 | 23 | 17 | 17 | 17 | 17 | 23 | 17 | 17 |  |  | 20 | 17 | 17 | 17 |  | 22 | 17 | 17 | 17 | 17 | 23 | 17 |  |  |  | 17 | 17 | 17 |  |  | 20 | 17 | 17 | 17 |  | 22 | 17 | 17 | 17 | 17 | 23 | 17 |  |  |  | 17 | 17 | 17 |  |  | 20 | 17 | 17 |  |  | 20 | 17 | 17 | 17 |  | 22 | 17 | 17 | 17 |  | 22 | 17 | 17 | 17 |  | 22 | 17 | 17 | 17 | 17 | 23 | 17 | 17 | 17 | 17 | 23 | 17 | 17 | 17 | 17 | 23 | 17 | 17 | 17 | 17 | 23 | 17 | 17 |  |  | 20 | 17 | 17 |  |  | 20 | 17 | 17 | 17 |  | 22 | 17 | 17 | 17 |  | 22 | 17 | 17 | 17 |  | 22 | 17 | 17 | 17 | 17 | 23 | 17 | 17 | 17 | 17 | 23 | 17 | 17 | 17 | 17 | 23 | 17 | 17 | 17 | 17 | 23 | 17 | 17 |  |  | 20 | 17 | 17 | 17 |  | 22 | 17 | 17 | 17 | 17 | 23 | 0 |  |  |  | 0 | 0 | 0 |  |  | 0 | 0 | 0 | 0 |  | 0 | 0 | 0 | 0 | 0 | 0 | 0 |  |  |  | 0 | 0 | 0 |  |  | 0 | 0 | 0 |  |  | 0 | 0 | 0 | 0 |  | 0 | 0 | 0 | 0 |  | 0 | 0 | 0 | 0 |  | 0 | 0 | 0 | 0 | 0 | 0 | 0 | 0 | 0 | 0 | 0 | 0 | 0 | 0 | 0 | 0 | 0 | 0 | 0 | 0 | 0 | 0 | 0 |  |  | 0 | 0 | 0 |  |  | 0 | 0 | 0 | 0 |  | 0 | 0 | 0 | 0 |  | 0 | 0 | 0 | 0 |  | 0 | 0 | 0 | 0 | 0 | 0 | 0 | 0 | 0 | 0 | 0 | 0 | 0 | 0 | 0 | 0 | 0 | 0 | 0 | 0 | 0 | 0 | 0 |  |  | 0 | 0 | 0 | 0 |  | 0 | 0 | 0 | 0 | 0 | 0
| 5805 | 161 | 17 |  |  |  | 17 | 17 | 17 |  |  | 20 | 17 | 17 | 17 |  | 22 | 17 | 17 | 17 | 17 | 23 | 17 | 17 |  |  | 20 | 17 | 17 | 17 |  | 22 | 17 | 17 | 17 | 17 | 23 | 17 |  |  |  | 17 | 17 | 17 |  |  | 20 | 17 | 17 |  |  | 20 | 17 | 17 | 17 |  | 22 | 17 | 17 | 17 |  | 22 | 17 | 17 | 17 |  | 22 | 17 | 17 | 17 | 17 | 23 | 17 | 17 | 17 | 17 | 23 | 17 | 17 | 17 | 17 | 23 | 17 | 17 | 17 | 17 | 23 | 17 | 17 |  |  | 20 | 17 | 17 |  |  | 20 | 17 | 17 | 17 |  | 22 | 17 | 17 | 17 |  | 22 | 17 | 17 | 17 |  | 22 | 17 | 17 | 17 | 17 | 23 | 17 | 17 | 17 | 17 | 23 | 17 | 17 | 17 | 17 | 23 | 17 | 17 | 17 | 17 | 23 | 17 | 17 |  |  | 20 | 17 | 17 | 17 |  | 22 | 17 | 17 | 17 | 17 | 23 | 0 |  |  |  | 0 | 0 | 0 |  |  | 0 | 0 | 0 | 0 |  | 0 | 0 | 0 | 0 | 0 | 0 | 0 |  |  |  | 0 | 0 | 0 |  |  | 0 | 0 | 0 |  |  | 0 | 0 | 0 | 0 |  | 0 | 0 | 0 | 0 |  | 0 | 0 | 0 | 0 |  | 0 | 0 | 0 | 0 | 0 | 0 | 0 | 0 | 0 | 0 | 0 | 0 | 0 | 0 | 0 | 0 | 0 | 0 | 0 | 0 | 0 | 0 | 0 |  |  | 0 | 0 | 0 |  |  | 0 | 0 | 0 | 0 |  | 0 | 0 | 0 | 0 |  | 0 | 0 | 0 | 0 |  | 0 | 0 | 0 | 0 | 0 | 0 | 0 | 0 | 0 | 0 | 0 | 0 | 0 | 0 | 0 | 0 | 0 | 0 | 0 | 0 | 0 | 0 | 0 |  |  | 0 | 0 | 0 | 0 |  | 0 | 0 | 0 | 0 | 0 | 0 | 0 |  |  |  | 0 | 0 | 0 |  |  | 0 | 0 | 0 | 0 |  | 0 | 0 | 0 | 0 | 0 | 0 | 0 |  |  |  | 0 | 0 | 0 |  |  | 0 | 0 | 0 |  |  | 0 | 0 | 0 | 0 |  | 0 | 0 | 0 | 0 |  | 0 | 0 | 0 | 0 |  | 0 | 0 | 0 | 0 | 0 | 0 | 0 | 0 | 0 | 0 | 0 | 0 | 0 | 0 | 0 | 0 | 0 | 0 | 0 | 0 | 0 | 0 | 0 |  |  | 0 | 0 | 0 |  |  | 0 | 0 | 0 | 0 |  | 0 | 0 | 0 | 0 |  | 0 | 0 | 0 | 0 |  | 0 | 0 | 0 | 0 | 0 | 0 | 0 | 0 | 0 | 0 | 0 | 0 | 0 | 0 | 0 | 0 | 0 | 0 | 0 | 0 | 0 | 0 | 0 |  |  | 0 | 0 | 0 | 0 |  | 0 | 0 | 0 | 0 | 0 | 0
5.8 ISM | 5825 | 165 | -99 |  |  |  | -99 | -99 | -99 |  |  | -96 | -99 | -99 | -99 |  | -94 | -99 | -99 | -99 | -99 | -93 | -99 | -99 |  |  | -96 | -99 | -99 | -99 |  | -94 | -99 | -99 | -99 | -99 | -93 | -99 |  |  |  | -99 | -99 | -99 |  |  | -96 | -99 | -99 |  |  | -96 | -99 | -99 | -99 |  | -94 | -99 | -99 | -99 |  | -94 | -99 | -99 | -99 |  | -94 | -99 | -99 | -99 | -99 | -93 | -99 | -99 | -99 | -99 | -93 | -99 | -99 | -99 | -99 | -93 | -99 | -99 | -99 | -99 | -93 | -99 | -99 |  |  | -96 | -99 | -99 |  |  | -96 | -99 | -99 | -99 |  | -94 | -99 | -99 | -99 |  | -94 | -99 | -99 | -99 |  | -94 | -99 | -99 | -99 | -99 | -93 | -99 | -99 | -99 | -99 | -93 | -99 | -99 | -99 | -99 | -93 | -99 | -99 | -99 | -99 | -93 | -99 | -99 |  |  | -96 | -99 | -99 | -99 |  | -94 | -99 | -99 | -99 | -99 | -93 | -99 |  |  |  | -99 | -99 | -99 |  |  | -96 | -99 | -99 | -99 |  | -94 | -99 | -99 | -99 | -99 | -93 | -99 |  |  |  | -99 | -99 | -99 |  |  | -96 | -99 | -99 |  |  | -96 | -99 | -99 | -99 |  | -94 | -99 | -99 | -99 |  | -94 | -99 | -99 | -99 |  | -94 | -99 | -99 | -99 | -99 | -93 | -99 | -99 | -99 | -99 | -93 | -99 | -99 | -99 | -99 | -93 | -99 | -99 | -99 | -99 | -93 | -99 | -99 |  |  | -96 | -99 | -99 |  |  | -96 | -99 | -99 | -99 |  | -94 | -99 | -99 | -99 |  | -94 | -99 | -99 | -99 |  | -94 | -99 | -99 | -99 | -99 | -93 | -99 | -99 | -99 | -99 | -93 | -99 | -99 | -99 | -99 | -93 | -99 | -99 | -99 | -99 | -93 | -99 | -99 |  |  | -96 | -99 | -99 | -99 |  | -94 | -99 | -99 | -99 | -99 | -93 | -99 |  |  |  | -99 | -99 | -99 |  |  | -96 | -99 | -99 | -99 |  | -94 | -99 | -99 | -99 | -99 | -93 | -99 |  |  |  | -99 | -99 | -99 |  |  | -96 | -99 | -99 |  |  | -96 | -99 | -99 | -99 |  | -94 | -99 | -99 | -99 |  | -94 | -99 | -99 | -99 |  | -94 | -99 | -99 | -99 | -99 | -93 | -99 | -99 | -99 | -99 | -93 | -99 | -99 | -99 | -99 | -93 | -99 | -99 | -99 | -99 | -93 | -99 | -99 |  |  | -96 | -99 | -99 |  |  | -96 | -99 | -99 | -99 |  | -94 | -99 | -99 | -99 |  | -94 | -99 | -99 | -99 |  | -94 | -99 | -99 | -99 | -99 | -93 | -99 | -99 | -99 | -99 | -93 | -99 | -99 | -99 | -99 | -93 | -99 | -99 | -99 | -99 | -93 | -99 | -99 |  |  | -96 | -99 | -99 | -99 |  | -94 | -99 | -99 | -99 | -99 | -93
| 5845 | 169 | -99 |  |  |  | -99 | -99 | -99 |  |  | -96 | -99 | -99 | -99 |  | -94 | -99 | -99 | -99 | -99 | -93 | -99 | -99 |  |  | -96 | -99 | -99 | -99 |  | -94 | -99 | -99 | -99 | -99 | -93 | -99 |  |  |  | -99 | -99 | -99 |  |  | -96 | -99 | -99 |  |  | -96 | -99 | -99 | -99 |  | -94 | -99 | -99 | -99 |  | -94 | -99 | -99 | -99 |  | -94 | -99 | -99 | -99 | -99 | -93 | -99 | -99 | -99 | -99 | -93 | -99 | -99 | -99 | -99 | -93 | -99 | -99 | -99 | -99 | -93 | -99 | -99 |  |  | -96 | -99 | -99 |  |  | -96 | -99 | -99 | -99 |  | -94 | -99 | -99 | -99 |  | -94 | -99 | -99 | -99 |  | -94 | -99 | -99 | -99 | -99 | -93 | -99 | -99 | -99 | -99 | -93 | -99 | -99 | -99 | -99 | -93 | -99 | -99 | -99 | -99 | -93 | -99 | -99 |  |  | -96 | -99 | -99 | -99 |  | -94 | -99 | -99 | -99 | -99 | -93 | -99 |  |  |  | -99 | -99 | -99 |  |  | -96 | -99 | -99 | -99 |  | -94 | -99 | -99 | -99 | -99 | -93 | -99 |  |  |  | -99 | -99 | -99 |  |  | -96 | -99 | -99 |  |  | -96 | -99 | -99 | -99 |  | -94 | -99 | -99 | -99 |  | -94 | -99 | -99 | -99 |  | -94 | -99 | -99 | -99 | -99 | -93 | -99 | -99 | -99 | -99 | -93 | -99 | -99 | -99 | -99 | -93 | -99 | -99 | -99 | -99 | -93 | -99 | -99 |  |  | -96 | -99 | -99 |  |  | -96 | -99 | -99 | -99 |  | -94 | -99 | -99 | -99 |  | -94 | -99 | -99 | -99 |  | -94 | -99 | -99 | -99 | -99 | -93 | -99 | -99 | -99 | -99 | -93 | -99 | -99 | -99 | -99 | -93 | -99 | -99 | -99 | -99 | -93 | -99 | -99 |  |  | -96 | -99 | -99 | -99 |  | -94 | -99 | -99 | -99 | -99 | -93 | -99 |  |  |  | -99 | -99 | -99 |  |  | -96 | -99 | -99 | -99 |  | -94 | -99 | -99 | -99 | -99 | -93 | -99 |  |  |  | -99 | -99 | -99 |  |  | -96 | -99 | -99 |  |  | -96 | -99 | -99 | -99 |  | -94 | -99 | -99 | -99 |  | -94 | -99 | -99 | -99 |  | -94 | -99 | -99 | -99 | -99 | -93 | -99 | -99 | -99 | -99 | -93 | -99 | -99 | -99 | -99 | -93 | -99 | -99 | -99 | -99 | -93 | -99 | -99 |  |  | -96 | -99 | -99 |  |  | -96 | -99 | -99 | -99 |  | -94 | -99 | -99 | -99 |  | -94 | -99 | -99 | -99 |  | -94 | -99 | -99 | -99 | -99 | -93 | -99 | -99 | -99 | -99 | -93 | -99 | -99 | -99 | -99 | -93 | -99 | -99 | -99 | -99 | -93 | -99 | -99 |  |  | -96 | -99 | -99 | -99 |  | -94 | -99 | -99 | -99 | -99 | -93
| 5865 | 173 | -99 |  |  |  | -99 | -99 | -99 |  |  | -96 | -99 | -99 | -99 |  | -94 | -99 | -99 | -99 | -99 | -93 | -99 | -99 |  |  | -96 | -99 | -99 | -99 |  | -94 | -99 | -99 | -99 | -99 | -93 | -99 |  |  |  | -99 | -99 | -99 |  |  | -96 | -99 | -99 |  |  | -96 | -99 | -99 | -99 |  | -94 | -99 | -99 | -99 |  | -94 | -99 | -99 | -99 |  | -94 | -99 | -99 | -99 | -99 | -93 | -99 | -99 | -99 | -99 | -93 | -99 | -99 | -99 | -99 | -93 | -99 | -99 | -99 | -99 | -93 | -99 | -99 |  |  | -96 | -99 | -99 |  |  | -96 | -99 | -99 | -99 |  | -94 | -99 | -99 | -99 |  | -94 | -99 | -99 | -99 |  | -94 | -99 | -99 | -99 | -99 | -93 | -99 | -99 | -99 | -99 | -93 | -99 | -99 | -99 | -99 | -93 | -99 | -99 | -99 | -99 | -93 | -99 | -99 |  |  | -96 | -99 | -99 | -99 |  | -94 | -99 | -99 | -99 | -99 | -93 | 0 |  |  |  | 0 | 0 | 0 |  |  | 0 | 0 | 0 | 0 |  | 0 | 0 | 0 | 0 | 0 | 0 | 0 |  |  |  | 0 | 0 | 0 |  |  | 0 | 0 | 0 |  |  | 0 | 0 | 0 | 0 |  | 0 | 0 | 0 | 0 |  | 0 | 0 | 0 | 0 |  | 0 | 0 | 0 | 0 | 0 | 0 | 0 | 0 | 0 | 0 | 0 | 0 | 0 | 0 | 0 | 0 | 0 | 0 | 0 | 0 | 0 | 0 | 0 |  |  | 0 | 0 | 0 |  |  | 0 | 0 | 0 | 0 |  | 0 | 0 | 0 | 0 |  | 0 | 0 | 0 | 0 |  | 0 | 0 | 0 | 0 | 0 | 0 | 0 | 0 | 0 | 0 | 0 | 0 | 0 | 0 | 0 | 0 | 0 | 0 | 0 | 0 | 0 | 0 | 0 |  |  | 0 | 0 | 0 | 0 |  | 0 | 0 | 0 | 0 | 0 | 0 | -99 |  |  |  | -99 | -99 | -99 |  |  | -96 | -99 | -99 | -99 |  | -94 | -99 | -99 | -99 | -99 | -93 | -99 |  |  |  | -99 | -99 | -99 |  |  | -96 | -99 | -99 |  |  | -96 | -99 | -99 | -99 |  | -94 | -99 | -99 | -99 |  | -94 | -99 | -99 | -99 |  | -94 | -99 | -99 | -99 | -99 | -93 | -99 | -99 | -99 | -99 | -93 | -99 | -99 | -99 | -99 | -93 | -99 | -99 | -99 | -99 | -93 | -99 | -99 |  |  | -96 | -99 | -99 |  |  | -96 | -99 | -99 | -99 |  | -94 | -99 | -99 | -99 |  | -94 | -99 | -99 | -99 |  | -94 | -99 | -99 | -99 | -99 | -93 | -99 | -99 | -99 | -99 | -93 | -99 | -99 | -99 | -99 | -93 | -99 | -99 | -99 | -99 | -93 | -99 | -99 |  |  | -96 | -99 | -99 | -99 |  | -94 | -99 | -99 | -99 | -99 | -93
5 GHz Max Power (in dBm)
Regulatory Domain: -Z, Antenna Gain: 5 dBi
DFS Channels Are In Italics |  |  | Non HT20 | [19 empty] | Non HT20 - Beam Form | [14 empty] | HT/VHT20 | [49 empty] | HT/VHT20 - Beam Form | [44 empty] | HT/VHT20 - STBC | [14 empty] | Non HT40 | [19 empty] | HT/VHT40 | [49 empty] | HT/VHT40 - Beam Form | [44 empty] | HT/VHT40 - STBC | [14 empty] | Non HT80 | [19 empty] | VHT80 | [49 empty] | VHT80 - Beam Form | [44 empty] | VHT80 - STBC
|  |  | Single Antenna |  |  |  |  | Dual Antennas |  |  |  |  | Triple Antennas |  |  |  |  | Quad Antennas |  |  |  |  | Dual Antennas |  |  |  |  | Triple Antennas |  |  |  |  | Quad Antennas |  |  |  |  | Single Antenna |  |  |  |  | Dual Antennas |  |  |  |  | Dual Antennas |  |  |  |  | Triple Antennas |  |  |  |  | Triple Antennas |  |  |  |  | Triple Antennas |  |  |  |  | Quad Antennas |  |  |  |  | Quad Antennas |  |  |  |  | Quad Antennas |  |  |  |  | Quad Antennas |  |  |  |  | Dual Antennas |  |  |  |  | Dual Antennas |  |  |  |  | Triple Antennas |  |  |  |  | Triple Antennas |  |  |  |  | Triple Antennas |  |  |  |  | Quad Antennas |  |  |  |  | Quad Antennas |  |  |  |  | Quad Antennas |  |  |  |  | Quad Antennas |  |  |  |  | Dual Antennas |  |  |  |  | Triple Antennas |  |  |  |  | Quad Antennas |  |  |  |  | Single Antenna |  |  |  |  | Dual Antennas |  |  |  |  | Triple Antennas |  |  |  |  | Quad Antennas |  |  |  |  | Single Antenna |  |  |  |  | Dual Antennas |  |  |  |  | Dual Antennas |  |  |  |  | Triple Antennas |  |  |  |  | Triple Antennas |  |  |  |  | Triple Antennas |  |  |  |  | Quad Antennas |  |  |  |  | Quad Antennas |  |  |  |  | Quad Antennas |  |  |  |  | Quad Antennas |  |  |  |  | Dual Antennas |  |  |  |  | Dual Antennas |  |  |  |  | Triple Antennas |  |  |  |  | Triple Antennas |  |  |  |  | Triple Antennas |  |  |  |  | Quad Antennas |  |  |  |  | Quad Antennas |  |  |  |  | Quad Antennas |  |  |  |  | Quad Antennas |  |  |  |  | Dual Antennas |  |  |  |  | Triple Antennas |  |  |  |  | Quad Antennas |  |  |  |  | Single Antenna |  |  |  |  | Dual Antennas |  |  |  |  | Triple Antennas |  |  |  |  | Quad Antennas |  |  |  |  | Single Antenna |  |  |  |  | Dual Antennas |  |  |  |  | Dual Antennas |  |  |  |  | Triple Antennas |  |  |  |  | Triple Antennas |  |  |  |  | Triple Antennas |  |  |  |  | Quad Antennas |  |  |  |  | Quad Antennas |  |  |  |  | Quad Antennas |  |  |  |  | Quad Antennas |  |  |  |  | Dual Antennas |  |  |  |  | Dual Antennas |  |  |  |  | Triple Antennas |  |  |  |  | Triple Antennas |  |  |  |  | Triple Antennas |  |  |  |  | Quad Antennas |  |  |  |  | Quad Antennas |  |  |  |  | Quad Antennas |  |  |  |  | Quad Antennas |  |  |  |  | Dual Antennas |  |  |  |  | Triple Antennas |  |  |  |  | Quad Antennas
|  |  | 6 to 54 Mb/s |  |  |  |  | 6 to 54 Mb/s |  |  |  |  | 6 to 54 Mb/s |  |  |  |  | 6 to 54 Mb/s |  |  |  |  | 6 to 54 Mb/s |  |  |  |  | 6 to 54 Mb/s |  |  |  |  | 6 to 54 Mb/s |  |  |  |  | M0 to M7 |  |  |  |  | M0 to M7 |  |  |  |  | M8 to M15 |  |  |  |  | M0 to M7 |  |  |  |  | M8 to M15 |  |  |  |  | M16 to M23 |  |  |  |  | M0 to M7 |  |  |  |  | M8 to M15 |  |  |  |  | M16 to M23 |  |  |  |  | M24 to M31 |  |  |  |  | M0 to M7 |  |  |  |  | M8 to M15 |  |  |  |  | M0 to M7 |  |  |  |  | M8 to M15 |  |  |  |  | M16 to M23 |  |  |  |  | M0 to M7 |  |  |  |  | M8 to M15 |  |  |  |  | M16 to M23 |  |  |  |  | M24 to M31 |  |  |  |  | M0 to M7 |  |  |  |  | M0 to M7 |  |  |  |  | M0 to M7 |  |  |  |  | 6 to 54 Mb/s |  |  |  |  | 6 to 54 Mb/s |  |  |  |  | 6 to 54 Mb/s |  |  |  |  | 6 to 54 Mb/s |  |  |  |  | M0 to M7 |  |  |  |  | M0 to M7 |  |  |  |  | M8 to M15 |  |  |  |  | M0 to M7 |  |  |  |  | M8 to M15 |  |  |  |  | M16 to M23 |  |  |  |  | M0 to M7 |  |  |  |  | M8 to M15 |  |  |  |  | M16 to M23 |  |  |  |  | M24 to M31 |  |  |  |  | M0 to M7 |  |  |  |  | M8 to M15 |  |  |  |  | M0 to M7 |  |  |  |  | M8 to M15 |  |  |  |  | M16 to M23 |  |  |  |  | M0 to M7 |  |  |  |  | M8 to M15 |  |  |  |  | M16 to M23 |  |  |  |  | M24 to M31 |  |  |  |  | M0 to M7 |  |  |  |  | M0 to M7 |  |  |  |  | M0 to M7 |  |  |  |  | 6 to 54 Mb/s |  |  |  |  | 6 to 54 Mb/s |  |  |  |  | 6 to 54 Mb/s |  |  |  |  | 6 to 54 Mb/s |  |  |  |  | M0.1 to M9.1 |  |  |  |  | M0.1 to M9.1 |  |  |  |  | M0.2 to M9.2 |  |  |  |  | M0.1 to M9.1 |  |  |  |  | M0.2 to M9.2 |  |  |  |  | M0.3 to M9.3 |  |  |  |  | M0.1 to M9.1 |  |  |  |  | M0.2 to M9.2 |  |  |  |  | M0.3 to M9.3 |  |  |  |  | M0.4 to M9.4 |  |  |  |  | M0.1 to M9.1 |  |  |  |  | M0.2 to M9.2 |  |  |  |  | M0.1 to M9.1 |  |  |  |  | M0.2 to M9.2 |  |  |  |  | M0.3 to M9.3 |  |  |  |  | M0.1 to M9.1 |  |  |  |  | M0.2 to M9.2 |  |  |  |  | M0.3 to M9.3 |  |  |  |  | M0.4 to M9.4 |  |  |  |  | M0.1 to M9.1 |  |  |  |  | M0.1 to M9.1 |  |  |  |  | M0.1 to M9.1
[38 empty] | M0.1 to M9.1 |  |  |  |  | M0.1 to M9.1 |  |  |  |  | M0.2 to M9.2 |  |  |  |  | M0.1 to M9.1 |  |  |  |  | M0.2 to M9.2 |  |  |  |  | M0.3 to M9.3 |  |  |  |  | M0.1 to M9.1 |  |  |  |  | M0.2 to M9.2 |  |  |  |  | M0.3 to M9.3 |  |  |  |  | M0.4 to M9.4 |  |  |  |  | M0.1 to M9.1 |  |  |  |  | M0.2 to M9.2 |  |  |  |  | M0.1 to M9.1 |  |  |  |  | M0.2 to M9.2 |  |  |  |  | M0.3 to M9.3 |  |  |  |  | M0.1 to M9.1 |  |  |  |  | M0.2 to M9.2 |  |  |  |  | M0.3 to M9.3 |  |  |  |  | M0.4 to M9.4 |  |  |  |  | M0.2 to M9.2 |  |  |  |  | M0.2 to M9.2 |  |  |  |  | M0.2 to M9.2 | [24 empty] | M0.1 to M9.1 |  |  |  |  | M0.1 to M9.1 |  |  |  |  | M0.2 to M9.2 |  |  |  |  | M0.1 to M9.1 |  |  |  |  | M0.2 to M9.2 |  |  |  |  | M0.3 to M9.3 |  |  |  |  | M0.1 to M9.1 |  |  |  |  | M0.2 to M9.2 |  |  |  |  | M0.3 to M9.3 |  |  |  |  | M0.4 to M9.4 |  |  |  |  | M0.1 to M9.1 |  |  |  |  | M0.2 to M9.2 |  |  |  |  | M0.1 to M9.1 |  |  |  |  | M0.2 to M9.2 |  |  |  |  | M0.3 to M9.3 |  |  |  |  | M0.1 to M9.1 |  |  |  |  | M0.2 to M9.2 |  |  |  |  | M0.3 to M9.3 |  |  |  |  | M0.4 to M9.4 |  |  |  |  | M0.2 to M9.2 |  |  |  |  | M0.2 to M9.2 |  |  |  |  | M0.2 to M9.2
Band | Freq (MHz) | Ch ID | A | B | C | D | Total Pwr | A | B | C | D | Total Pwr | A | B | C | D | Total Pwr | A | B | C | D | Total Pwr | A | B | C | D | Total Pwr | A | B | C | D | Total Pwr | A | B | C | D | Total Pwr | A | B | C | D | Total Pwr | A | B | C | D | Total Pwr | A | B | C | D | Total Pwr | A | B | C | D | Total Pwr | A | B | C | D | Total Pwr | A | B | C | D | Total Pwr | A | B | C | D | Total Pwr | A | B | C | D | Total Pwr | A | B | C | D | Total Pwr | A | B | C | D | Total Pwr | A | B | C | D | Total Pwr | A | B | C | D | Total Pwr | A | B | C | D | Total Pwr | A | B | C | D | Total Pwr | A | B | C | D | Total Pwr | A | B | C | D | Total Pwr | A | B | C | D | Total Pwr | A | B | C | D | Total Pwr | A | B | C | D | Total Pwr | A | B | C | D | Total Pwr | A | B | C | D | Total Pwr | A | B | C | D | Total Pwr | A | B | C | D | Total Pwr | A | B | C | D | Total Pwr | A | B | C | D | Total Pwr | A | B | C | D | Total Pwr | A | B | C | D | Total Pwr | A | B | C | D | Total Pwr | A | B | C | D | Total Pwr | A | B | C | D | Total Pwr | A | B | C | D | Total Pwr | A | B | C | D | Total Pwr | A | B | C | D | Total Pwr | A | B | C | D | Total Pwr | A | B | C | D | Total Pwr | A | B | C | D | Total Pwr | A | B | C | D | Total Pwr | A | B | C | D | Total Pwr | A | B | C | D | Total Pwr | A | B | C | D | Total Pwr | A | B | C | D | Total Pwr | A | B | C | D | Total Pwr | A | B | C | D | Total Pwr | A | B | C | D | Total Pwr | A | B | C | D | Total Pwr | A | B | C | D | Total Pwr | A | B | C | D | Total Pwr | A | B | C | D | Total Pwr | A | B | C | D | Total Pwr | A | B | C | D | Total Pwr | A | B | C | D | Total Pwr | A | B | C | D | Total Pwr | A | B | C | D | Total Pwr | A | B | C | D | Total Pwr | A | B | C | D | Total Pwr | A | B | C | D | Total Pwr | A | B | C | D | Total Pwr | A | B | C | D | Total Pwr | A | B | C | D | Total Pwr | A | B | C | D | Total Pwr | A | B | C | D | Total Pwr | A | B | C | D | Total Pwr | A | B | C | D | Total Pwr | A | B | C | D | Total Pwr | A | B | C | D | Total Pwr | A | B | C | D | Total Pwr | A | B | C | D | Total Pwr | A | B | C | D | Total Pwr | A | B | C | D | Total Pwr | A | B | C | D | Total Pwr | A | B | C | D | Total Pwr | A | B | C | D | Total Pwr | A | B | C | D | Total Pwr | A | B | C | D | Total Pwr
UNII-1 | 5180 | 36 | 17 |  |  |  | 17 | 15 | 15 |  |  | 18 | 13 | 13 | 13 |  | 18 | 12 | 12 | 12 | 12 | 18 | 12 | 12 |  |  | 15 | 8 | 8 | 8 |  | 13 | 6 | 6 | 6 | 6 | 12 | 17 |  |  |  | 17 | 15 | 15 |  |  | 18 | 15 | 15 |  |  | 18 | 13 | 13 | 13 |  | 18 | 13 | 13 | 13 |  | 18 | 13 | 13 | 13 |  | 18 | 12 | 12 | 12 | 12 | 18 | 12 | 12 | 12 | 12 | 18 | 12 | 12 | 12 | 12 | 18 | 12 | 12 | 12 | 12 | 18 | 12 | 12 |  |  | 15 | 15 | 15 |  |  | 18 | 8 | 8 | 8 |  | 13 | 11 | 11 | 11 |  | 16 | 13 | 13 | 13 |  | 18 | 6 | 6 | 6 | 6 | 12 | 9 | 9 | 9 | 9 | 15 | 11 | 11 | 11 | 11 | 17 | 12 | 12 | 12 | 12 | 18 | 15 | 15 |  |  | 18 | 13 | 13 | 13 |  | 18 | 12 | 12 | 12 | 12 | 18 | 17 |  |  |  | 17 | 15 | 15 |  |  | 18 | 13 | 13 | 13 |  | 18 | 12 | 12 | 12 | 12 | 18 | 17 |  |  |  | 17 | 15 | 15 |  |  | 18 | 15 | 15 |  |  | 18 | 13 | 13 | 13 |  | 18 | 13 | 13 | 13 |  | 18 | 13 | 13 | 13 |  | 18 | 12 | 12 | 12 | 12 | 18 | 12 | 12 | 12 | 12 | 18 | 12 | 12 | 12 | 12 | 18 | 12 | 12 | 12 | 12 | 18 | 12 | 12 |  |  | 15 | 15 | 15 |  |  | 18 | 8 | 8 | 8 |  | 13 | 11 | 11 | 11 |  | 16 | 13 | 13 | 13 |  | 18 | 6 | 6 | 6 | 6 | 12 | 9 | 9 | 9 | 9 | 15 | 11 | 11 | 11 | 11 | 17 | 12 | 12 | 12 | 12 | 18 | 15 | 15 |  |  | 18 | 13 | 13 | 13 |  | 18 | 12 | 12 | 12 | 12 | 18 | 17 |  |  |  | 17 | 15 | 15 |  |  | 18 | 13 | 13 | 13 |  | 18 | 12 | 12 | 12 | 12 | 18 | 17 |  |  |  | 17 | 15 | 15 |  |  | 18 | 15 | 15 |  |  | 18 | 13 | 13 | 13 |  | 18 | 13 | 13 | 13 |  | 18 | 13 | 13 | 13 |  | 18 | 12 | 12 | 12 | 12 | 18 | 12 | 12 | 12 | 12 | 18 | 12 | 12 | 12 | 12 | 18 | 12 | 12 | 12 | 12 | 18 | 12 | 12 |  |  | 15 | 15 | 15 |  |  | 18 | 8 | 8 | 8 |  | 13 | 11 | 11 | 11 |  | 16 | 14 | 14 | 14 |  | 19 | 6 | 6 | 6 | 6 | 12 | 9 | 9 | 9 | 9 | 15 | 11 | 11 | 11 | 11 | 17 | 12 | 12 | 12 | 12 | 18 | 15 | 15 |  |  | 18 | 14 | 14 | 14 |  | 19 | 12 | 12 | 12 | 12 | 18
| 5200 | 40 | 17 |  |  |  | 17 | 15 | 15 |  |  | 18 | 13 | 13 | 13 |  | 18 | 12 | 12 | 12 | 12 | 18 | 12 | 12 |  |  | 15 | 8 | 8 | 8 |  | 13 | 6 | 6 | 6 | 6 | 12 | 17 |  |  |  | 17 | 15 | 15 |  |  | 18 | 15 | 15 |  |  | 18 | 13 | 13 | 13 |  | 18 | 13 | 13 | 13 |  | 18 | 13 | 13 | 13 |  | 18 | 12 | 12 | 12 | 12 | 18 | 12 | 12 | 12 | 12 | 18 | 12 | 12 | 12 | 12 | 18 | 12 | 12 | 12 | 12 | 18 | 12 | 12 |  |  | 15 | 15 | 15 |  |  | 18 | 8 | 8 | 8 |  | 13 | 11 | 11 | 11 |  | 16 | 13 | 13 | 13 |  | 18 | 6 | 6 | 6 | 6 | 12 | 9 | 9 | 9 | 9 | 15 | 11 | 11 | 11 | 11 | 17 | 12 | 12 | 12 | 12 | 18 | 15 | 15 |  |  | 18 | 13 | 13 | 13 |  | 18 | 12 | 12 | 12 | 12 | 18
| 5220 | 44 | 17 |  |  |  | 17 | 15 | 15 |  |  | 18 | 13 | 13 | 13 |  | 18 | 12 | 12 | 12 | 12 | 18 | 12 | 12 |  |  | 15 | 8 | 8 | 8 |  | 13 | 6 | 6 | 6 | 6 | 12 | 17 |  |  |  | 17 | 15 | 15 |  |  | 18 | 15 | 15 |  |  | 18 | 13 | 13 | 13 |  | 18 | 13 | 13 | 13 |  | 18 | 13 | 13 | 13 |  | 18 | 12 | 12 | 12 | 12 | 18 | 12 | 12 | 12 | 12 | 18 | 12 | 12 | 12 | 12 | 18 | 12 | 12 | 12 | 12 | 18 | 12 | 12 |  |  | 15 | 15 | 15 |  |  | 18 | 8 | 8 | 8 |  | 13 | 11 | 11 | 11 |  | 16 | 13 | 13 | 13 |  | 18 | 6 | 6 | 6 | 6 | 12 | 9 | 9 | 9 | 9 | 15 | 11 | 11 | 11 | 11 | 17 | 12 | 12 | 12 | 12 | 18 | 15 | 15 |  |  | 18 | 13 | 13 | 13 |  | 18 | 12 | 12 | 12 | 12 | 18 | 17 |  |  |  | 17 | 15 | 15 |  |  | 18 | 13 | 13 | 13 |  | 18 | 12 | 12 | 12 | 12 | 18 | 17 |  |  |  | 17 | 15 | 15 |  |  | 18 | 15 | 15 |  |  | 18 | 13 | 13 | 13 |  | 18 | 13 | 13 | 13 |  | 18 | 13 | 13 | 13 |  | 18 | 12 | 12 | 12 | 12 | 18 | 12 | 12 | 12 | 12 | 18 | 12 | 12 | 12 | 12 | 18 | 12 | 12 | 12 | 12 | 18 | 12 | 12 |  |  | 15 | 15 | 15 |  |  | 18 | 8 | 8 | 8 |  | 13 | 11 | 11 | 11 |  | 16 | 13 | 13 | 13 |  | 18 | 6 | 6 | 6 | 6 | 12 | 9 | 9 | 9 | 9 | 15 | 11 | 11 | 11 | 11 | 17 | 12 | 12 | 12 | 12 | 18 | 15 | 15 |  |  | 18 | 13 | 13 | 13 |  | 18 | 12 | 12 | 12 | 12 | 18
| 5240 | 48 | 17 |  |  |  | 17 | 15 | 15 |  |  | 18 | 13 | 13 | 13 |  | 18 | 12 | 12 | 12 | 12 | 18 | 12 | 12 |  |  | 15 | 8 | 8 | 8 |  | 13 | 6 | 6 | 6 | 6 | 12 | 17 |  |  |  | 17 | 15 | 15 |  |  | 18 | 15 | 15 |  |  | 18 | 13 | 13 | 13 |  | 18 | 13 | 13 | 13 |  | 18 | 13 | 13 | 13 |  | 18 | 12 | 12 | 12 | 12 | 18 | 12 | 12 | 12 | 12 | 18 | 12 | 12 | 12 | 12 | 18 | 12 | 12 | 12 | 12 | 18 | 12 | 12 |  |  | 15 | 15 | 15 |  |  | 18 | 8 | 8 | 8 |  | 13 | 11 | 11 | 11 |  | 16 | 13 | 13 | 13 |  | 18 | 6 | 6 | 6 | 6 | 12 | 9 | 9 | 9 | 9 | 15 | 11 | 11 | 11 | 11 | 17 | 12 | 12 | 12 | 12 | 18 | 15 | 15 |  |  | 18 | 13 | 13 | 13 |  | 18 | 12 | 12 | 12 | 12 | 18
UNII-2 | 5260 | 52 | 17 |  |  |  | 17 | 15 | 15 |  |  | 18 | 13 | 13 | 13 |  | 18 | 12 | 12 | 12 | 12 | 18 | 12 | 12 |  |  | 15 | 8 | 8 | 8 |  | 13 | 6 | 6 | 6 | 6 | 12 | 17 |  |  |  | 17 | 15 | 15 |  |  | 18 | 15 | 15 |  |  | 18 | 13 | 13 | 13 |  | 18 | 13 | 13 | 13 |  | 18 | 13 | 13 | 13 |  | 18 | 12 | 12 | 12 | 12 | 18 | 12 | 12 | 12 | 12 | 18 | 12 | 12 | 12 | 12 | 18 | 12 | 12 | 12 | 12 | 18 | 12 | 12 |  |  | 15 | 15 | 15 |  |  | 18 | 8 | 8 | 8 |  | 13 | 11 | 11 | 11 |  | 16 | 13 | 13 | 13 |  | 18 | 6 | 6 | 6 | 6 | 12 | 9 | 9 | 9 | 9 | 15 | 11 | 11 | 11 | 11 | 17 | 12 | 12 | 12 | 12 | 18 | 15 | 15 |  |  | 18 | 13 | 13 | 13 |  | 18 | 12 | 12 | 12 | 12 | 18 | 17 |  |  |  | 17 | 15 | 15 |  |  | 18 | 13 | 13 | 13 |  | 18 | 12 | 12 | 12 | 12 | 18 | 17 |  |  |  | 17 | 15 | 15 |  |  | 18 | 15 | 15 |  |  | 18 | 13 | 13 | 13 |  | 18 | 13 | 13 | 13 |  | 18 | 13 | 13 | 13 |  | 18 | 12 | 12 | 12 | 12 | 18 | 12 | 12 | 12 | 12 | 18 | 12 | 12 | 12 | 12 | 18 | 12 | 12 | 12 | 12 | 18 | 12 | 12 |  |  | 15 | 15 | 15 |  |  | 18 | 8 | 8 | 8 |  | 13 | 11 | 11 | 11 |  | 16 | 13 | 13 | 13 |  | 18 | 6 | 6 | 6 | 6 | 12 | 9 | 9 | 9 | 9 | 15 | 11 | 11 | 11 | 11 | 17 | 12 | 12 | 12 | 12 | 18 | 15 | 15 |  |  | 18 | 13 | 13 | 13 |  | 18 | 12 | 12 | 12 | 12 | 18 | 17 |  |  |  | 17 | 15 | 15 |  |  | 18 | 13 | 13 | 13 |  | 18 | 12 | 12 | 12 | 12 | 18 | 17 |  |  |  | 17 | 15 | 15 |  |  | 18 | 15 | 15 |  |  | 18 | 13 | 13 | 13 |  | 18 | 13 | 13 | 13 |  | 18 | 13 | 13 | 13 |  | 18 | 12 | 12 | 12 | 12 | 18 | 12 | 12 | 12 | 12 | 18 | 12 | 12 | 12 | 12 | 18 | 12 | 12 | 12 | 12 | 18 | 12 | 12 |  |  | 15 | 15 | 15 |  |  | 18 | 8 | 8 | 8 |  | 13 | 11 | 11 | 11 |  | 16 | 14 | 14 | 14 |  | 19 | 6 | 6 | 6 | 6 | 12 | 9 | 9 | 9 | 9 | 15 | 11 | 11 | 11 | 11 | 17 | 12 | 12 | 12 | 12 | 18 | 15 | 15 |  |  | 18 | 14 | 14 | 14 |  | 19 | 12 | 12 | 12 | 12 | 18
| 5280 | 56 | 17 |  |  |  | 17 | 15 | 15 |  |  | 18 | 13 | 13 | 13 |  | 18 | 12 | 12 | 12 | 12 | 18 | 12 | 12 |  |  | 15 | 8 | 8 | 8 |  | 13 | 6 | 6 | 6 | 6 | 12 | 17 |  |  |  | 17 | 15 | 15 |  |  | 18 | 15 | 15 |  |  | 18 | 13 | 13 | 13 |  | 18 | 13 | 13 | 13 |  | 18 | 13 | 13 | 13 |  | 18 | 12 | 12 | 12 | 12 | 18 | 12 | 12 | 12 | 12 | 18 | 12 | 12 | 12 | 12 | 18 | 12 | 12 | 12 | 12 | 18 | 12 | 12 |  |  | 15 | 15 | 15 |  |  | 18 | 8 | 8 | 8 |  | 13 | 11 | 11 | 11 |  | 16 | 13 | 13 | 13 |  | 18 | 6 | 6 | 6 | 6 | 12 | 9 | 9 | 9 | 9 | 15 | 11 | 11 | 11 | 11 | 17 | 12 | 12 | 12 | 12 | 18 | 15 | 15 |  |  | 18 | 13 | 13 | 13 |  | 18 | 12 | 12 | 12 | 12 | 18
| 5300 | 60 | 17 |  |  |  | 17 | 15 | 15 |  |  | 18 | 13 | 13 | 13 |  | 18 | 12 | 12 | 12 | 12 | 18 | 12 | 12 |  |  | 15 | 8 | 8 | 8 |  | 13 | 6 | 6 | 6 | 6 | 12 | 17 |  |  |  | 17 | 15 | 15 |  |  | 18 | 15 | 15 |  |  | 18 | 13 | 13 | 13 |  | 18 | 13 | 13 | 13 |  | 18 | 13 | 13 | 13 |  | 18 | 12 | 12 | 12 | 12 | 18 | 12 | 12 | 12 | 12 | 18 | 12 | 12 | 12 | 12 | 18 | 12 | 12 | 12 | 12 | 18 | 12 | 12 |  |  | 15 | 15 | 15 |  |  | 18 | 8 | 8 | 8 |  | 13 | 11 | 11 | 11 |  | 16 | 13 | 13 | 13 |  | 18 | 6 | 6 | 6 | 6 | 12 | 9 | 9 | 9 | 9 | 15 | 11 | 11 | 11 | 11 | 17 | 12 | 12 | 12 | 12 | 18 | 15 | 15 |  |  | 18 | 13 | 13 | 13 |  | 18 | 12 | 12 | 12 | 12 | 18 | 17 |  |  |  | 17 | 15 | 15 |  |  | 18 | 13 | 13 | 13 |  | 18 | 12 | 12 | 12 | 12 | 18 | 17 |  |  |  | 17 | 15 | 15 |  |  | 18 | 15 | 15 |  |  | 18 | 13 | 13 | 13 |  | 18 | 13 | 13 | 13 |  | 18 | 13 | 13 | 13 |  | 18 | 12 | 12 | 12 | 12 | 18 | 12 | 12 | 12 | 12 | 18 | 12 | 12 | 12 | 12 | 18 | 12 | 12 | 12 | 12 | 18 | 12 | 12 |  |  | 15 | 15 | 15 |  |  | 18 | 8 | 8 | 8 |  | 13 | 11 | 11 | 11 |  | 16 | 13 | 13 | 13 |  | 18 | 6 | 6 | 6 | 6 | 12 | 9 | 9 | 9 | 9 | 15 | 11 | 11 | 11 | 11 | 17 | 12 | 12 | 12 | 12 | 18 | 15 | 15 |  |  | 18 | 13 | 13 | 13 |  | 18 | 12 | 12 | 12 | 12 | 18
| 5320 | 64 | 17 |  |  |  | 17 | 15 | 15 |  |  | 18 | 13 | 13 | 13 |  | 18 | 12 | 12 | 12 | 12 | 18 | 12 | 12 |  |  | 15 | 8 | 8 | 8 |  | 13 | 6 | 6 | 6 | 6 | 12 | 17 |  |  |  | 17 | 15 | 15 |  |  | 18 | 15 | 15 |  |  | 18 | 13 | 13 | 13 |  | 18 | 13 | 13 | 13 |  | 18 | 13 | 13 | 13 |  | 18 | 12 | 12 | 12 | 12 | 18 | 12 | 12 | 12 | 12 | 18 | 12 | 12 | 12 | 12 | 18 | 12 | 12 | 12 | 12 | 18 | 12 | 12 |  |  | 15 | 15 | 15 |  |  | 18 | 8 | 8 | 8 |  | 13 | 11 | 11 | 11 |  | 16 | 13 | 13 | 13 |  | 18 | 6 | 6 | 6 | 6 | 12 | 9 | 9 | 9 | 9 | 15 | 11 | 11 | 11 | 11 | 17 | 12 | 12 | 12 | 12 | 18 | 15 | 15 |  |  | 18 | 13 | 13 | 13 |  | 18 | 12 | 12 | 12 | 12 | 18
UNII-2Ext | 5500 | 100 | 17 |  |  |  | 17 | 17 | 17 |  |  | 20 | 17 | 17 | 17 |  | 22 | 17 | 17 | 17 | 17 | 23 | 17 | 17 |  |  | 20 | 14 | 14 | 14 |  | 19 | 12 | 12 | 12 | 12 | 18 | 17 |  |  |  | 17 | 17 | 17 |  |  | 20 | 17 | 17 |  |  | 20 | 17 | 17 | 17 |  | 22 | 17 | 17 | 17 |  | 22 | 17 | 17 | 17 |  | 22 | 17 | 17 | 17 | 17 | 23 | 17 | 17 | 17 | 17 | 23 | 17 | 17 | 17 | 17 | 23 | 17 | 17 | 17 | 17 | 23 | 17 | 17 |  |  | 20 | 17 | 17 |  |  | 20 | 14 | 14 | 14 |  | 19 | 17 | 17 | 17 |  | 22 | 17 | 17 | 17 |  | 22 | 12 | 12 | 12 | 12 | 18 | 15 | 15 | 15 | 15 | 21 | 17 | 17 | 17 | 17 | 23 | 17 | 17 | 17 | 17 | 23 | 17 | 17 |  |  | 20 | 17 | 17 | 17 |  | 22 | 17 | 17 | 17 | 17 | 23 | 17 |  |  |  | 17 | 17 | 17 |  |  | 20 | 17 | 17 | 17 |  | 22 | 17 | 17 | 17 | 17 | 23 | 17 |  |  |  | 17 | 17 | 17 |  |  | 20 | 17 | 17 |  |  | 20 | 17 | 17 | 17 |  | 22 | 17 | 17 | 17 |  | 22 | 17 | 17 | 17 |  | 22 | 17 | 17 | 17 | 17 | 23 | 17 | 17 | 17 | 17 | 23 | 17 | 17 | 17 | 17 | 23 | 17 | 17 | 17 | 17 | 23 | 17 | 17 |  |  | 20 | 17 | 17 |  |  | 20 | 14 | 14 | 14 |  | 19 | 17 | 17 | 17 |  | 22 | 17 | 17 | 17 |  | 22 | 12 | 12 | 12 | 12 | 18 | 15 | 15 | 15 | 15 | 21 | 17 | 17 | 17 | 17 | 23 | 17 | 17 | 17 | 17 | 23 | 17 | 17 |  |  | 20 | 17 | 17 | 17 |  | 22 | 17 | 17 | 17 | 17 | 23 | 17 |  |  |  | 17 | 17 | 17 |  |  | 20 | 17 | 17 | 17 |  | 22 | 17 | 17 | 17 | 17 | 23 | 17 |  |  |  | 17 | 17 | 17 |  |  | 20 | 17 | 17 |  |  | 20 | 17 | 17 | 17 |  | 22 | 17 | 17 | 17 |  | 22 | 17 | 17 | 17 |  | 22 | 17 | 17 | 17 | 17 | 23 | 17 | 17 | 17 | 17 | 23 | 17 | 17 | 17 | 17 | 23 | 17 | 17 | 17 | 17 | 23 | 17 | 17 |  |  | 20 | 17 | 17 |  |  | 20 | 14 | 14 | 14 |  | 19 | 17 | 17 | 17 |  | 22 | 17 | 17 | 17 |  | 22 | 12 | 12 | 12 | 12 | 18 | 15 | 15 | 15 | 15 | 21 | 17 | 17 | 17 | 17 | 23 | 17 | 17 | 17 | 17 | 23 | 17 | 17 |  |  | 20 | 17 | 17 | 17 |  | 22 | 17 | 17 | 17 | 17 | 23
| 5520 | 104 | 17 |  |  |  | 17 | 17 | 17 |  |  | 20 | 17 | 17 | 17 |  | 22 | 17 | 17 | 17 | 17 | 23 | 17 | 17 |  |  | 20 | 14 | 14 | 14 |  | 19 | 12 | 12 | 12 | 12 | 18 | 17 |  |  |  | 17 | 17 | 17 |  |  | 20 | 17 | 17 |  |  | 20 | 17 | 17 | 17 |  | 22 | 17 | 17 | 17 |  | 22 | 17 | 17 | 17 |  | 22 | 17 | 17 | 17 | 17 | 23 | 17 | 17 | 17 | 17 | 23 | 17 | 17 | 17 | 17 | 23 | 17 | 17 | 17 | 17 | 23 | 17 | 17 |  |  | 20 | 17 | 17 |  |  | 20 | 14 | 14 | 14 |  | 19 | 17 | 17 | 17 |  | 22 | 17 | 17 | 17 |  | 22 | 12 | 12 | 12 | 12 | 18 | 15 | 15 | 15 | 15 | 21 | 17 | 17 | 17 | 17 | 23 | 17 | 17 | 17 | 17 | 23 | 17 | 17 |  |  | 20 | 17 | 17 | 17 |  | 22 | 17 | 17 | 17 | 17 | 23
| 5540 | 108 | 17 |  |  |  | 17 | 17 | 17 |  |  | 20 | 17 | 17 | 17 |  | 22 | 17 | 17 | 17 | 17 | 23 | 17 | 17 |  |  | 20 | 14 | 14 | 14 |  | 19 | 12 | 12 | 12 | 12 | 18 | 17 |  |  |  | 17 | 17 | 17 |  |  | 20 | 17 | 17 |  |  | 20 | 17 | 17 | 17 |  | 22 | 17 | 17 | 17 |  | 22 | 17 | 17 | 17 |  | 22 | 17 | 17 | 17 | 17 | 23 | 17 | 17 | 17 | 17 | 23 | 17 | 17 | 17 | 17 | 23 | 17 | 17 | 17 | 17 | 23 | 17 | 17 |  |  | 20 | 17 | 17 |  |  | 20 | 14 | 14 | 14 |  | 19 | 17 | 17 | 17 |  | 22 | 17 | 17 | 17 |  | 22 | 12 | 12 | 12 | 12 | 18 | 15 | 15 | 15 | 15 | 21 | 17 | 17 | 17 | 17 | 23 | 17 | 17 | 17 | 17 | 23 | 17 | 17 |  |  | 20 | 17 | 17 | 17 |  | 22 | 17 | 17 | 17 | 17 | 23 | 17 |  |  |  | 17 | 17 | 17 |  |  | 20 | 17 | 17 | 17 |  | 22 | 17 | 17 | 17 | 17 | 23 | 17 |  |  |  | 17 | 17 | 17 |  |  | 20 | 17 | 17 |  |  | 20 | 17 | 17 | 17 |  | 22 | 17 | 17 | 17 |  | 22 | 17 | 17 | 17 |  | 22 | 17 | 17 | 17 | 17 | 23 | 17 | 17 | 17 | 17 | 23 | 17 | 17 | 17 | 17 | 23 | 17 | 17 | 17 | 17 | 23 | 17 | 17 |  |  | 20 | 17 | 17 |  |  | 20 | 14 | 14 | 14 |  | 19 | 17 | 17 | 17 |  | 22 | 17 | 17 | 17 |  | 22 | 12 | 12 | 12 | 12 | 18 | 15 | 15 | 15 | 15 | 21 | 17 | 17 | 17 | 17 | 23 | 17 | 17 | 17 | 17 | 23 | 17 | 17 |  |  | 20 | 17 | 17 | 17 |  | 22 | 17 | 17 | 17 | 17 | 23
| 5560 | 112 | 17 |  |  |  | 17 | 17 | 17 |  |  | 20 | 17 | 17 | 17 |  | 22 | 17 | 17 | 17 | 17 | 23 | 17 | 17 |  |  | 20 | 14 | 14 | 14 |  | 19 | 12 | 12 | 12 | 12 | 18 | 17 |  |  |  | 17 | 17 | 17 |  |  | 20 | 17 | 17 |  |  | 20 | 17 | 17 | 17 |  | 22 | 17 | 17 | 17 |  | 22 | 17 | 17 | 17 |  | 22 | 17 | 17 | 17 | 17 | 23 | 17 | 17 | 17 | 17 | 23 | 17 | 17 | 17 | 17 | 23 | 17 | 17 | 17 | 17 | 23 | 17 | 17 |  |  | 20 | 17 | 17 |  |  | 20 | 14 | 14 | 14 |  | 19 | 17 | 17 | 17 |  | 22 | 17 | 17 | 17 |  | 22 | 12 | 12 | 12 | 12 | 18 | 15 | 15 | 15 | 15 | 21 | 17 | 17 | 17 | 17 | 23 | 17 | 17 | 17 | 17 | 23 | 17 | 17 |  |  | 20 | 17 | 17 | 17 |  | 22 | 17 | 17 | 17 | 17 | 23
| 5580 | 116 | 17 |  |  |  | 17 | 17 | 17 |  |  | 20 | 17 | 17 | 17 |  | 22 | 17 | 17 | 17 | 17 | 23 | 17 | 17 |  |  | 20 | 14 | 14 | 14 |  | 19 | 12 | 12 | 12 | 12 | 18 | 17 |  |  |  | 17 | 17 | 17 |  |  | 20 | 17 | 17 |  |  | 20 | 17 | 17 | 17 |  | 22 | 17 | 17 | 17 |  | 22 | 17 | 17 | 17 |  | 22 | 17 | 17 | 17 | 17 | 23 | 17 | 17 | 17 | 17 | 23 | 17 | 17 | 17 | 17 | 23 | 17 | 17 | 17 | 17 | 23 | 17 | 17 |  |  | 20 | 17 | 17 |  |  | 20 | 14 | 14 | 14 |  | 19 | 17 | 17 | 17 |  | 22 | 17 | 17 | 17 |  | 22 | 12 | 12 | 12 | 12 | 18 | 15 | 15 | 15 | 15 | 21 | 17 | 17 | 17 | 17 | 23 | 17 | 17 | 17 | 17 | 23 | 17 | 17 |  |  | 20 | 17 | 17 | 17 |  | 22 | 17 | 17 | 17 | 17 | 23 | -99 |  |  |  | -99 | -99 | -99 |  |  | -96 | -99 | -99 | -99 |  | -94 | -99 | -99 | -99 | -99 | -93 | -99 |  |  |  | -99 | -99 | -99 |  |  | -96 | -99 | -99 |  |  | -96 | -99 | -99 | -99 |  | -94 | -99 | -99 | -99 |  | -94 | -99 | -99 | -99 |  | -94 | -99 | -99 | -99 | -99 | -93 | -99 | -99 | -99 | -99 | -93 | -99 | -99 | -99 | -99 | -93 | -99 | -99 | -99 | -99 | -93 | -99 | -99 |  |  | -96 | -99 | -99 |  |  | -96 | -99 | -99 | -99 |  | -94 | -99 | -99 | -99 |  | -94 | -99 | -99 | -99 |  | -94 | -99 | -99 | -99 | -99 | -93 | -99 | -99 | -99 | -99 | -93 | -99 | -99 | -99 | -99 | -93 | -99 | -99 | -99 | -99 | -93 | -99 | -99 |  |  | -96 | -99 | -99 | -99 |  | -94 | -99 | -99 | -99 | -99 | -93 | -99 |  |  |  | -99 | -99 | -99 |  |  | -96 | -99 | -99 | -99 |  | -94 | -99 | -99 | -99 | -99 | -93 | -99 |  |  |  | -99 | -99 | -99 |  |  | -96 | -99 | -99 |  |  | -96 | -99 | -99 | -99 |  | -94 | -99 | -99 | -99 |  | -94 | -99 | -99 | -99 |  | -94 | -99 | -99 | -99 | -99 | -93 | -99 | -99 | -99 | -99 | -93 | -99 | -99 | -99 | -99 | -93 | -99 | -99 | -99 | -99 | -93 | -99 | -99 |  |  | -96 | -99 | -99 |  |  | -96 | -99 | -99 | -99 |  | -94 | -99 | -99 | -99 |  | -94 | -99 | -99 | -99 |  | -94 | -99 | -99 | -99 | -99 | -93 | -99 | -99 | -99 | -99 | -93 | -99 | -99 | -99 | -99 | -93 | -99 | -99 | -99 | -99 | -93 | -99 | -99 |  |  | -96 | -99 | -99 | -99 |  | -94 | -99 | -99 | -99 | -99 | -93
| 5600 | 120 | -99 |  |  |  | -99 | -99 | -99 |  |  | -96 | -99 | -99 | -99 |  | -94 | -99 | -99 | -99 | -99 | -93 | -99 | -99 |  |  | -96 | -99 | -99 | -99 |  | -94 | -99 | -99 | -99 | -99 | -93 | -99 |  |  |  | -99 | -99 | -99 |  |  | -96 | -99 | -99 |  |  | -96 | -99 | -99 | -99 |  | -94 | -99 | -99 | -99 |  | -94 | -99 | -99 | -99 |  | -94 | -99 | -99 | -99 | -99 | -93 | -99 | -99 | -99 | -99 | -93 | -99 | -99 | -99 | -99 | -93 | -99 | -99 | -99 | -99 | -93 | -99 | -99 |  |  | -96 | -99 | -99 |  |  | -96 | -99 | -99 | -99 |  | -94 | -99 | -99 | -99 |  | -94 | -99 | -99 | -99 |  | -94 | -99 | -99 | -99 | -99 | -93 | -99 | -99 | -99 | -99 | -93 | -99 | -99 | -99 | -99 | -93 | -99 | -99 | -99 | -99 | -93 | -99 | -99 |  |  | -96 | -99 | -99 | -99 |  | -94 | -99 | -99 | -99 | -99 | -93
| 5620 | 124 | -99 |  |  |  | -99 | -99 | -99 |  |  | -96 | -99 | -99 | -99 |  | -94 | -99 | -99 | -99 | -99 | -93 | -99 | -99 |  |  | -96 | -99 | -99 | -99 |  | -94 | -99 | -99 | -99 | -99 | -93 | -99 |  |  |  | -99 | -99 | -99 |  |  | -96 | -99 | -99 |  |  | -96 | -99 | -99 | -99 |  | -94 | -99 | -99 | -99 |  | -94 | -99 | -99 | -99 |  | -94 | -99 | -99 | -99 | -99 | -93 | -99 | -99 | -99 | -99 | -93 | -99 | -99 | -99 | -99 | -93 | -99 | -99 | -99 | -99 | -93 | -99 | -99 |  |  | -96 | -99 | -99 |  |  | -96 | -99 | -99 | -99 |  | -94 | -99 | -99 | -99 |  | -94 | -99 | -99 | -99 |  | -94 | -99 | -99 | -99 | -99 | -93 | -99 | -99 | -99 | -99 | -93 | -99 | -99 | -99 | -99 | -93 | -99 | -99 | -99 | -99 | -93 | -99 | -99 |  |  | -96 | -99 | -99 | -99 |  | -94 | -99 | -99 | -99 | -99 | -93 | -99 |  |  |  | -99 | -99 | -99 |  |  | -96 | -99 | -99 | -99 |  | -94 | -99 | -99 | -99 | -99 | -93 | -99 |  |  |  | -99 | -99 | -99 |  |  | -96 | -99 | -99 |  |  | -96 | -99 | -99 | -99 |  | -94 | -99 | -99 | -99 |  | -94 | -99 | -99 | -99 |  | -94 | -99 | -99 | -99 | -99 | -93 | -99 | -99 | -99 | -99 | -93 | -99 | -99 | -99 | -99 | -93 | -99 | -99 | -99 | -99 | -93 | -99 | -99 |  |  | -96 | -99 | -99 |  |  | -96 | -99 | -99 | -99 |  | -94 | -99 | -99 | -99 |  | -94 | -99 | -99 | -99 |  | -94 | -99 | -99 | -99 | -99 | -93 | -99 | -99 | -99 | -99 | -93 | -99 | -99 | -99 | -99 | -93 | -99 | -99 | -99 | -99 | -93 | -99 | -99 |  |  | -96 | -99 | -99 | -99 |  | -94 | -99 | -99 | -99 | -99 | -93
| 5640 | 128 | -99 |  |  |  | -99 | -99 | -99 |  |  | -96 | -99 | -99 | -99 |  | -94 | -99 | -99 | -99 | -99 | -93 | -99 | -99 |  |  | -96 | -99 | -99 | -99 |  | -94 | -99 | -99 | -99 | -99 | -93 | -99 |  |  |  | -99 | -99 | -99 |  |  | -96 | -99 | -99 |  |  | -96 | -99 | -99 | -99 |  | -94 | -99 | -99 | -99 |  | -94 | -99 | -99 | -99 |  | -94 | -99 | -99 | -99 | -99 | -93 | -99 | -99 | -99 | -99 | -93 | -99 | -99 | -99 | -99 | -93 | -99 | -99 | -99 | -99 | -93 | -99 | -99 |  |  | -96 | -99 | -99 |  |  | -96 | -99 | -99 | -99 |  | -94 | -99 | -99 | -99 |  | -94 | -99 | -99 | -99 |  | -94 | -99 | -99 | -99 | -99 | -93 | -99 | -99 | -99 | -99 | -93 | -99 | -99 | -99 | -99 | -93 | -99 | -99 | -99 | -99 | -93 | -99 | -99 |  |  | -96 | -99 | -99 | -99 |  | -94 | -99 | -99 | -99 | -99 | -93
| 5660 | 132 | 17 |  |  |  | 17 | 17 | 17 |  |  | 20 | 17 | 17 | 17 |  | 22 | 17 | 17 | 17 | 17 | 23 | 17 | 17 |  |  | 20 | 14 | 14 | 14 |  | 19 | 12 | 12 | 12 | 12 | 18 | 17 |  |  |  | 17 | 17 | 17 |  |  | 20 | 17 | 17 |  |  | 20 | 17 | 17 | 17 |  | 22 | 17 | 17 | 17 |  | 22 | 17 | 17 | 17 |  | 22 | 17 | 17 | 17 | 17 | 23 | 17 | 17 | 17 | 17 | 23 | 17 | 17 | 17 | 17 | 23 | 17 | 17 | 17 | 17 | 23 | 17 | 17 |  |  | 20 | 17 | 17 |  |  | 20 | 14 | 14 | 14 |  | 19 | 17 | 17 | 17 |  | 22 | 17 | 17 | 17 |  | 22 | 12 | 12 | 12 | 12 | 18 | 15 | 15 | 15 | 15 | 21 | 17 | 17 | 17 | 17 | 23 | 17 | 17 | 17 | 17 | 23 | 17 | 17 |  |  | 20 | 17 | 17 | 17 |  | 22 | 17 | 17 | 17 | 17 | 23 | 17 |  |  |  | 17 | 17 | 17 |  |  | 20 | 17 | 17 | 17 |  | 22 | 17 | 17 | 17 | 17 | 23 | 17 |  |  |  | 17 | 17 | 17 |  |  | 20 | 17 | 17 |  |  | 20 | 17 | 17 | 17 |  | 22 | 17 | 17 | 17 |  | 22 | 17 | 17 | 17 |  | 22 | 17 | 17 | 17 | 17 | 23 | 17 | 17 | 17 | 17 | 23 | 17 | 17 | 17 | 17 | 23 | 17 | 17 | 17 | 17 | 23 | 17 | 17 |  |  | 20 | 17 | 17 |  |  | 20 | 14 | 14 | 14 |  | 19 | 17 | 17 | 17 |  | 22 | 17 | 17 | 17 |  | 22 | 12 | 12 | 12 | 12 | 18 | 15 | 15 | 15 | 15 | 21 | 17 | 17 | 17 | 17 | 23 | 17 | 17 | 17 | 17 | 23 | 17 | 17 |  |  | 20 | 17 | 17 | 17 |  | 22 | 17 | 17 | 17 | 17 | 23 | -99 |  |  |  | -99 | -99 | -99 |  |  | -96 | -99 | -99 | -99 |  | -94 | -99 | -99 | -99 | -99 | -93 | -99 |  |  |  | -99 | -99 | -99 |  |  | -96 | -99 | -99 |  |  | -96 | -99 | -99 | -99 |  | -94 | -99 | -99 | -99 |  | -94 | -99 | -99 | -99 |  | -94 | -99 | -99 | -99 | -99 | -93 | -99 | -99 | -99 | -99 | -93 | -99 | -99 | -99 | -99 | -93 | -99 | -99 | -99 | -99 | -93 | -99 | -99 |  |  | -96 | -99 | -99 |  |  | -96 | -99 | -99 | -99 |  | -94 | -99 | -99 | -99 |  | -94 | -99 | -99 | -99 |  | -94 | -99 | -99 | -99 | -99 | -93 | -99 | -99 | -99 | -99 | -93 | -99 | -99 | -99 | -99 | -93 | -99 | -99 | -99 | -99 | -93 | -99 | -99 |  |  | -96 | -99 | -99 | -99 |  | -94 | -99 | -99 | -99 | -99 | -93
| 5680 | 136 | 17 |  |  |  | 17 | 17 | 17 |  |  | 20 | 17 | 17 | 17 |  | 22 | 17 | 17 | 17 | 17 | 23 | 17 | 17 |  |  | 20 | 14 | 14 | 14 |  | 19 | 12 | 12 | 12 | 12 | 18 | 17 |  |  |  | 17 | 17 | 17 |  |  | 20 | 17 | 17 |  |  | 20 | 17 | 17 | 17 |  | 22 | 17 | 17 | 17 |  | 22 | 17 | 17 | 17 |  | 22 | 17 | 17 | 17 | 17 | 23 | 17 | 17 | 17 | 17 | 23 | 17 | 17 | 17 | 17 | 23 | 17 | 17 | 17 | 17 | 23 | 17 | 17 |  |  | 20 | 17 | 17 |  |  | 20 | 14 | 14 | 14 |  | 19 | 17 | 17 | 17 |  | 22 | 17 | 17 | 17 |  | 22 | 12 | 12 | 12 | 12 | 18 | 15 | 15 | 15 | 15 | 21 | 17 | 17 | 17 | 17 | 23 | 17 | 17 | 17 | 17 | 23 | 17 | 17 |  |  | 20 | 17 | 17 | 17 |  | 22 | 17 | 17 | 17 | 17 | 23
| 5700 | 140 | 17 |  |  |  | 17 | 17 | 17 |  |  | 20 | 17 | 17 | 17 |  | 22 | 17 | 17 | 17 | 17 | 23 | 17 | 17 |  |  | 20 | 14 | 14 | 14 |  | 19 | 12 | 12 | 12 | 12 | 18 | 17 |  |  |  | 17 | 17 | 17 |  |  | 20 | 17 | 17 |  |  | 20 | 17 | 17 | 17 |  | 22 | 17 | 17 | 17 |  | 22 | 17 | 17 | 17 |  | 22 | 17 | 17 | 17 | 17 | 23 | 17 | 17 | 17 | 17 | 23 | 17 | 17 | 17 | 17 | 23 | 17 | 17 | 17 | 17 | 23 | 17 | 17 |  |  | 20 | 17 | 17 |  |  | 20 | 14 | 14 | 14 |  | 19 | 17 | 17 | 17 |  | 22 | 17 | 17 | 17 |  | 22 | 12 | 12 | 12 | 12 | 18 | 15 | 15 | 15 | 15 | 21 | 17 | 17 | 17 | 17 | 23 | 17 | 17 | 17 | 17 | 23 | 17 | 17 |  |  | 20 | 17 | 17 | 17 |  | 22 | 17 | 17 | 17 | 17 | 23 | -99 |  |  |  | -99 | -99 | -99 |  |  | -96 | -99 | -99 | -99 |  | -94 | -99 | -99 | -99 | -99 | -93 | -99 |  |  |  | -99 | -99 | -99 |  |  | -96 | -99 | -99 |  |  | -96 | -99 | -99 | -99 |  | -94 | -99 | -99 | -99 |  | -94 | -99 | -99 | -99 |  | -94 | -99 | -99 | -99 | -99 | -93 | -99 | -99 | -99 | -99 | -93 | -99 | -99 | -99 | -99 | -93 | -99 | -99 | -99 | -99 | -93 | -99 | -99 |  |  | -96 | -99 | -99 |  |  | -96 | -99 | -99 | -99 |  | -94 | -99 | -99 | -99 |  | -94 | -99 | -99 | -99 |  | -94 | -99 | -99 | -99 | -99 | -93 | -99 | -99 | -99 | -99 | -93 | -99 | -99 | -99 | -99 | -93 | -99 | -99 | -99 | -99 | -93 | -99 | -99 |  |  | -96 | -99 | -99 | -99 |  | -94 | -99 | -99 | -99 | -99 | -93
| 5720 | 144 | -99 |  |  |  | -99 | -99 | -99 |  |  | -96 | -99 | -99 | -99 |  | -94 | -99 | -99 | -99 | -99 | -93 | -99 | -99 |  |  | -96 | -99 | -99 | -99 |  | -94 | -99 | -99 | -99 | -99 | -93 | -99 |  |  |  | -99 | -99 | -99 |  |  | -96 | -99 | -99 |  |  | -96 | -99 | -99 | -99 |  | -94 | -99 | -99 | -99 |  | -94 | -99 | -99 | -99 |  | -94 | -99 | -99 | -99 | -99 | -93 | -99 | -99 | -99 | -99 | -93 | -99 | -99 | -99 | -99 | -93 | -99 | -99 | -99 | -99 | -93 | -99 | -99 |  |  | -96 | -99 | -99 |  |  | -96 | -99 | -99 | -99 |  | -94 | -99 | -99 | -99 |  | -94 | -99 | -99 | -99 |  | -94 | -99 | -99 | -99 | -99 | -93 | -99 | -99 | -99 | -99 | -93 | -99 | -99 | -99 | -99 | -93 | -99 | -99 | -99 | -99 | -93 | -99 | -99 |  |  | -96 | -99 | -99 | -99 |  | -94 | -99 | -99 | -99 | -99 | -93
UNII-3 | 5745 | 149 | 17 |  |  |  | 17 | 17 | 17 |  |  | 20 | 17 | 17 | 17 |  | 22 | 17 | 17 | 17 | 17 | 23 | 17 | 17 |  |  | 20 | 17 | 17 | 17 |  | 22 | 17 | 17 | 17 | 17 | 23 | 17 |  |  |  | 17 | 17 | 17 |  |  | 20 | 17 | 17 |  |  | 20 | 17 | 17 | 17 |  | 22 | 17 | 17 | 17 |  | 22 | 17 | 17 | 17 |  | 22 | 17 | 17 | 17 | 17 | 23 | 17 | 17 | 17 | 17 | 23 | 17 | 17 | 17 | 17 | 23 | 17 | 17 | 17 | 17 | 23 | 17 | 17 |  |  | 20 | 17 | 17 |  |  | 20 | 17 | 17 | 17 |  | 22 | 17 | 17 | 17 |  | 22 | 17 | 17 | 17 |  | 22 | 17 | 17 | 17 | 17 | 23 | 17 | 17 | 17 | 17 | 23 | 17 | 17 | 17 | 17 | 23 | 17 | 17 | 17 | 17 | 23 | 17 | 17 |  |  | 20 | 17 | 17 | 17 |  | 22 | 17 | 17 | 17 | 17 | 23 | 17 |  |  |  | 17 | 17 | 17 |  |  | 20 | 17 | 17 | 17 |  | 22 | 17 | 17 | 17 | 17 | 23 | 17 |  |  |  | 17 | 17 | 17 |  |  | 20 | 17 | 17 |  |  | 20 | 17 | 17 | 17 |  | 22 | 17 | 17 | 17 |  | 22 | 17 | 17 | 17 |  | 22 | 17 | 17 | 17 | 17 | 23 | 17 | 17 | 17 | 17 | 23 | 17 | 17 | 17 | 17 | 23 | 17 | 17 | 17 | 17 | 23 | 17 | 17 |  |  | 20 | 17 | 17 |  |  | 20 | 17 | 17 | 17 |  | 22 | 17 | 17 | 17 |  | 22 | 17 | 17 | 17 |  | 22 | 17 | 17 | 17 | 17 | 23 | 17 | 17 | 17 | 17 | 23 | 17 | 17 | 17 | 17 | 23 | 17 | 17 | 17 | 17 | 23 | 17 | 17 |  |  | 20 | 17 | 17 | 17 |  | 22 | 17 | 17 | 17 | 17 | 23 | 17 |  |  |  | 17 | 17 | 17 |  |  | 20 | 17 | 17 | 17 |  | 22 | 17 | 17 | 17 | 17 | 23 | 17 |  |  |  | 17 | 17 | 17 |  |  | 20 | 17 | 17 |  |  | 20 | 17 | 17 | 17 |  | 22 | 17 | 17 | 17 |  | 22 | 17 | 17 | 17 |  | 22 | 17 | 17 | 17 | 17 | 23 | 17 | 17 | 17 | 17 | 23 | 17 | 17 | 17 | 17 | 23 | 17 | 17 | 17 | 17 | 23 | 17 | 17 |  |  | 20 | 17 | 17 |  |  | 20 | 17 | 17 | 17 |  | 22 | 17 | 17 | 17 |  | 22 | 17 | 17 | 17 |  | 22 | 17 | 17 | 17 | 17 | 23 | 17 | 17 | 17 | 17 | 23 | 17 | 17 | 17 | 17 | 23 | 17 | 17 | 17 | 17 | 23 | 17 | 17 |  |  | 20 | 17 | 17 | 17 |  | 22 | 17 | 17 | 17 | 17 | 23
| 5765 | 153 | 17 |  |  |  | 17 | 17 | 17 |  |  | 20 | 17 | 17 | 17 |  | 22 | 17 | 17 | 17 | 17 | 23 | 17 | 17 |  |  | 20 | 17 | 17 | 17 |  | 22 | 17 | 17 | 17 | 17 | 23 | 17 |  |  |  | 17 | 17 | 17 |  |  | 20 | 17 | 17 |  |  | 20 | 17 | 17 | 17 |  | 22 | 17 | 17 | 17 |  | 22 | 17 | 17 | 17 |  | 22 | 17 | 17 | 17 | 17 | 23 | 17 | 17 | 17 | 17 | 23 | 17 | 17 | 17 | 17 | 23 | 17 | 17 | 17 | 17 | 23 | 17 | 17 |  |  | 20 | 17 | 17 |  |  | 20 | 17 | 17 | 17 |  | 22 | 17 | 17 | 17 |  | 22 | 17 | 17 | 17 |  | 22 | 17 | 17 | 17 | 17 | 23 | 17 | 17 | 17 | 17 | 23 | 17 | 17 | 17 | 17 | 23 | 17 | 17 | 17 | 17 | 23 | 17 | 17 |  |  | 20 | 17 | 17 | 17 |  | 22 | 17 | 17 | 17 | 17 | 23 | 0 |  |  |  | 0 | 0 | 0 |  |  | 0 | 0 | 0 | 0 |  | 0 | 0 | 0 | 0 | 0 | 0 | 0 |  |  |  | 0 | 0 | 0 |  |  | 0 | 0 | 0 |  |  | 0 | 0 | 0 | 0 |  | 0 | 0 | 0 | 0 |  | 0 | 0 | 0 | 0 |  | 0 | 0 | 0 | 0 | 0 | 0 | 0 | 0 | 0 | 0 | 0 | 0 | 0 | 0 | 0 | 0 | 0 | 0 | 0 | 0 | 0 | 0 | 0 |  |  | 0 | 0 | 0 |  |  | 0 | 0 | 0 | 0 |  | 0 | 0 | 0 | 0 |  | 0 | 0 | 0 | 0 |  | 0 | 0 | 0 | 0 | 0 | 0 | 0 | 0 | 0 | 0 | 0 | 0 | 0 | 0 | 0 | 0 | 0 | 0 | 0 | 0 | 0 | 0 | 0 |  |  | 0 | 0 | 0 | 0 |  | 0 | 0 | 0 | 0 | 0 | 0 | 0 |  |  |  | 0 | 0 | 0 |  |  | 0 | 0 | 0 | 0 |  | 0 | 0 | 0 | 0 | 0 | 0 | 0 |  |  |  | 0 | 0 | 0 |  |  | 0 | 0 | 0 |  |  | 0 | 0 | 0 | 0 |  | 0 | 0 | 0 | 0 |  | 0 | 0 | 0 | 0 |  | 0 | 0 | 0 | 0 | 0 | 0 | 0 | 0 | 0 | 0 | 0 | 0 | 0 | 0 | 0 | 0 | 0 | 0 | 0 | 0 | 0 | 0 | 0 |  |  | 0 | 0 | 0 |  |  | 0 | 0 | 0 | 0 |  | 0 | 0 | 0 | 0 |  | 0 | 0 | 0 | 0 |  | 0 | 0 | 0 | 0 | 0 | 0 | 0 | 0 | 0 | 0 | 0 | 0 | 0 | 0 | 0 | 0 | 0 | 0 | 0 | 0 | 0 | 0 | 0 |  |  | 0 | 0 | 0 | 0 |  | 0 | 0 | 0 | 0 | 0 | 0
| 5785 | 157 | 17 |  |  |  | 17 | 17 | 17 |  |  | 20 | 17 | 17 | 17 |  | 22 | 17 | 17 | 17 | 17 | 23 | 17 | 17 |  |  | 20 | 17 | 17 | 17 |  | 22 | 17 | 17 | 17 | 17 | 23 | 17 |  |  |  | 17 | 17 | 17 |  |  | 20 | 17 | 17 |  |  | 20 | 17 | 17 | 17 |  | 22 | 17 | 17 | 17 |  | 22 | 17 | 17 | 17 |  | 22 | 17 | 17 | 17 | 17 | 23 | 17 | 17 | 17 | 17 | 23 | 17 | 17 | 17 | 17 | 23 | 17 | 17 | 17 | 17 | 23 | 17 | 17 |  |  | 20 | 17 | 17 |  |  | 20 | 17 | 17 | 17 |  | 22 | 17 | 17 | 17 |  | 22 | 17 | 17 | 17 |  | 22 | 17 | 17 | 17 | 17 | 23 | 17 | 17 | 17 | 17 | 23 | 17 | 17 | 17 | 17 | 23 | 17 | 17 | 17 | 17 | 23 | 17 | 17 |  |  | 20 | 17 | 17 | 17 |  | 22 | 17 | 17 | 17 | 17 | 23 | 17 |  |  |  | 17 | 17 | 17 |  |  | 20 | 17 | 17 | 17 |  | 22 | 17 | 17 | 17 | 17 | 23 | 17 |  |  |  | 17 | 17 | 17 |  |  | 20 | 17 | 17 |  |  | 20 | 17 | 17 | 17 |  | 22 | 17 | 17 | 17 |  | 22 | 17 | 17 | 17 |  | 22 | 17 | 17 | 17 | 17 | 23 | 17 | 17 | 17 | 17 | 23 | 17 | 17 | 17 | 17 | 23 | 17 | 17 | 17 | 17 | 23 | 17 | 17 |  |  | 20 | 17 | 17 |  |  | 20 | 17 | 17 | 17 |  | 22 | 17 | 17 | 17 |  | 22 | 17 | 17 | 17 |  | 22 | 17 | 17 | 17 | 17 | 23 | 17 | 17 | 17 | 17 | 23 | 17 | 17 | 17 | 17 | 23 | 17 | 17 | 17 | 17 | 23 | 17 | 17 |  |  | 20 | 17 | 17 | 17 |  | 22 | 17 | 17 | 17 | 17 | 23 | 0 |  |  |  | 0 | 0 | 0 |  |  | 0 | 0 | 0 | 0 |  | 0 | 0 | 0 | 0 | 0 | 0 | 0 |  |  |  | 0 | 0 | 0 |  |  | 0 | 0 | 0 |  |  | 0 | 0 | 0 | 0 |  | 0 | 0 | 0 | 0 |  | 0 | 0 | 0 | 0 |  | 0 | 0 | 0 | 0 | 0 | 0 | 0 | 0 | 0 | 0 | 0 | 0 | 0 | 0 | 0 | 0 | 0 | 0 | 0 | 0 | 0 | 0 | 0 |  |  | 0 | 0 | 0 |  |  | 0 | 0 | 0 | 0 |  | 0 | 0 | 0 | 0 |  | 0 | 0 | 0 | 0 |  | 0 | 0 | 0 | 0 | 0 | 0 | 0 | 0 | 0 | 0 | 0 | 0 | 0 | 0 | 0 | 0 | 0 | 0 | 0 | 0 | 0 | 0 | 0 |  |  | 0 | 0 | 0 | 0 |  | 0 | 0 | 0 | 0 | 0 | 0
| 5805 | 161 | 17 |  |  |  | 17 | 17 | 17 |  |  | 20 | 17 | 17 | 17 |  | 22 | 17 | 17 | 17 | 17 | 23 | 17 | 17 |  |  | 20 | 17 | 17 | 17 |  | 22 | 17 | 17 | 17 | 17 | 23 | 17 |  |  |  | 17 | 17 | 17 |  |  | 20 | 17 | 17 |  |  | 20 | 17 | 17 | 17 |  | 22 | 17 | 17 | 17 |  | 22 | 17 | 17 | 17 |  | 22 | 17 | 17 | 17 | 17 | 23 | 17 | 17 | 17 | 17 | 23 | 17 | 17 | 17 | 17 | 23 | 17 | 17 | 17 | 17 | 23 | 17 | 17 |  |  | 20 | 17 | 17 |  |  | 20 | 17 | 17 | 17 |  | 22 | 17 | 17 | 17 |  | 22 | 17 | 17 | 17 |  | 22 | 17 | 17 | 17 | 17 | 23 | 17 | 17 | 17 | 17 | 23 | 17 | 17 | 17 | 17 | 23 | 17 | 17 | 17 | 17 | 23 | 17 | 17 |  |  | 20 | 17 | 17 | 17 |  | 22 | 17 | 17 | 17 | 17 | 23 | 0 |  |  |  | 0 | 0 | 0 |  |  | 0 | 0 | 0 | 0 |  | 0 | 0 | 0 | 0 | 0 | 0 | 0 |  |  |  | 0 | 0 | 0 |  |  | 0 | 0 | 0 |  |  | 0 | 0 | 0 | 0 |  | 0 | 0 | 0 | 0 |  | 0 | 0 | 0 | 0 |  | 0 | 0 | 0 | 0 | 0 | 0 | 0 | 0 | 0 | 0 | 0 | 0 | 0 | 0 | 0 | 0 | 0 | 0 | 0 | 0 | 0 | 0 | 0 |  |  | 0 | 0 | 0 |  |  | 0 | 0 | 0 | 0 |  | 0 | 0 | 0 | 0 |  | 0 | 0 | 0 | 0 |  | 0 | 0 | 0 | 0 | 0 | 0 | 0 | 0 | 0 | 0 | 0 | 0 | 0 | 0 | 0 | 0 | 0 | 0 | 0 | 0 | 0 | 0 | 0 |  |  | 0 | 0 | 0 | 0 |  | 0 | 0 | 0 | 0 | 0 | 0 | 0 |  |  |  | 0 | 0 | 0 |  |  | 0 | 0 | 0 | 0 |  | 0 | 0 | 0 | 0 | 0 | 0 | 0 |  |  |  | 0 | 0 | 0 |  |  | 0 | 0 | 0 |  |  | 0 | 0 | 0 | 0 |  | 0 | 0 | 0 | 0 |  | 0 | 0 | 0 | 0 |  | 0 | 0 | 0 | 0 | 0 | 0 | 0 | 0 | 0 | 0 | 0 | 0 | 0 | 0 | 0 | 0 | 0 | 0 | 0 | 0 | 0 | 0 | 0 |  |  | 0 | 0 | 0 |  |  | 0 | 0 | 0 | 0 |  | 0 | 0 | 0 | 0 |  | 0 | 0 | 0 | 0 |  | 0 | 0 | 0 | 0 | 0 | 0 | 0 | 0 | 0 | 0 | 0 | 0 | 0 | 0 | 0 | 0 | 0 | 0 | 0 | 0 | 0 | 0 | 0 |  |  | 0 | 0 | 0 | 0 |  | 0 | 0 | 0 | 0 | 0 | 0
5.8 ISM | 5825 | 165 | -99 |  |  |  | -99 | -99 | -99 |  |  | -96 | -99 | -99 | -99 |  | -94 | -99 | -99 | -99 | -99 | -93 | -99 | -99 |  |  | -96 | -99 | -99 | -99 |  | -94 | -99 | -99 | -99 | -99 | -93 | -99 |  |  |  | -99 | -99 | -99 |  |  | -96 | -99 | -99 |  |  | -96 | -99 | -99 | -99 |  | -94 | -99 | -99 | -99 |  | -94 | -99 | -99 | -99 |  | -94 | -99 | -99 | -99 | -99 | -93 | -99 | -99 | -99 | -99 | -93 | -99 | -99 | -99 | -99 | -93 | -99 | -99 | -99 | -99 | -93 | -99 | -99 |  |  | -96 | -99 | -99 |  |  | -96 | -99 | -99 | -99 |  | -94 | -99 | -99 | -99 |  | -94 | -99 | -99 | -99 |  | -94 | -99 | -99 | -99 | -99 | -93 | -99 | -99 | -99 | -99 | -93 | -99 | -99 | -99 | -99 | -93 | -99 | -99 | -99 | -99 | -93 | -99 | -99 |  |  | -96 | -99 | -99 | -99 |  | -94 | -99 | -99 | -99 | -99 | -93 | -99 |  |  |  | -99 | -99 | -99 |  |  | -96 | -99 | -99 | -99 |  | -94 | -99 | -99 | -99 | -99 | -93 | -99 |  |  |  | -99 | -99 | -99 |  |  | -96 | -99 | -99 |  |  | -96 | -99 | -99 | -99 |  | -94 | -99 | -99 | -99 |  | -94 | -99 | -99 | -99 |  | -94 | -99 | -99 | -99 | -99 | -93 | -99 | -99 | -99 | -99 | -93 | -99 | -99 | -99 | -99 | -93 | -99 | -99 | -99 | -99 | -93 | -99 | -99 |  |  | -96 | -99 | -99 |  |  | -96 | -99 | -99 | -99 |  | -94 | -99 | -99 | -99 |  | -94 | -99 | -99 | -99 |  | -94 | -99 | -99 | -99 | -99 | -93 | -99 | -99 | -99 | -99 | -93 | -99 | -99 | -99 | -99 | -93 | -99 | -99 | -99 | -99 | -93 | -99 | -99 |  |  | -96 | -99 | -99 | -99 |  | -94 | -99 | -99 | -99 | -99 | -93 | -99 |  |  |  | -99 | -99 | -99 |  |  | -96 | -99 | -99 | -99 |  | -94 | -99 | -99 | -99 | -99 | -93 | -99 |  |  |  | -99 | -99 | -99 |  |  | -96 | -99 | -99 |  |  | -96 | -99 | -99 | -99 |  | -94 | -99 | -99 | -99 |  | -94 | -99 | -99 | -99 |  | -94 | -99 | -99 | -99 | -99 | -93 | -99 | -99 | -99 | -99 | -93 | -99 | -99 | -99 | -99 | -93 | -99 | -99 | -99 | -99 | -93 | -99 | -99 |  |  | -96 | -99 | -99 |  |  | -96 | -99 | -99 | -99 |  | -94 | -99 | -99 | -99 |  | -94 | -99 | -99 | -99 |  | -94 | -99 | -99 | -99 | -99 | -93 | -99 | -99 | -99 | -99 | -93 | -99 | -99 | -99 | -99 | -93 | -99 | -99 | -99 | -99 | -93 | -99 | -99 |  |  | -96 | -99 | -99 | -99 |  | -94 | -99 | -99 | -99 | -99 | -93
| 5845 | 169 | -99 |  |  |  | -99 | -99 | -99 |  |  | -96 | -99 | -99 | -99 |  | -94 | -99 | -99 | -99 | -99 | -93 | -99 | -99 |  |  | -96 | -99 | -99 | -99 |  | -94 | -99 | -99 | -99 | -99 | -93 | -99 |  |  |  | -99 | -99 | -99 |  |  | -96 | -99 | -99 |  |  | -96 | -99 | -99 | -99 |  | -94 | -99 | -99 | -99 |  | -94 | -99 | -99 | -99 |  | -94 | -99 | -99 | -99 | -99 | -93 | -99 | -99 | -99 | -99 | -93 | -99 | -99 | -99 | -99 | -93 | -99 | -99 | -99 | -99 | -93 | -99 | -99 |  |  | -96 | -99 | -99 |  |  | -96 | -99 | -99 | -99 |  | -94 | -99 | -99 | -99 |  | -94 | -99 | -99 | -99 |  | -94 | -99 | -99 | -99 | -99 | -93 | -99 | -99 | -99 | -99 | -93 | -99 | -99 | -99 | -99 | -93 | -99 | -99 | -99 | -99 | -93 | -99 | -99 |  |  | -96 | -99 | -99 | -99 |  | -94 | -99 | -99 | -99 | -99 | -93 | -99 |  |  |  | -99 | -99 | -99 |  |  | -96 | -99 | -99 | -99 |  | -94 | -99 | -99 | -99 | -99 | -93 | -99 |  |  |  | -99 | -99 | -99 |  |  | -96 | -99 | -99 |  |  | -96 | -99 | -99 | -99 |  | -94 | -99 | -99 | -99 |  | -94 | -99 | -99 | -99 |  | -94 | -99 | -99 | -99 | -99 | -93 | -99 | -99 | -99 | -99 | -93 | -99 | -99 | -99 | -99 | -93 | -99 | -99 | -99 | -99 | -93 | -99 | -99 |  |  | -96 | -99 | -99 |  |  | -96 | -99 | -99 | -99 |  | -94 | -99 | -99 | -99 |  | -94 | -99 | -99 | -99 |  | -94 | -99 | -99 | -99 | -99 | -93 | -99 | -99 | -99 | -99 | -93 | -99 | -99 | -99 | -99 | -93 | -99 | -99 | -99 | -99 | -93 | -99 | -99 |  |  | -96 | -99 | -99 | -99 |  | -94 | -99 | -99 | -99 | -99 | -93 | -99 |  |  |  | -99 | -99 | -99 |  |  | -96 | -99 | -99 | -99 |  | -94 | -99 | -99 | -99 | -99 | -93 | -99 |  |  |  | -99 | -99 | -99 |  |  | -96 | -99 | -99 |  |  | -96 | -99 | -99 | -99 |  | -94 | -99 | -99 | -99 |  | -94 | -99 | -99 | -99 |  | -94 | -99 | -99 | -99 | -99 | -93 | -99 | -99 | -99 | -99 | -93 | -99 | -99 | -99 | -99 | -93 | -99 | -99 | -99 | -99 | -93 | -99 | -99 |  |  | -96 | -99 | -99 |  |  | -96 | -99 | -99 | -99 |  | -94 | -99 | -99 | -99 |  | -94 | -99 | -99 | -99 |  | -94 | -99 | -99 | -99 | -99 | -93 | -99 | -99 | -99 | -99 | -93 | -99 | -99 | -99 | -99 | -93 | -99 | -99 | -99 | -99 | -93 | -99 | -99 |  |  | -96 | -99 | -99 | -99 |  | -94 | -99 | -99 | -99 | -99 | -93
| 5865 | 173 | -99 |  |  |  | -99 | -99 | -99 |  |  | -96 | -99 | -99 | -99 |  | -94 | -99 | -99 | -99 | -99 | -93 | -99 | -99 |  |  | -96 | -99 | -99 | -99 |  | -94 | -99 | -99 | -99 | -99 | -93 | -99 |  |  |  | -99 | -99 | -99 |  |  | -96 | -99 | -99 |  |  | -96 | -99 | -99 | -99 |  | -94 | -99 | -99 | -99 |  | -94 | -99 | -99 | -99 |  | -94 | -99 | -99 | -99 | -99 | -93 | -99 | -99 | -99 | -99 | -93 | -99 | -99 | -99 | -99 | -93 | -99 | -99 | -99 | -99 | -93 | -99 | -99 |  |  | -96 | -99 | -99 |  |  | -96 | -99 | -99 | -99 |  | -94 | -99 | -99 | -99 |  | -94 | -99 | -99 | -99 |  | -94 | -99 | -99 | -99 | -99 | -93 | -99 | -99 | -99 | -99 | -93 | -99 | -99 | -99 | -99 | -93 | -99 | -99 | -99 | -99 | -93 | -99 | -99 |  |  | -96 | -99 | -99 | -99 |  | -94 | -99 | -99 | -99 | -99 | -93 | 0 |  |  |  | 0 | 0 | 0 |  |  | 0 | 0 | 0 | 0 |  | 0 | 0 | 0 | 0 | 0 | 0 | 0 |  |  |  | 0 | 0 | 0 |  |  | 0 | 0 | 0 |  |  | 0 | 0 | 0 | 0 |  | 0 | 0 | 0 | 0 |  | 0 | 0 | 0 | 0 |  | 0 | 0 | 0 | 0 | 0 | 0 | 0 | 0 | 0 | 0 | 0 | 0 | 0 | 0 | 0 | 0 | 0 | 0 | 0 | 0 | 0 | 0 | 0 |  |  | 0 | 0 | 0 |  |  | 0 | 0 | 0 | 0 |  | 0 | 0 | 0 | 0 |  | 0 | 0 | 0 | 0 |  | 0 | 0 | 0 | 0 | 0 | 0 | 0 | 0 | 0 | 0 | 0 | 0 | 0 | 0 | 0 | 0 | 0 | 0 | 0 | 0 | 0 | 0 | 0 |  |  | 0 | 0 | 0 | 0 |  | 0 | 0 | 0 | 0 | 0 | 0 | -99 |  |  |  | -99 | -99 | -99 |  |  | -96 | -99 | -99 | -99 |  | -94 | -99 | -99 | -99 | -99 | -93 | -99 |  |  |  | -99 | -99 | -99 |  |  | -96 | -99 | -99 |  |  | -96 | -99 | -99 | -99 |  | -94 | -99 | -99 | -99 |  | -94 | -99 | -99 | -99 |  | -94 | -99 | -99 | -99 | -99 | -93 | -99 | -99 | -99 | -99 | -93 | -99 | -99 | -99 | -99 | -93 | -99 | -99 | -99 | -99 | -93 | -99 | -99 |  |  | -96 | -99 | -99 |  |  | -96 | -99 | -99 | -99 |  | -94 | -99 | -99 | -99 |  | -94 | -99 | -99 | -99 |  | -94 | -99 | -99 | -99 | -99 | -93 | -99 | -99 | -99 | -99 | -93 | -99 | -99 | -99 | -99 | -93 | -99 | -99 | -99 | -99 | -93 | -99 | -99 |  |  | -96 | -99 | -99 | -99 |  | -94 | -99 | -99 | -99 | -99 | -93
5 GHz Max Power (in dBm)
Regulatory Domain: -Z, Antenna Gain: 6 dBi
DFS Channels Are In Italics |  |  | Non HT20 | [19 empty] | Non HT20 - Beam Form | [14 empty] | HT/VHT20 | [49 empty] | HT/VHT20 - Beam Form | [44 empty] | HT/VHT20 - STBC | [14 empty] | Non HT40 | [19 empty] | HT/VHT40 | [49 empty] | HT/VHT40 - Beam Form | [44 empty] | HT/VHT40 - STBC | [14 empty] | Non HT80 | [19 empty] | VHT80 | [49 empty] | VHT80 - Beam Form | [44 empty] | VHT80 - STBC
|  |  | Single Antenna |  |  |  |  | Dual Antennas |  |  |  |  | Triple Antennas |  |  |  |  | Quad Antennas |  |  |  |  | Dual Antennas |  |  |  |  | Triple Antennas |  |  |  |  | Quad Antennas |  |  |  |  | Single Antenna |  |  |  |  | Dual Antennas |  |  |  |  | Dual Antennas |  |  |  |  | Triple Antennas |  |  |  |  | Triple Antennas |  |  |  |  | Triple Antennas |  |  |  |  | Quad Antennas |  |  |  |  | Quad Antennas |  |  |  |  | Quad Antennas |  |  |  |  | Quad Antennas |  |  |  |  | Dual Antennas |  |  |  |  | Dual Antennas |  |  |  |  | Triple Antennas |  |  |  |  | Triple Antennas |  |  |  |  | Triple Antennas |  |  |  |  | Quad Antennas |  |  |  |  | Quad Antennas |  |  |  |  | Quad Antennas |  |  |  |  | Quad Antennas |  |  |  |  | Dual Antennas |  |  |  |  | Triple Antennas |  |  |  |  | Quad Antennas |  |  |  |  | Single Antenna |  |  |  |  | Dual Antennas |  |  |  |  | Triple Antennas |  |  |  |  | Quad Antennas |  |  |  |  | Single Antenna |  |  |  |  | Dual Antennas |  |  |  |  | Dual Antennas |  |  |  |  | Triple Antennas |  |  |  |  | Triple Antennas |  |  |  |  | Triple Antennas |  |  |  |  | Quad Antennas |  |  |  |  | Quad Antennas |  |  |  |  | Quad Antennas |  |  |  |  | Quad Antennas |  |  |  |  | Dual Antennas |  |  |  |  | Dual Antennas |  |  |  |  | Triple Antennas |  |  |  |  | Triple Antennas |  |  |  |  | Triple Antennas |  |  |  |  | Quad Antennas |  |  |  |  | Quad Antennas |  |  |  |  | Quad Antennas |  |  |  |  | Quad Antennas |  |  |  |  | Dual Antennas |  |  |  |  | Triple Antennas |  |  |  |  | Quad Antennas |  |  |  |  | Single Antenna |  |  |  |  | Dual Antennas |  |  |  |  | Triple Antennas |  |  |  |  | Quad Antennas |  |  |  |  | Single Antenna |  |  |  |  | Dual Antennas |  |  |  |  | Dual Antennas |  |  |  |  | Triple Antennas |  |  |  |  | Triple Antennas |  |  |  |  | Triple Antennas |  |  |  |  | Quad Antennas |  |  |  |  | Quad Antennas |  |  |  |  | Quad Antennas |  |  |  |  | Quad Antennas |  |  |  |  | Dual Antennas |  |  |  |  | Dual Antennas |  |  |  |  | Triple Antennas |  |  |  |  | Triple Antennas |  |  |  |  | Triple Antennas |  |  |  |  | Quad Antennas |  |  |  |  | Quad Antennas |  |  |  |  | Quad Antennas |  |  |  |  | Quad Antennas |  |  |  |  | Dual Antennas |  |  |  |  | Triple Antennas |  |  |  |  | Quad Antennas
|  |  | 6 to 54 Mb/s |  |  |  |  | 6 to 54 Mb/s |  |  |  |  | 6 to 54 Mb/s |  |  |  |  | 6 to 54 Mb/s |  |  |  |  | 6 to 54 Mb/s |  |  |  |  | 6 to 54 Mb/s |  |  |  |  | 6 to 54 Mb/s |  |  |  |  | M0 to M7 |  |  |  |  | M0 to M7 |  |  |  |  | M8 to M15 |  |  |  |  | M0 to M7 |  |  |  |  | M8 to M15 |  |  |  |  | M16 to M23 |  |  |  |  | M0 to M7 |  |  |  |  | M8 to M15 |  |  |  |  | M16 to M23 |  |  |  |  | M24 to M31 |  |  |  |  | M0 to M7 |  |  |  |  | M8 to M15 |  |  |  |  | M0 to M7 |  |  |  |  | M8 to M15 |  |  |  |  | M16 to M23 |  |  |  |  | M0 to M7 |  |  |  |  | M8 to M15 |  |  |  |  | M16 to M23 |  |  |  |  | M24 to M31 |  |  |  |  | M0 to M7 |  |  |  |  | M0 to M7 |  |  |  |  | M0 to M7 |  |  |  |  | 6 to 54 Mb/s |  |  |  |  | 6 to 54 Mb/s |  |  |  |  | 6 to 54 Mb/s |  |  |  |  | 6 to 54 Mb/s |  |  |  |  | M0 to M7 |  |  |  |  | M0 to M7 |  |  |  |  | M8 to M15 |  |  |  |  | M0 to M7 |  |  |  |  | M8 to M15 |  |  |  |  | M16 to M23 |  |  |  |  | M0 to M7 |  |  |  |  | M8 to M15 |  |  |  |  | M16 to M23 |  |  |  |  | M24 to M31 |  |  |  |  | M0 to M7 |  |  |  |  | M8 to M15 |  |  |  |  | M0 to M7 |  |  |  |  | M8 to M15 |  |  |  |  | M16 to M23 |  |  |  |  | M0 to M7 |  |  |  |  | M8 to M15 |  |  |  |  | M16 to M23 |  |  |  |  | M24 to M31 |  |  |  |  | M0 to M7 |  |  |  |  | M0 to M7 |  |  |  |  | M0 to M7 |  |  |  |  | 6 to 54 Mb/s |  |  |  |  | 6 to 54 Mb/s |  |  |  |  | 6 to 54 Mb/s |  |  |  |  | 6 to 54 Mb/s |  |  |  |  | M0.1 to M9.1 |  |  |  |  | M0.1 to M9.1 |  |  |  |  | M0.2 to M9.2 |  |  |  |  | M0.1 to M9.1 |  |  |  |  | M0.2 to M9.2 |  |  |  |  | M0.3 to M9.3 |  |  |  |  | M0.1 to M9.1 |  |  |  |  | M0.2 to M9.2 |  |  |  |  | M0.3 to M9.3 |  |  |  |  | M0.4 to M9.4 |  |  |  |  | M0.1 to M9.1 |  |  |  |  | M0.2 to M9.2 |  |  |  |  | M0.1 to M9.1 |  |  |  |  | M0.2 to M9.2 |  |  |  |  | M0.3 to M9.3 |  |  |  |  | M0.1 to M9.1 |  |  |  |  | M0.2 to M9.2 |  |  |  |  | M0.3 to M9.3 |  |  |  |  | M0.4 to M9.4 |  |  |  |  | M0.1 to M9.1 |  |  |  |  | M0.1 to M9.1 |  |  |  |  | M0.1 to M9.1
[38 empty] | M0.1 to M9.1 |  |  |  |  | M0.1 to M9.1 |  |  |  |  | M0.2 to M9.2 |  |  |  |  | M0.1 to M9.1 |  |  |  |  | M0.2 to M9.2 |  |  |  |  | M0.3 to M9.3 |  |  |  |  | M0.1 to M9.1 |  |  |  |  | M0.2 to M9.2 |  |  |  |  | M0.3 to M9.3 |  |  |  |  | M0.4 to M9.4 |  |  |  |  | M0.1 to M9.1 |  |  |  |  | M0.2 to M9.2 |  |  |  |  | M0.1 to M9.1 |  |  |  |  | M0.2 to M9.2 |  |  |  |  | M0.3 to M9.3 |  |  |  |  | M0.1 to M9.1 |  |  |  |  | M0.2 to M9.2 |  |  |  |  | M0.3 to M9.3 |  |  |  |  | M0.4 to M9.4 |  |  |  |  | M0.2 to M9.2 |  |  |  |  | M0.2 to M9.2 |  |  |  |  | M0.2 to M9.2 | [24 empty] | M0.1 to M9.1 |  |  |  |  | M0.1 to M9.1 |  |  |  |  | M0.2 to M9.2 |  |  |  |  | M0.1 to M9.1 |  |  |  |  | M0.2 to M9.2 |  |  |  |  | M0.3 to M9.3 |  |  |  |  | M0.1 to M9.1 |  |  |  |  | M0.2 to M9.2 |  |  |  |  | M0.3 to M9.3 |  |  |  |  | M0.4 to M9.4 |  |  |  |  | M0.1 to M9.1 |  |  |  |  | M0.2 to M9.2 |  |  |  |  | M0.1 to M9.1 |  |  |  |  | M0.2 to M9.2 |  |  |  |  | M0.3 to M9.3 |  |  |  |  | M0.1 to M9.1 |  |  |  |  | M0.2 to M9.2 |  |  |  |  | M0.3 to M9.3 |  |  |  |  | M0.4 to M9.4 |  |  |  |  | M0.2 to M9.2 |  |  |  |  | M0.2 to M9.2 |  |  |  |  | M0.2 to M9.2
Band | Freq (MHz) | Ch ID | A | B | C | D | Total Pwr | A | B | C | D | Total Pwr | A | B | C | D | Total Pwr | A | B | C | D | Total Pwr | A | B | C | D | Total Pwr | A | B | C | D | Total Pwr | A | B | C | D | Total Pwr | A | B | C | D | Total Pwr | A | B | C | D | Total Pwr | A | B | C | D | Total Pwr | A | B | C | D | Total Pwr | A | B | C | D | Total Pwr | A | B | C | D | Total Pwr | A | B | C | D | Total Pwr | A | B | C | D | Total Pwr | A | B | C | D | Total Pwr | A | B | C | D | Total Pwr | A | B | C | D | Total Pwr | A | B | C | D | Total Pwr | A | B | C | D | Total Pwr | A | B | C | D | Total Pwr | A | B | C | D | Total Pwr | A | B | C | D | Total Pwr | A | B | C | D | Total Pwr | A | B | C | D | Total Pwr | A | B | C | D | Total Pwr | A | B | C | D | Total Pwr | A | B | C | D | Total Pwr | A | B | C | D | Total Pwr | A | B | C | D | Total Pwr | A | B | C | D | Total Pwr | A | B | C | D | Total Pwr | A | B | C | D | Total Pwr | A | B | C | D | Total Pwr | A | B | C | D | Total Pwr | A | B | C | D | Total Pwr | A | B | C | D | Total Pwr | A | B | C | D | Total Pwr | A | B | C | D | Total Pwr | A | B | C | D | Total Pwr | A | B | C | D | Total Pwr | A | B | C | D | Total Pwr | A | B | C | D | Total Pwr | A | B | C | D | Total Pwr | A | B | C | D | Total Pwr | A | B | C | D | Total Pwr | A | B | C | D | Total Pwr | A | B | C | D | Total Pwr | A | B | C | D | Total Pwr | A | B | C | D | Total Pwr | A | B | C | D | Total Pwr | A | B | C | D | Total Pwr | A | B | C | D | Total Pwr | A | B | C | D | Total Pwr | A | B | C | D | Total Pwr | A | B | C | D | Total Pwr | A | B | C | D | Total Pwr | A | B | C | D | Total Pwr | A | B | C | D | Total Pwr | A | B | C | D | Total Pwr | A | B | C | D | Total Pwr | A | B | C | D | Total Pwr | A | B | C | D | Total Pwr | A | B | C | D | Total Pwr | A | B | C | D | Total Pwr | A | B | C | D | Total Pwr | A | B | C | D | Total Pwr | A | B | C | D | Total Pwr | A | B | C | D | Total Pwr | A | B | C | D | Total Pwr | A | B | C | D | Total Pwr | A | B | C | D | Total Pwr | A | B | C | D | Total Pwr | A | B | C | D | Total Pwr | A | B | C | D | Total Pwr | A | B | C | D | Total Pwr | A | B | C | D | Total Pwr | A | B | C | D | Total Pwr | A | B | C | D | Total Pwr | A | B | C | D | Total Pwr | A | B | C | D | Total Pwr
UNII-1 | 5180 | 36 | 17 |  |  |  | 17 | 14 | 14 |  |  | 17 | 12 | 12 | 12 |  | 17 | 11 | 11 | 11 | 11 | 17 | 11 | 11 |  |  | 14 | 7 | 7 | 7 |  | 12 | 5 | 5 | 5 | 5 | 11 | 17 |  |  |  | 17 | 14 | 14 |  |  | 17 | 14 | 14 |  |  | 17 | 12 | 12 | 12 |  | 17 | 12 | 12 | 12 |  | 17 | 12 | 12 | 12 |  | 17 | 11 | 11 | 11 | 11 | 17 | 11 | 11 | 11 | 11 | 17 | 11 | 11 | 11 | 11 | 17 | 11 | 11 | 11 | 11 | 17 | 11 | 11 |  |  | 14 | 14 | 14 |  |  | 17 | 7 | 7 | 7 |  | 12 | 10 | 10 | 10 |  | 15 | 12 | 12 | 12 |  | 17 | 5 | 5 | 5 | 5 | 11 | 8 | 8 | 8 | 8 | 14 | 10 | 10 | 10 | 10 | 16 | 11 | 11 | 11 | 11 | 17 | 14 | 14 |  |  | 17 | 12 | 12 | 12 |  | 17 | 11 | 11 | 11 | 11 | 17 | 17 |  |  |  | 17 | 14 | 14 |  |  | 17 | 12 | 12 | 12 |  | 17 | 11 | 11 | 11 | 11 | 17 | 17 |  |  |  | 17 | 14 | 14 |  |  | 17 | 14 | 14 |  |  | 17 | 12 | 12 | 12 |  | 17 | 12 | 12 | 12 |  | 17 | 12 | 12 | 12 |  | 17 | 11 | 11 | 11 | 11 | 17 | 11 | 11 | 11 | 11 | 17 | 11 | 11 | 11 | 11 | 17 | 11 | 11 | 11 | 11 | 17 | 11 | 11 |  |  | 14 | 14 | 14 |  |  | 17 | 7 | 7 | 7 |  | 12 | 10 | 10 | 10 |  | 15 | 12 | 12 | 12 |  | 17 | 5 | 5 | 5 | 5 | 11 | 8 | 8 | 8 | 8 | 14 | 10 | 10 | 10 | 10 | 16 | 11 | 11 | 11 | 11 | 17 | 14 | 14 |  |  | 17 | 12 | 12 | 12 |  | 17 | 11 | 11 | 11 | 11 | 17 | 17 |  |  |  | 17 | 14 | 14 |  |  | 17 | 12 | 12 | 12 |  | 17 | 11 | 11 | 11 | 11 | 17 | 17 |  |  |  | 17 | 14 | 14 |  |  | 17 | 14 | 14 |  |  | 17 | 12 | 12 | 12 |  | 17 | 12 | 12 | 12 |  | 17 | 12 | 12 | 12 |  | 17 | 11 | 11 | 11 | 11 | 17 | 11 | 11 | 11 | 11 | 17 | 11 | 11 | 11 | 11 | 17 | 11 | 11 | 11 | 11 | 17 | 11 | 11 |  |  | 14 | 14 | 14 |  |  | 17 | 7 | 7 | 7 |  | 12 | 10 | 10 | 10 |  | 15 | 13 | 13 | 13 |  | 18 | 5 | 5 | 5 | 5 | 11 | 8 | 8 | 8 | 8 | 14 | 10 | 10 | 10 | 10 | 16 | 11 | 11 | 11 | 11 | 17 | 14 | 14 |  |  | 17 | 13 | 13 | 13 |  | 18 | 11 | 11 | 11 | 11 | 17
| 5200 | 40 | 17 |  |  |  | 17 | 14 | 14 |  |  | 17 | 12 | 12 | 12 |  | 17 | 11 | 11 | 11 | 11 | 17 | 11 | 11 |  |  | 14 | 7 | 7 | 7 |  | 12 | 5 | 5 | 5 | 5 | 11 | 17 |  |  |  | 17 | 14 | 14 |  |  | 17 | 14 | 14 |  |  | 17 | 12 | 12 | 12 |  | 17 | 12 | 12 | 12 |  | 17 | 12 | 12 | 12 |  | 17 | 11 | 11 | 11 | 11 | 17 | 11 | 11 | 11 | 11 | 17 | 11 | 11 | 11 | 11 | 17 | 11 | 11 | 11 | 11 | 17 | 11 | 11 |  |  | 14 | 14 | 14 |  |  | 17 | 7 | 7 | 7 |  | 12 | 10 | 10 | 10 |  | 15 | 12 | 12 | 12 |  | 17 | 5 | 5 | 5 | 5 | 11 | 8 | 8 | 8 | 8 | 14 | 10 | 10 | 10 | 10 | 16 | 11 | 11 | 11 | 11 | 17 | 14 | 14 |  |  | 17 | 12 | 12 | 12 |  | 17 | 11 | 11 | 11 | 11 | 17 | 0 |  |  |  | 0 | 0 | 0 |  |  | 0 | 0 | 0 | 0 |  | 0 | 0 | 0 | 0 | 0 | 0 | 0 |  |  |  | 0 | 0 | 0 |  |  | 0 | 0 | 0 |  |  | 0 | 0 | 0 | 0 |  | 0 | 0 | 0 | 0 |  | 0 | 0 | 0 | 0 |  | 0 | 0 | 0 | 0 | 0 | 0 | 0 | 0 | 0 | 0 | 0 | 0 | 0 | 0 | 0 | 0 | 0 | 0 | 0 | 0 | 0 | 0 | 0 |  |  | 0 | 0 | 0 |  |  | 0 | 0 | 0 | 0 |  | 0 | 0 | 0 | 0 |  | 0 | 0 | 0 | 0 |  | 0 | 0 | 0 | 0 | 0 | 0 | 0 | 0 | 0 | 0 | 0 | 0 | 0 | 0 | 0 | 0 | 0 | 0 | 0 | 0 | 0 | 0 | 0 |  |  | 0 | 0 | 0 | 0 |  | 0 | 0 | 0 | 0 | 0 | 0 | 0 |  |  |  | 0 | 0 | 0 |  |  | 0 | 0 | 0 | 0 |  | 0 | 0 | 0 | 0 | 0 | 0 | 0 |  |  |  | 0 | 0 | 0 |  |  | 0 | 0 | 0 |  |  | 0 | 0 | 0 | 0 |  | 0 | 0 | 0 | 0 |  | 0 | 0 | 0 | 0 |  | 0 | 0 | 0 | 0 | 0 | 0 | 0 | 0 | 0 | 0 | 0 | 0 | 0 | 0 | 0 | 0 | 0 | 0 | 0 | 0 | 0 | 0 | 0 |  |  | 0 | 0 | 0 |  |  | 0 | 0 | 0 | 0 |  | 0 | 0 | 0 | 0 |  | 0 | 0 | 0 | 0 |  | 0 | 0 | 0 | 0 | 0 | 0 | 0 | 0 | 0 | 0 | 0 | 0 | 0 | 0 | 0 | 0 | 0 | 0 | 0 | 0 | 0 | 0 | 0 |  |  | 0 | 0 | 0 | 0 |  | 0 | 0 | 0 | 0 | 0 | 0
| 5220 | 44 | 17 |  |  |  | 17 | 14 | 14 |  |  | 17 | 12 | 12 | 12 |  | 17 | 11 | 11 | 11 | 11 | 17 | 11 | 11 |  |  | 14 | 7 | 7 | 7 |  | 12 | 5 | 5 | 5 | 5 | 11 | 17 |  |  |  | 17 | 14 | 14 |  |  | 17 | 14 | 14 |  |  | 17 | 12 | 12 | 12 |  | 17 | 12 | 12 | 12 |  | 17 | 12 | 12 | 12 |  | 17 | 11 | 11 | 11 | 11 | 17 | 11 | 11 | 11 | 11 | 17 | 11 | 11 | 11 | 11 | 17 | 11 | 11 | 11 | 11 | 17 | 11 | 11 |  |  | 14 | 14 | 14 |  |  | 17 | 7 | 7 | 7 |  | 12 | 10 | 10 | 10 |  | 15 | 12 | 12 | 12 |  | 17 | 5 | 5 | 5 | 5 | 11 | 8 | 8 | 8 | 8 | 14 | 10 | 10 | 10 | 10 | 16 | 11 | 11 | 11 | 11 | 17 | 14 | 14 |  |  | 17 | 12 | 12 | 12 |  | 17 | 11 | 11 | 11 | 11 | 17 | 17 |  |  |  | 17 | 14 | 14 |  |  | 17 | 12 | 12 | 12 |  | 17 | 11 | 11 | 11 | 11 | 17 | 17 |  |  |  | 17 | 14 | 14 |  |  | 17 | 14 | 14 |  |  | 17 | 12 | 12 | 12 |  | 17 | 12 | 12 | 12 |  | 17 | 12 | 12 | 12 |  | 17 | 11 | 11 | 11 | 11 | 17 | 11 | 11 | 11 | 11 | 17 | 11 | 11 | 11 | 11 | 17 | 11 | 11 | 11 | 11 | 17 | 11 | 11 |  |  | 14 | 14 | 14 |  |  | 17 | 7 | 7 | 7 |  | 12 | 10 | 10 | 10 |  | 15 | 12 | 12 | 12 |  | 17 | 5 | 5 | 5 | 5 | 11 | 8 | 8 | 8 | 8 | 14 | 10 | 10 | 10 | 10 | 16 | 11 | 11 | 11 | 11 | 17 | 14 | 14 |  |  | 17 | 12 | 12 | 12 |  | 17 | 11 | 11 | 11 | 11 | 17 | 0 |  |  |  | 0 | 0 | 0 |  |  | 0 | 0 | 0 | 0 |  | 0 | 0 | 0 | 0 | 0 | 0 | 0 |  |  |  | 0 | 0 | 0 |  |  | 0 | 0 | 0 |  |  | 0 | 0 | 0 | 0 |  | 0 | 0 | 0 | 0 |  | 0 | 0 | 0 | 0 |  | 0 | 0 | 0 | 0 | 0 | 0 | 0 | 0 | 0 | 0 | 0 | 0 | 0 | 0 | 0 | 0 | 0 | 0 | 0 | 0 | 0 | 0 | 0 |  |  | 0 | 0 | 0 |  |  | 0 | 0 | 0 | 0 |  | 0 | 0 | 0 | 0 |  | 0 | 0 | 0 | 0 |  | 0 | 0 | 0 | 0 | 0 | 0 | 0 | 0 | 0 | 0 | 0 | 0 | 0 | 0 | 0 | 0 | 0 | 0 | 0 | 0 | 0 | 0 | 0 |  |  | 0 | 0 | 0 | 0 |  | 0 | 0 | 0 | 0 | 0 | 0
| 5240 | 48 | 17 |  |  |  | 17 | 14 | 14 |  |  | 17 | 12 | 12 | 12 |  | 17 | 11 | 11 | 11 | 11 | 17 | 11 | 11 |  |  | 14 | 7 | 7 | 7 |  | 12 | 5 | 5 | 5 | 5 | 11 | 17 |  |  |  | 17 | 14 | 14 |  |  | 17 | 14 | 14 |  |  | 17 | 12 | 12 | 12 |  | 17 | 12 | 12 | 12 |  | 17 | 12 | 12 | 12 |  | 17 | 11 | 11 | 11 | 11 | 17 | 11 | 11 | 11 | 11 | 17 | 11 | 11 | 11 | 11 | 17 | 11 | 11 | 11 | 11 | 17 | 11 | 11 |  |  | 14 | 14 | 14 |  |  | 17 | 7 | 7 | 7 |  | 12 | 10 | 10 | 10 |  | 15 | 12 | 12 | 12 |  | 17 | 5 | 5 | 5 | 5 | 11 | 8 | 8 | 8 | 8 | 14 | 10 | 10 | 10 | 10 | 16 | 11 | 11 | 11 | 11 | 17 | 14 | 14 |  |  | 17 | 12 | 12 | 12 |  | 17 | 11 | 11 | 11 | 11 | 17 | 0 |  |  |  | 0 | 0 | 0 |  |  | 0 | 0 | 0 | 0 |  | 0 | 0 | 0 | 0 | 0 | 0 | 0 |  |  |  | 0 | 0 | 0 |  |  | 0 | 0 | 0 |  |  | 0 | 0 | 0 | 0 |  | 0 | 0 | 0 | 0 |  | 0 | 0 | 0 | 0 |  | 0 | 0 | 0 | 0 | 0 | 0 | 0 | 0 | 0 | 0 | 0 | 0 | 0 | 0 | 0 | 0 | 0 | 0 | 0 | 0 | 0 | 0 | 0 |  |  | 0 | 0 | 0 |  |  | 0 | 0 | 0 | 0 |  | 0 | 0 | 0 | 0 |  | 0 | 0 | 0 | 0 |  | 0 | 0 | 0 | 0 | 0 | 0 | 0 | 0 | 0 | 0 | 0 | 0 | 0 | 0 | 0 | 0 | 0 | 0 | 0 | 0 | 0 | 0 | 0 |  |  | 0 | 0 | 0 | 0 |  | 0 | 0 | 0 | 0 | 0 | 0 | 0 |  |  |  | 0 | 0 | 0 |  |  | 0 | 0 | 0 | 0 |  | 0 | 0 | 0 | 0 | 0 | 0 | 0 |  |  |  | 0 | 0 | 0 |  |  | 0 | 0 | 0 |  |  | 0 | 0 | 0 | 0 |  | 0 | 0 | 0 | 0 |  | 0 | 0 | 0 | 0 |  | 0 | 0 | 0 | 0 | 0 | 0 | 0 | 0 | 0 | 0 | 0 | 0 | 0 | 0 | 0 | 0 | 0 | 0 | 0 | 0 | 0 | 0 | 0 |  |  | 0 | 0 | 0 |  |  | 0 | 0 | 0 | 0 |  | 0 | 0 | 0 | 0 |  | 0 | 0 | 0 | 0 |  | 0 | 0 | 0 | 0 | 0 | 0 | 0 | 0 | 0 | 0 | 0 | 0 | 0 | 0 | 0 | 0 | 0 | 0 | 0 | 0 | 0 | 0 | 0 |  |  | 0 | 0 | 0 | 0 |  | 0 | 0 | 0 | 0 | 0 | 0
UNII-2 | 5260 | 52 | 17 |  |  |  | 17 | 14 | 14 |  |  | 17 | 12 | 12 | 12 |  | 17 | 11 | 11 | 11 | 11 | 17 | 11 | 11 |  |  | 14 | 7 | 7 | 7 |  | 12 | 5 | 5 | 5 | 5 | 11 | 17 |  |  |  | 17 | 14 | 14 |  |  | 17 | 14 | 14 |  |  | 17 | 12 | 12 | 12 |  | 17 | 12 | 12 | 12 |  | 17 | 12 | 12 | 12 |  | 17 | 11 | 11 | 11 | 11 | 17 | 11 | 11 | 11 | 11 | 17 | 11 | 11 | 11 | 11 | 17 | 11 | 11 | 11 | 11 | 17 | 11 | 11 |  |  | 14 | 14 | 14 |  |  | 17 | 7 | 7 | 7 |  | 12 | 10 | 10 | 10 |  | 15 | 12 | 12 | 12 |  | 17 | 5 | 5 | 5 | 5 | 11 | 8 | 8 | 8 | 8 | 14 | 10 | 10 | 10 | 10 | 16 | 11 | 11 | 11 | 11 | 17 | 14 | 14 |  |  | 17 | 12 | 12 | 12 |  | 17 | 11 | 11 | 11 | 11 | 17 | 17 |  |  |  | 17 | 14 | 14 |  |  | 17 | 12 | 12 | 12 |  | 17 | 11 | 11 | 11 | 11 | 17 | 17 |  |  |  | 17 | 14 | 14 |  |  | 17 | 14 | 14 |  |  | 17 | 12 | 12 | 12 |  | 17 | 12 | 12 | 12 |  | 17 | 12 | 12 | 12 |  | 17 | 11 | 11 | 11 | 11 | 17 | 11 | 11 | 11 | 11 | 17 | 11 | 11 | 11 | 11 | 17 | 11 | 11 | 11 | 11 | 17 | 11 | 11 |  |  | 14 | 14 | 14 |  |  | 17 | 7 | 7 | 7 |  | 12 | 10 | 10 | 10 |  | 15 | 12 | 12 | 12 |  | 17 | 5 | 5 | 5 | 5 | 11 | 8 | 8 | 8 | 8 | 14 | 10 | 10 | 10 | 10 | 16 | 11 | 11 | 11 | 11 | 17 | 14 | 14 |  |  | 17 | 12 | 12 | 12 |  | 17 | 11 | 11 | 11 | 11 | 17 | 17 |  |  |  | 17 | 14 | 14 |  |  | 17 | 12 | 12 | 12 |  | 17 | 11 | 11 | 11 | 11 | 17 | 17 |  |  |  | 17 | 14 | 14 |  |  | 17 | 14 | 14 |  |  | 17 | 12 | 12 | 12 |  | 17 | 12 | 12 | 12 |  | 17 | 12 | 12 | 12 |  | 17 | 11 | 11 | 11 | 11 | 17 | 11 | 11 | 11 | 11 | 17 | 11 | 11 | 11 | 11 | 17 | 11 | 11 | 11 | 11 | 17 | 11 | 11 |  |  | 14 | 14 | 14 |  |  | 17 | 7 | 7 | 7 |  | 12 | 10 | 10 | 10 |  | 15 | 13 | 13 | 13 |  | 18 | 5 | 5 | 5 | 5 | 11 | 8 | 8 | 8 | 8 | 14 | 10 | 10 | 10 | 10 | 16 | 11 | 11 | 11 | 11 | 17 | 14 | 14 |  |  | 17 | 13 | 13 | 13 |  | 18 | 11 | 11 | 11 | 11 | 17
| 5280 | 56 | 17 |  |  |  | 17 | 14 | 14 |  |  | 17 | 12 | 12 | 12 |  | 17 | 11 | 11 | 11 | 11 | 17 | 11 | 11 |  |  | 14 | 7 | 7 | 7 |  | 12 | 5 | 5 | 5 | 5 | 11 | 17 |  |  |  | 17 | 14 | 14 |  |  | 17 | 14 | 14 |  |  | 17 | 12 | 12 | 12 |  | 17 | 12 | 12 | 12 |  | 17 | 12 | 12 | 12 |  | 17 | 11 | 11 | 11 | 11 | 17 | 11 | 11 | 11 | 11 | 17 | 11 | 11 | 11 | 11 | 17 | 11 | 11 | 11 | 11 | 17 | 11 | 11 |  |  | 14 | 14 | 14 |  |  | 17 | 7 | 7 | 7 |  | 12 | 10 | 10 | 10 |  | 15 | 12 | 12 | 12 |  | 17 | 5 | 5 | 5 | 5 | 11 | 8 | 8 | 8 | 8 | 14 | 10 | 10 | 10 | 10 | 16 | 11 | 11 | 11 | 11 | 17 | 14 | 14 |  |  | 17 | 12 | 12 | 12 |  | 17 | 11 | 11 | 11 | 11 | 17 | 0 |  |  |  | 0 | 0 | 0 |  |  | 0 | 0 | 0 | 0 |  | 0 | 0 | 0 | 0 | 0 | 0 | 0 |  |  |  | 0 | 0 | 0 |  |  | 0 | 0 | 0 |  |  | 0 | 0 | 0 | 0 |  | 0 | 0 | 0 | 0 |  | 0 | 0 | 0 | 0 |  | 0 | 0 | 0 | 0 | 0 | 0 | 0 | 0 | 0 | 0 | 0 | 0 | 0 | 0 | 0 | 0 | 0 | 0 | 0 | 0 | 0 | 0 | 0 |  |  | 0 | 0 | 0 |  |  | 0 | 0 | 0 | 0 |  | 0 | 0 | 0 | 0 |  | 0 | 0 | 0 | 0 |  | 0 | 0 | 0 | 0 | 0 | 0 | 0 | 0 | 0 | 0 | 0 | 0 | 0 | 0 | 0 | 0 | 0 | 0 | 0 | 0 | 0 | 0 | 0 |  |  | 0 | 0 | 0 | 0 |  | 0 | 0 | 0 | 0 | 0 | 0 | 0 |  |  |  | 0 | 0 | 0 |  |  | 0 | 0 | 0 | 0 |  | 0 | 0 | 0 | 0 | 0 | 0 | 0 |  |  |  | 0 | 0 | 0 |  |  | 0 | 0 | 0 |  |  | 0 | 0 | 0 | 0 |  | 0 | 0 | 0 | 0 |  | 0 | 0 | 0 | 0 |  | 0 | 0 | 0 | 0 | 0 | 0 | 0 | 0 | 0 | 0 | 0 | 0 | 0 | 0 | 0 | 0 | 0 | 0 | 0 | 0 | 0 | 0 | 0 |  |  | 0 | 0 | 0 |  |  | 0 | 0 | 0 | 0 |  | 0 | 0 | 0 | 0 |  | 0 | 0 | 0 | 0 |  | 0 | 0 | 0 | 0 | 0 | 0 | 0 | 0 | 0 | 0 | 0 | 0 | 0 | 0 | 0 | 0 | 0 | 0 | 0 | 0 | 0 | 0 | 0 |  |  | 0 | 0 | 0 | 0 |  | 0 | 0 | 0 | 0 | 0 | 0
| 5300 | 60 | 17 |  |  |  | 17 | 14 | 14 |  |  | 17 | 12 | 12 | 12 |  | 17 | 11 | 11 | 11 | 11 | 17 | 11 | 11 |  |  | 14 | 7 | 7 | 7 |  | 12 | 5 | 5 | 5 | 5 | 11 | 17 |  |  |  | 17 | 14 | 14 |  |  | 17 | 14 | 14 |  |  | 17 | 12 | 12 | 12 |  | 17 | 12 | 12 | 12 |  | 17 | 12 | 12 | 12 |  | 17 | 11 | 11 | 11 | 11 | 17 | 11 | 11 | 11 | 11 | 17 | 11 | 11 | 11 | 11 | 17 | 11 | 11 | 11 | 11 | 17 | 11 | 11 |  |  | 14 | 14 | 14 |  |  | 17 | 7 | 7 | 7 |  | 12 | 10 | 10 | 10 |  | 15 | 12 | 12 | 12 |  | 17 | 5 | 5 | 5 | 5 | 11 | 8 | 8 | 8 | 8 | 14 | 10 | 10 | 10 | 10 | 16 | 11 | 11 | 11 | 11 | 17 | 14 | 14 |  |  | 17 | 12 | 12 | 12 |  | 17 | 11 | 11 | 11 | 11 | 17 | 17 |  |  |  | 17 | 14 | 14 |  |  | 17 | 12 | 12 | 12 |  | 17 | 11 | 11 | 11 | 11 | 17 | 17 |  |  |  | 17 | 14 | 14 |  |  | 17 | 14 | 14 |  |  | 17 | 12 | 12 | 12 |  | 17 | 12 | 12 | 12 |  | 17 | 12 | 12 | 12 |  | 17 | 11 | 11 | 11 | 11 | 17 | 11 | 11 | 11 | 11 | 17 | 11 | 11 | 11 | 11 | 17 | 11 | 11 | 11 | 11 | 17 | 11 | 11 |  |  | 14 | 14 | 14 |  |  | 17 | 7 | 7 | 7 |  | 12 | 10 | 10 | 10 |  | 15 | 12 | 12 | 12 |  | 17 | 5 | 5 | 5 | 5 | 11 | 8 | 8 | 8 | 8 | 14 | 10 | 10 | 10 | 10 | 16 | 11 | 11 | 11 | 11 | 17 | 14 | 14 |  |  | 17 | 12 | 12 | 12 |  | 17 | 11 | 11 | 11 | 11 | 17 | 0 |  |  |  | 0 | 0 | 0 |  |  | 0 | 0 | 0 | 0 |  | 0 | 0 | 0 | 0 | 0 | 0 | 0 |  |  |  | 0 | 0 | 0 |  |  | 0 | 0 | 0 |  |  | 0 | 0 | 0 | 0 |  | 0 | 0 | 0 | 0 |  | 0 | 0 | 0 | 0 |  | 0 | 0 | 0 | 0 | 0 | 0 | 0 | 0 | 0 | 0 | 0 | 0 | 0 | 0 | 0 | 0 | 0 | 0 | 0 | 0 | 0 | 0 | 0 |  |  | 0 | 0 | 0 |  |  | 0 | 0 | 0 | 0 |  | 0 | 0 | 0 | 0 |  | 0 | 0 | 0 | 0 |  | 0 | 0 | 0 | 0 | 0 | 0 | 0 | 0 | 0 | 0 | 0 | 0 | 0 | 0 | 0 | 0 | 0 | 0 | 0 | 0 | 0 | 0 | 0 |  |  | 0 | 0 | 0 | 0 |  | 0 | 0 | 0 | 0 | 0 | 0
| 5320 | 64 | 17 |  |  |  | 17 | 14 | 14 |  |  | 17 | 12 | 12 | 12 |  | 17 | 11 | 11 | 11 | 11 | 17 | 11 | 11 |  |  | 14 | 7 | 7 | 7 |  | 12 | 5 | 5 | 5 | 5 | 11 | 17 |  |  |  | 17 | 14 | 14 |  |  | 17 | 14 | 14 |  |  | 17 | 12 | 12 | 12 |  | 17 | 12 | 12 | 12 |  | 17 | 12 | 12 | 12 |  | 17 | 11 | 11 | 11 | 11 | 17 | 11 | 11 | 11 | 11 | 17 | 11 | 11 | 11 | 11 | 17 | 11 | 11 | 11 | 11 | 17 | 11 | 11 |  |  | 14 | 14 | 14 |  |  | 17 | 7 | 7 | 7 |  | 12 | 10 | 10 | 10 |  | 15 | 12 | 12 | 12 |  | 17 | 5 | 5 | 5 | 5 | 11 | 8 | 8 | 8 | 8 | 14 | 10 | 10 | 10 | 10 | 16 | 11 | 11 | 11 | 11 | 17 | 14 | 14 |  |  | 17 | 12 | 12 | 12 |  | 17 | 11 | 11 | 11 | 11 | 17 | 0 |  |  |  | 0 | 0 | 0 |  |  | 0 | 0 | 0 | 0 |  | 0 | 0 | 0 | 0 | 0 | 0 | 0 |  |  |  | 0 | 0 | 0 |  |  | 0 | 0 | 0 |  |  | 0 | 0 | 0 | 0 |  | 0 | 0 | 0 | 0 |  | 0 | 0 | 0 | 0 |  | 0 | 0 | 0 | 0 | 0 | 0 | 0 | 0 | 0 | 0 | 0 | 0 | 0 | 0 | 0 | 0 | 0 | 0 | 0 | 0 | 0 | 0 | 0 |  |  | 0 | 0 | 0 |  |  | 0 | 0 | 0 | 0 |  | 0 | 0 | 0 | 0 |  | 0 | 0 | 0 | 0 |  | 0 | 0 | 0 | 0 | 0 | 0 | 0 | 0 | 0 | 0 | 0 | 0 | 0 | 0 | 0 | 0 | 0 | 0 | 0 | 0 | 0 | 0 | 0 |  |  | 0 | 0 | 0 | 0 |  | 0 | 0 | 0 | 0 | 0 | 0 | 0 |  |  |  | 0 | 0 | 0 |  |  | 0 | 0 | 0 | 0 |  | 0 | 0 | 0 | 0 | 0 | 0 | 0 |  |  |  | 0 | 0 | 0 |  |  | 0 | 0 | 0 |  |  | 0 | 0 | 0 | 0 |  | 0 | 0 | 0 | 0 |  | 0 | 0 | 0 | 0 |  | 0 | 0 | 0 | 0 | 0 | 0 | 0 | 0 | 0 | 0 | 0 | 0 | 0 | 0 | 0 | 0 | 0 | 0 | 0 | 0 | 0 | 0 | 0 |  |  | 0 | 0 | 0 |  |  | 0 | 0 | 0 | 0 |  | 0 | 0 | 0 | 0 |  | 0 | 0 | 0 | 0 |  | 0 | 0 | 0 | 0 | 0 | 0 | 0 | 0 | 0 | 0 | 0 | 0 | 0 | 0 | 0 | 0 | 0 | 0 | 0 | 0 | 0 | 0 | 0 |  |  | 0 | 0 | 0 | 0 |  | 0 | 0 | 0 | 0 | 0 | 0
UNII-2Ext | 5500 | 100 | 17 |  |  |  | 17 | 17 | 17 |  |  | 20 | 17 | 17 | 17 |  | 22 | 17 | 17 | 17 | 17 | 23 | 17 | 17 |  |  | 20 | 13 | 13 | 13 |  | 18 | 11 | 11 | 11 | 11 | 17 | 17 |  |  |  | 17 | 17 | 17 |  |  | 20 | 17 | 17 |  |  | 20 | 17 | 17 | 17 |  | 22 | 17 | 17 | 17 |  | 22 | 17 | 17 | 17 |  | 22 | 17 | 17 | 17 | 17 | 23 | 17 | 17 | 17 | 17 | 23 | 17 | 17 | 17 | 17 | 23 | 17 | 17 | 17 | 17 | 23 | 17 | 17 |  |  | 20 | 17 | 17 |  |  | 20 | 13 | 13 | 13 |  | 18 | 16 | 16 | 16 |  | 21 | 17 | 17 | 17 |  | 22 | 11 | 11 | 11 | 11 | 17 | 14 | 14 | 14 | 14 | 20 | 16 | 16 | 16 | 16 | 22 | 17 | 17 | 17 | 17 | 23 | 17 | 17 |  |  | 20 | 17 | 17 | 17 |  | 22 | 17 | 17 | 17 | 17 | 23 | 17 |  |  |  | 17 | 17 | 17 |  |  | 20 | 17 | 17 | 17 |  | 22 | 17 | 17 | 17 | 17 | 23 | 17 |  |  |  | 17 | 17 | 17 |  |  | 20 | 17 | 17 |  |  | 20 | 17 | 17 | 17 |  | 22 | 17 | 17 | 17 |  | 22 | 17 | 17 | 17 |  | 22 | 17 | 17 | 17 | 17 | 23 | 17 | 17 | 17 | 17 | 23 | 17 | 17 | 17 | 17 | 23 | 17 | 17 | 17 | 17 | 23 | 17 | 17 |  |  | 20 | 17 | 17 |  |  | 20 | 13 | 13 | 13 |  | 18 | 16 | 16 | 16 |  | 21 | 17 | 17 | 17 |  | 22 | 11 | 11 | 11 | 11 | 17 | 14 | 14 | 14 | 14 | 20 | 16 | 16 | 16 | 16 | 22 | 17 | 17 | 17 | 17 | 23 | 17 | 17 |  |  | 20 | 17 | 17 | 17 |  | 22 | 17 | 17 | 17 | 17 | 23 | 17 |  |  |  | 17 | 17 | 17 |  |  | 20 | 17 | 17 | 17 |  | 22 | 17 | 17 | 17 | 17 | 23 | 17 |  |  |  | 17 | 17 | 17 |  |  | 20 | 17 | 17 |  |  | 20 | 17 | 17 | 17 |  | 22 | 17 | 17 | 17 |  | 22 | 17 | 17 | 17 |  | 22 | 17 | 17 | 17 | 17 | 23 | 17 | 17 | 17 | 17 | 23 | 17 | 17 | 17 | 17 | 23 | 17 | 17 | 17 | 17 | 23 | 17 | 17 |  |  | 20 | 17 | 17 |  |  | 20 | 13 | 13 | 13 |  | 18 | 16 | 16 | 16 |  | 21 | 17 | 17 | 17 |  | 22 | 11 | 11 | 11 | 11 | 17 | 14 | 14 | 14 | 14 | 20 | 16 | 16 | 16 | 16 | 22 | 17 | 17 | 17 | 17 | 23 | 17 | 17 |  |  | 20 | 17 | 17 | 17 |  | 22 | 17 | 17 | 17 | 17 | 23
| 5520 | 104 | 17 |  |  |  | 17 | 17 | 17 |  |  | 20 | 17 | 17 | 17 |  | 22 | 17 | 17 | 17 | 17 | 23 | 17 | 17 |  |  | 20 | 13 | 13 | 13 |  | 18 | 11 | 11 | 11 | 11 | 17 | 17 |  |  |  | 17 | 17 | 17 |  |  | 20 | 17 | 17 |  |  | 20 | 17 | 17 | 17 |  | 22 | 17 | 17 | 17 |  | 22 | 17 | 17 | 17 |  | 22 | 17 | 17 | 17 | 17 | 23 | 17 | 17 | 17 | 17 | 23 | 17 | 17 | 17 | 17 | 23 | 17 | 17 | 17 | 17 | 23 | 17 | 17 |  |  | 20 | 17 | 17 |  |  | 20 | 13 | 13 | 13 |  | 18 | 16 | 16 | 16 |  | 21 | 17 | 17 | 17 |  | 22 | 11 | 11 | 11 | 11 | 17 | 14 | 14 | 14 | 14 | 20 | 16 | 16 | 16 | 16 | 22 | 17 | 17 | 17 | 17 | 23 | 17 | 17 |  |  | 20 | 17 | 17 | 17 |  | 22 | 17 | 17 | 17 | 17 | 23 | 0 |  |  |  | 0 | 0 | 0 |  |  | 0 | 0 | 0 | 0 |  | 0 | 0 | 0 | 0 | 0 | 0 | 0 |  |  |  | 0 | 0 | 0 |  |  | 0 | 0 | 0 |  |  | 0 | 0 | 0 | 0 |  | 0 | 0 | 0 | 0 |  | 0 | 0 | 0 | 0 |  | 0 | 0 | 0 | 0 | 0 | 0 | 0 | 0 | 0 | 0 | 0 | 0 | 0 | 0 | 0 | 0 | 0 | 0 | 0 | 0 | 0 | 0 | 0 |  |  | 0 | 0 | 0 |  |  | 0 | 0 | 0 | 0 |  | 0 | 0 | 0 | 0 |  | 0 | 0 | 0 | 0 |  | 0 | 0 | 0 | 0 | 0 | 0 | 0 | 0 | 0 | 0 | 0 | 0 | 0 | 0 | 0 | 0 | 0 | 0 | 0 | 0 | 0 | 0 | 0 |  |  | 0 | 0 | 0 | 0 |  | 0 | 0 | 0 | 0 | 0 | 0 | 0 |  |  |  | 0 | 0 | 0 |  |  | 0 | 0 | 0 | 0 |  | 0 | 0 | 0 | 0 | 0 | 0 | 0 |  |  |  | 0 | 0 | 0 |  |  | 0 | 0 | 0 |  |  | 0 | 0 | 0 | 0 |  | 0 | 0 | 0 | 0 |  | 0 | 0 | 0 | 0 |  | 0 | 0 | 0 | 0 | 0 | 0 | 0 | 0 | 0 | 0 | 0 | 0 | 0 | 0 | 0 | 0 | 0 | 0 | 0 | 0 | 0 | 0 | 0 |  |  | 0 | 0 | 0 |  |  | 0 | 0 | 0 | 0 |  | 0 | 0 | 0 | 0 |  | 0 | 0 | 0 | 0 |  | 0 | 0 | 0 | 0 | 0 | 0 | 0 | 0 | 0 | 0 | 0 | 0 | 0 | 0 | 0 | 0 | 0 | 0 | 0 | 0 | 0 | 0 | 0 |  |  | 0 | 0 | 0 | 0 |  | 0 | 0 | 0 | 0 | 0 | 0
| 5540 | 108 | 17 |  |  |  | 17 | 17 | 17 |  |  | 20 | 17 | 17 | 17 |  | 22 | 17 | 17 | 17 | 17 | 23 | 17 | 17 |  |  | 20 | 13 | 13 | 13 |  | 18 | 11 | 11 | 11 | 11 | 17 | 17 |  |  |  | 17 | 17 | 17 |  |  | 20 | 17 | 17 |  |  | 20 | 17 | 17 | 17 |  | 22 | 17 | 17 | 17 |  | 22 | 17 | 17 | 17 |  | 22 | 17 | 17 | 17 | 17 | 23 | 17 | 17 | 17 | 17 | 23 | 17 | 17 | 17 | 17 | 23 | 17 | 17 | 17 | 17 | 23 | 17 | 17 |  |  | 20 | 17 | 17 |  |  | 20 | 13 | 13 | 13 |  | 18 | 16 | 16 | 16 |  | 21 | 17 | 17 | 17 |  | 22 | 11 | 11 | 11 | 11 | 17 | 14 | 14 | 14 | 14 | 20 | 16 | 16 | 16 | 16 | 22 | 17 | 17 | 17 | 17 | 23 | 17 | 17 |  |  | 20 | 17 | 17 | 17 |  | 22 | 17 | 17 | 17 | 17 | 23 | 17 |  |  |  | 17 | 17 | 17 |  |  | 20 | 17 | 17 | 17 |  | 22 | 17 | 17 | 17 | 17 | 23 | 17 |  |  |  | 17 | 17 | 17 |  |  | 20 | 17 | 17 |  |  | 20 | 17 | 17 | 17 |  | 22 | 17 | 17 | 17 |  | 22 | 17 | 17 | 17 |  | 22 | 17 | 17 | 17 | 17 | 23 | 17 | 17 | 17 | 17 | 23 | 17 | 17 | 17 | 17 | 23 | 17 | 17 | 17 | 17 | 23 | 17 | 17 |  |  | 20 | 17 | 17 |  |  | 20 | 13 | 13 | 13 |  | 18 | 16 | 16 | 16 |  | 21 | 17 | 17 | 17 |  | 22 | 11 | 11 | 11 | 11 | 17 | 14 | 14 | 14 | 14 | 20 | 16 | 16 | 16 | 16 | 22 | 17 | 17 | 17 | 17 | 23 | 17 | 17 |  |  | 20 | 17 | 17 | 17 |  | 22 | 17 | 17 | 17 | 17 | 23 | 0 |  |  |  | 0 | 0 | 0 |  |  | 0 | 0 | 0 | 0 |  | 0 | 0 | 0 | 0 | 0 | 0 | 0 |  |  |  | 0 | 0 | 0 |  |  | 0 | 0 | 0 |  |  | 0 | 0 | 0 | 0 |  | 0 | 0 | 0 | 0 |  | 0 | 0 | 0 | 0 |  | 0 | 0 | 0 | 0 | 0 | 0 | 0 | 0 | 0 | 0 | 0 | 0 | 0 | 0 | 0 | 0 | 0 | 0 | 0 | 0 | 0 | 0 | 0 |  |  | 0 | 0 | 0 |  |  | 0 | 0 | 0 | 0 |  | 0 | 0 | 0 | 0 |  | 0 | 0 | 0 | 0 |  | 0 | 0 | 0 | 0 | 0 | 0 | 0 | 0 | 0 | 0 | 0 | 0 | 0 | 0 | 0 | 0 | 0 | 0 | 0 | 0 | 0 | 0 | 0 |  |  | 0 | 0 | 0 | 0 |  | 0 | 0 | 0 | 0 | 0 | 0
| 5560 | 112 | 17 |  |  |  | 17 | 17 | 17 |  |  | 20 | 17 | 17 | 17 |  | 22 | 17 | 17 | 17 | 17 | 23 | 17 | 17 |  |  | 20 | 13 | 13 | 13 |  | 18 | 11 | 11 | 11 | 11 | 17 | 17 |  |  |  | 17 | 17 | 17 |  |  | 20 | 17 | 17 |  |  | 20 | 17 | 17 | 17 |  | 22 | 17 | 17 | 17 |  | 22 | 17 | 17 | 17 |  | 22 | 17 | 17 | 17 | 17 | 23 | 17 | 17 | 17 | 17 | 23 | 17 | 17 | 17 | 17 | 23 | 17 | 17 | 17 | 17 | 23 | 17 | 17 |  |  | 20 | 17 | 17 |  |  | 20 | 13 | 13 | 13 |  | 18 | 16 | 16 | 16 |  | 21 | 17 | 17 | 17 |  | 22 | 11 | 11 | 11 | 11 | 17 | 14 | 14 | 14 | 14 | 20 | 16 | 16 | 16 | 16 | 22 | 17 | 17 | 17 | 17 | 23 | 17 | 17 |  |  | 20 | 17 | 17 | 17 |  | 22 | 17 | 17 | 17 | 17 | 23 | 0 |  |  |  | 0 | 0 | 0 |  |  | 0 | 0 | 0 | 0 |  | 0 | 0 | 0 | 0 | 0 | 0 | 0 |  |  |  | 0 | 0 | 0 |  |  | 0 | 0 | 0 |  |  | 0 | 0 | 0 | 0 |  | 0 | 0 | 0 | 0 |  | 0 | 0 | 0 | 0 |  | 0 | 0 | 0 | 0 | 0 | 0 | 0 | 0 | 0 | 0 | 0 | 0 | 0 | 0 | 0 | 0 | 0 | 0 | 0 | 0 | 0 | 0 | 0 |  |  | 0 | 0 | 0 |  |  | 0 | 0 | 0 | 0 |  | 0 | 0 | 0 | 0 |  | 0 | 0 | 0 | 0 |  | 0 | 0 | 0 | 0 | 0 | 0 | 0 | 0 | 0 | 0 | 0 | 0 | 0 | 0 | 0 | 0 | 0 | 0 | 0 | 0 | 0 | 0 | 0 |  |  | 0 | 0 | 0 | 0 |  | 0 | 0 | 0 | 0 | 0 | 0 | 0 |  |  |  | 0 | 0 | 0 |  |  | 0 | 0 | 0 | 0 |  | 0 | 0 | 0 | 0 | 0 | 0 | 0 |  |  |  | 0 | 0 | 0 |  |  | 0 | 0 | 0 |  |  | 0 | 0 | 0 | 0 |  | 0 | 0 | 0 | 0 |  | 0 | 0 | 0 | 0 |  | 0 | 0 | 0 | 0 | 0 | 0 | 0 | 0 | 0 | 0 | 0 | 0 | 0 | 0 | 0 | 0 | 0 | 0 | 0 | 0 | 0 | 0 | 0 |  |  | 0 | 0 | 0 |  |  | 0 | 0 | 0 | 0 |  | 0 | 0 | 0 | 0 |  | 0 | 0 | 0 | 0 |  | 0 | 0 | 0 | 0 | 0 | 0 | 0 | 0 | 0 | 0 | 0 | 0 | 0 | 0 | 0 | 0 | 0 | 0 | 0 | 0 | 0 | 0 | 0 |  |  | 0 | 0 | 0 | 0 |  | 0 | 0 | 0 | 0 | 0 | 0
| 5580 | 116 | 17 |  |  |  | 17 | 17 | 17 |  |  | 20 | 17 | 17 | 17 |  | 22 | 17 | 17 | 17 | 17 | 23 | 17 | 17 |  |  | 20 | 13 | 13 | 13 |  | 18 | 11 | 11 | 11 | 11 | 17 | 17 |  |  |  | 17 | 17 | 17 |  |  | 20 | 17 | 17 |  |  | 20 | 17 | 17 | 17 |  | 22 | 17 | 17 | 17 |  | 22 | 17 | 17 | 17 |  | 22 | 17 | 17 | 17 | 17 | 23 | 17 | 17 | 17 | 17 | 23 | 17 | 17 | 17 | 17 | 23 | 17 | 17 | 17 | 17 | 23 | 17 | 17 |  |  | 20 | 17 | 17 |  |  | 20 | 13 | 13 | 13 |  | 18 | 16 | 16 | 16 |  | 21 | 17 | 17 | 17 |  | 22 | 11 | 11 | 11 | 11 | 17 | 14 | 14 | 14 | 14 | 20 | 16 | 16 | 16 | 16 | 22 | 17 | 17 | 17 | 17 | 23 | 17 | 17 |  |  | 20 | 17 | 17 | 17 |  | 22 | 17 | 17 | 17 | 17 | 23 | -99 |  |  |  | -99 | -99 | -99 |  |  | -96 | -99 | -99 | -99 |  | -94 | -99 | -99 | -99 | -99 | -93 | -99 |  |  |  | -99 | -99 | -99 |  |  | -96 | -99 | -99 |  |  | -96 | -99 | -99 | -99 |  | -94 | -99 | -99 | -99 |  | -94 | -99 | -99 | -99 |  | -94 | -99 | -99 | -99 | -99 | -93 | -99 | -99 | -99 | -99 | -93 | -99 | -99 | -99 | -99 | -93 | -99 | -99 | -99 | -99 | -93 | -99 | -99 |  |  | -96 | -99 | -99 |  |  | -96 | -99 | -99 | -99 |  | -94 | -99 | -99 | -99 |  | -94 | -99 | -99 | -99 |  | -94 | -99 | -99 | -99 | -99 | -93 | -99 | -99 | -99 | -99 | -93 | -99 | -99 | -99 | -99 | -93 | -99 | -99 | -99 | -99 | -93 | -99 | -99 |  |  | -96 | -99 | -99 | -99 |  | -94 | -99 | -99 | -99 | -99 | -93 | -99 |  |  |  | -99 | -99 | -99 |  |  | -96 | -99 | -99 | -99 |  | -94 | -99 | -99 | -99 | -99 | -93 | -99 |  |  |  | -99 | -99 | -99 |  |  | -96 | -99 | -99 |  |  | -96 | -99 | -99 | -99 |  | -94 | -99 | -99 | -99 |  | -94 | -99 | -99 | -99 |  | -94 | -99 | -99 | -99 | -99 | -93 | -99 | -99 | -99 | -99 | -93 | -99 | -99 | -99 | -99 | -93 | -99 | -99 | -99 | -99 | -93 | -99 | -99 |  |  | -96 | -99 | -99 |  |  | -96 | -99 | -99 | -99 |  | -94 | -99 | -99 | -99 |  | -94 | -99 | -99 | -99 |  | -94 | -99 | -99 | -99 | -99 | -93 | -99 | -99 | -99 | -99 | -93 | -99 | -99 | -99 | -99 | -93 | -99 | -99 | -99 | -99 | -93 | -99 | -99 |  |  | -96 | -99 | -99 | -99 |  | -94 | -99 | -99 | -99 | -99 | -93
| 5600 | 120 | -99 |  |  |  | -99 | -99 | -99 |  |  | -96 | -99 | -99 | -99 |  | -94 | -99 | -99 | -99 | -99 | -93 | -99 | -99 |  |  | -96 | -99 | -99 | -99 |  | -94 | -99 | -99 | -99 | -99 | -93 | -99 |  |  |  | -99 | -99 | -99 |  |  | -96 | -99 | -99 |  |  | -96 | -99 | -99 | -99 |  | -94 | -99 | -99 | -99 |  | -94 | -99 | -99 | -99 |  | -94 | -99 | -99 | -99 | -99 | -93 | -99 | -99 | -99 | -99 | -93 | -99 | -99 | -99 | -99 | -93 | -99 | -99 | -99 | -99 | -93 | -99 | -99 |  |  | -96 | -99 | -99 |  |  | -96 | -99 | -99 | -99 |  | -94 | -99 | -99 | -99 |  | -94 | -99 | -99 | -99 |  | -94 | -99 | -99 | -99 | -99 | -93 | -99 | -99 | -99 | -99 | -93 | -99 | -99 | -99 | -99 | -93 | -99 | -99 | -99 | -99 | -93 | -99 | -99 |  |  | -96 | -99 | -99 | -99 |  | -94 | -99 | -99 | -99 | -99 | -93 | 0 |  |  |  | 0 | 0 | 0 |  |  | 0 | 0 | 0 | 0 |  | 0 | 0 | 0 | 0 | 0 | 0 | 0 |  |  |  | 0 | 0 | 0 |  |  | 0 | 0 | 0 |  |  | 0 | 0 | 0 | 0 |  | 0 | 0 | 0 | 0 |  | 0 | 0 | 0 | 0 |  | 0 | 0 | 0 | 0 | 0 | 0 | 0 | 0 | 0 | 0 | 0 | 0 | 0 | 0 | 0 | 0 | 0 | 0 | 0 | 0 | 0 | 0 | 0 |  |  | 0 | 0 | 0 |  |  | 0 | 0 | 0 | 0 |  | 0 | 0 | 0 | 0 |  | 0 | 0 | 0 | 0 |  | 0 | 0 | 0 | 0 | 0 | 0 | 0 | 0 | 0 | 0 | 0 | 0 | 0 | 0 | 0 | 0 | 0 | 0 | 0 | 0 | 0 | 0 | 0 |  |  | 0 | 0 | 0 | 0 |  | 0 | 0 | 0 | 0 | 0 | 0 | 0 |  |  |  | 0 | 0 | 0 |  |  | 0 | 0 | 0 | 0 |  | 0 | 0 | 0 | 0 | 0 | 0 | 0 |  |  |  | 0 | 0 | 0 |  |  | 0 | 0 | 0 |  |  | 0 | 0 | 0 | 0 |  | 0 | 0 | 0 | 0 |  | 0 | 0 | 0 | 0 |  | 0 | 0 | 0 | 0 | 0 | 0 | 0 | 0 | 0 | 0 | 0 | 0 | 0 | 0 | 0 | 0 | 0 | 0 | 0 | 0 | 0 | 0 | 0 |  |  | 0 | 0 | 0 |  |  | 0 | 0 | 0 | 0 |  | 0 | 0 | 0 | 0 |  | 0 | 0 | 0 | 0 |  | 0 | 0 | 0 | 0 | 0 | 0 | 0 | 0 | 0 | 0 | 0 | 0 | 0 | 0 | 0 | 0 | 0 | 0 | 0 | 0 | 0 | 0 | 0 |  |  | 0 | 0 | 0 | 0 |  | 0 | 0 | 0 | 0 | 0 | 0
| 5620 | 124 | -99 |  |  |  | -99 | -99 | -99 |  |  | -96 | -99 | -99 | -99 |  | -94 | -99 | -99 | -99 | -99 | -93 | -99 | -99 |  |  | -96 | -99 | -99 | -99 |  | -94 | -99 | -99 | -99 | -99 | -93 | -99 |  |  |  | -99 | -99 | -99 |  |  | -96 | -99 | -99 |  |  | -96 | -99 | -99 | -99 |  | -94 | -99 | -99 | -99 |  | -94 | -99 | -99 | -99 |  | -94 | -99 | -99 | -99 | -99 | -93 | -99 | -99 | -99 | -99 | -93 | -99 | -99 | -99 | -99 | -93 | -99 | -99 | -99 | -99 | -93 | -99 | -99 |  |  | -96 | -99 | -99 |  |  | -96 | -99 | -99 | -99 |  | -94 | -99 | -99 | -99 |  | -94 | -99 | -99 | -99 |  | -94 | -99 | -99 | -99 | -99 | -93 | -99 | -99 | -99 | -99 | -93 | -99 | -99 | -99 | -99 | -93 | -99 | -99 | -99 | -99 | -93 | -99 | -99 |  |  | -96 | -99 | -99 | -99 |  | -94 | -99 | -99 | -99 | -99 | -93 | -99 |  |  |  | -99 | -99 | -99 |  |  | -96 | -99 | -99 | -99 |  | -94 | -99 | -99 | -99 | -99 | -93 | -99 |  |  |  | -99 | -99 | -99 |  |  | -96 | -99 | -99 |  |  | -96 | -99 | -99 | -99 |  | -94 | -99 | -99 | -99 |  | -94 | -99 | -99 | -99 |  | -94 | -99 | -99 | -99 | -99 | -93 | -99 | -99 | -99 | -99 | -93 | -99 | -99 | -99 | -99 | -93 | -99 | -99 | -99 | -99 | -93 | -99 | -99 |  |  | -96 | -99 | -99 |  |  | -96 | -99 | -99 | -99 |  | -94 | -99 | -99 | -99 |  | -94 | -99 | -99 | -99 |  | -94 | -99 | -99 | -99 | -99 | -93 | -99 | -99 | -99 | -99 | -93 | -99 | -99 | -99 | -99 | -93 | -99 | -99 | -99 | -99 | -93 | -99 | -99 |  |  | -96 | -99 | -99 | -99 |  | -94 | -99 | -99 | -99 | -99 | -93 | 0 |  |  |  | 0 | 0 | 0 |  |  | 0 | 0 | 0 | 0 |  | 0 | 0 | 0 | 0 | 0 | 0 | 0 |  |  |  | 0 | 0 | 0 |  |  | 0 | 0 | 0 |  |  | 0 | 0 | 0 | 0 |  | 0 | 0 | 0 | 0 |  | 0 | 0 | 0 | 0 |  | 0 | 0 | 0 | 0 | 0 | 0 | 0 | 0 | 0 | 0 | 0 | 0 | 0 | 0 | 0 | 0 | 0 | 0 | 0 | 0 | 0 | 0 | 0 |  |  | 0 | 0 | 0 |  |  | 0 | 0 | 0 | 0 |  | 0 | 0 | 0 | 0 |  | 0 | 0 | 0 | 0 |  | 0 | 0 | 0 | 0 | 0 | 0 | 0 | 0 | 0 | 0 | 0 | 0 | 0 | 0 | 0 | 0 | 0 | 0 | 0 | 0 | 0 | 0 | 0 |  |  | 0 | 0 | 0 | 0 |  | 0 | 0 | 0 | 0 | 0 | 0
| 5640 | 128 | -99 |  |  |  | -99 | -99 | -99 |  |  | -96 | -99 | -99 | -99 |  | -94 | -99 | -99 | -99 | -99 | -93 | -99 | -99 |  |  | -96 | -99 | -99 | -99 |  | -94 | -99 | -99 | -99 | -99 | -93 | -99 |  |  |  | -99 | -99 | -99 |  |  | -96 | -99 | -99 |  |  | -96 | -99 | -99 | -99 |  | -94 | -99 | -99 | -99 |  | -94 | -99 | -99 | -99 |  | -94 | -99 | -99 | -99 | -99 | -93 | -99 | -99 | -99 | -99 | -93 | -99 | -99 | -99 | -99 | -93 | -99 | -99 | -99 | -99 | -93 | -99 | -99 |  |  | -96 | -99 | -99 |  |  | -96 | -99 | -99 | -99 |  | -94 | -99 | -99 | -99 |  | -94 | -99 | -99 | -99 |  | -94 | -99 | -99 | -99 | -99 | -93 | -99 | -99 | -99 | -99 | -93 | -99 | -99 | -99 | -99 | -93 | -99 | -99 | -99 | -99 | -93 | -99 | -99 |  |  | -96 | -99 | -99 | -99 |  | -94 | -99 | -99 | -99 | -99 | -93 | 0 |  |  |  | 0 | 0 | 0 |  |  | 0 | 0 | 0 | 0 |  | 0 | 0 | 0 | 0 | 0 | 0 | 0 |  |  |  | 0 | 0 | 0 |  |  | 0 | 0 | 0 |  |  | 0 | 0 | 0 | 0 |  | 0 | 0 | 0 | 0 |  | 0 | 0 | 0 | 0 |  | 0 | 0 | 0 | 0 | 0 | 0 | 0 | 0 | 0 | 0 | 0 | 0 | 0 | 0 | 0 | 0 | 0 | 0 | 0 | 0 | 0 | 0 | 0 |  |  | 0 | 0 | 0 |  |  | 0 | 0 | 0 | 0 |  | 0 | 0 | 0 | 0 |  | 0 | 0 | 0 | 0 |  | 0 | 0 | 0 | 0 | 0 | 0 | 0 | 0 | 0 | 0 | 0 | 0 | 0 | 0 | 0 | 0 | 0 | 0 | 0 | 0 | 0 | 0 | 0 |  |  | 0 | 0 | 0 | 0 |  | 0 | 0 | 0 | 0 | 0 | 0 | 0 |  |  |  | 0 | 0 | 0 |  |  | 0 | 0 | 0 | 0 |  | 0 | 0 | 0 | 0 | 0 | 0 | 0 |  |  |  | 0 | 0 | 0 |  |  | 0 | 0 | 0 |  |  | 0 | 0 | 0 | 0 |  | 0 | 0 | 0 | 0 |  | 0 | 0 | 0 | 0 |  | 0 | 0 | 0 | 0 | 0 | 0 | 0 | 0 | 0 | 0 | 0 | 0 | 0 | 0 | 0 | 0 | 0 | 0 | 0 | 0 | 0 | 0 | 0 |  |  | 0 | 0 | 0 |  |  | 0 | 0 | 0 | 0 |  | 0 | 0 | 0 | 0 |  | 0 | 0 | 0 | 0 |  | 0 | 0 | 0 | 0 | 0 | 0 | 0 | 0 | 0 | 0 | 0 | 0 | 0 | 0 | 0 | 0 | 0 | 0 | 0 | 0 | 0 | 0 | 0 |  |  | 0 | 0 | 0 | 0 |  | 0 | 0 | 0 | 0 | 0 | 0
| 5660 | 132 | 17 |  |  |  | 17 | 17 | 17 |  |  | 20 | 17 | 17 | 17 |  | 22 | 17 | 17 | 17 | 17 | 23 | 17 | 17 |  |  | 20 | 13 | 13 | 13 |  | 18 | 11 | 11 | 11 | 11 | 17 | 17 |  |  |  | 17 | 17 | 17 |  |  | 20 | 17 | 17 |  |  | 20 | 17 | 17 | 17 |  | 22 | 17 | 17 | 17 |  | 22 | 17 | 17 | 17 |  | 22 | 17 | 17 | 17 | 17 | 23 | 17 | 17 | 17 | 17 | 23 | 17 | 17 | 17 | 17 | 23 | 17 | 17 | 17 | 17 | 23 | 17 | 17 |  |  | 20 | 17 | 17 |  |  | 20 | 13 | 13 | 13 |  | 18 | 16 | 16 | 16 |  | 21 | 17 | 17 | 17 |  | 22 | 11 | 11 | 11 | 11 | 17 | 14 | 14 | 14 | 14 | 20 | 16 | 16 | 16 | 16 | 22 | 17 | 17 | 17 | 17 | 23 | 17 | 17 |  |  | 20 | 17 | 17 | 17 |  | 22 | 17 | 17 | 17 | 17 | 23 | 17 |  |  |  | 17 | 17 | 17 |  |  | 20 | 17 | 17 | 17 |  | 22 | 17 | 17 | 17 | 17 | 23 | 17 |  |  |  | 17 | 17 | 17 |  |  | 20 | 17 | 17 |  |  | 20 | 17 | 17 | 17 |  | 22 | 17 | 17 | 17 |  | 22 | 17 | 17 | 17 |  | 22 | 17 | 17 | 17 | 17 | 23 | 17 | 17 | 17 | 17 | 23 | 17 | 17 | 17 | 17 | 23 | 17 | 17 | 17 | 17 | 23 | 17 | 17 |  |  | 20 | 17 | 17 |  |  | 20 | 13 | 13 | 13 |  | 18 | 16 | 16 | 16 |  | 21 | 17 | 17 | 17 |  | 22 | 11 | 11 | 11 | 11 | 17 | 14 | 14 | 14 | 14 | 20 | 16 | 16 | 16 | 16 | 22 | 17 | 17 | 17 | 17 | 23 | 17 | 17 |  |  | 20 | 17 | 17 | 17 |  | 22 | 17 | 17 | 17 | 17 | 23 | -99 |  |  |  | -99 | -99 | -99 |  |  | -96 | -99 | -99 | -99 |  | -94 | -99 | -99 | -99 | -99 | -93 | -99 |  |  |  | -99 | -99 | -99 |  |  | -96 | -99 | -99 |  |  | -96 | -99 | -99 | -99 |  | -94 | -99 | -99 | -99 |  | -94 | -99 | -99 | -99 |  | -94 | -99 | -99 | -99 | -99 | -93 | -99 | -99 | -99 | -99 | -93 | -99 | -99 | -99 | -99 | -93 | -99 | -99 | -99 | -99 | -93 | -99 | -99 |  |  | -96 | -99 | -99 |  |  | -96 | -99 | -99 | -99 |  | -94 | -99 | -99 | -99 |  | -94 | -99 | -99 | -99 |  | -94 | -99 | -99 | -99 | -99 | -93 | -99 | -99 | -99 | -99 | -93 | -99 | -99 | -99 | -99 | -93 | -99 | -99 | -99 | -99 | -93 | -99 | -99 |  |  | -96 | -99 | -99 | -99 |  | -94 | -99 | -99 | -99 | -99 | -93
| 5680 | 136 | 17 |  |  |  | 17 | 17 | 17 |  |  | 20 | 17 | 17 | 17 |  | 22 | 17 | 17 | 17 | 17 | 23 | 17 | 17 |  |  | 20 | 13 | 13 | 13 |  | 18 | 11 | 11 | 11 | 11 | 17 | 17 |  |  |  | 17 | 17 | 17 |  |  | 20 | 17 | 17 |  |  | 20 | 17 | 17 | 17 |  | 22 | 17 | 17 | 17 |  | 22 | 17 | 17 | 17 |  | 22 | 17 | 17 | 17 | 17 | 23 | 17 | 17 | 17 | 17 | 23 | 17 | 17 | 17 | 17 | 23 | 17 | 17 | 17 | 17 | 23 | 17 | 17 |  |  | 20 | 17 | 17 |  |  | 20 | 13 | 13 | 13 |  | 18 | 16 | 16 | 16 |  | 21 | 17 | 17 | 17 |  | 22 | 11 | 11 | 11 | 11 | 17 | 14 | 14 | 14 | 14 | 20 | 16 | 16 | 16 | 16 | 22 | 17 | 17 | 17 | 17 | 23 | 17 | 17 |  |  | 20 | 17 | 17 | 17 |  | 22 | 17 | 17 | 17 | 17 | 23 | 0 |  |  |  | 0 | 0 | 0 |  |  | 0 | 0 | 0 | 0 |  | 0 | 0 | 0 | 0 | 0 | 0 | 0 |  |  |  | 0 | 0 | 0 |  |  | 0 | 0 | 0 |  |  | 0 | 0 | 0 | 0 |  | 0 | 0 | 0 | 0 |  | 0 | 0 | 0 | 0 |  | 0 | 0 | 0 | 0 | 0 | 0 | 0 | 0 | 0 | 0 | 0 | 0 | 0 | 0 | 0 | 0 | 0 | 0 | 0 | 0 | 0 | 0 | 0 |  |  | 0 | 0 | 0 |  |  | 0 | 0 | 0 | 0 |  | 0 | 0 | 0 | 0 |  | 0 | 0 | 0 | 0 |  | 0 | 0 | 0 | 0 | 0 | 0 | 0 | 0 | 0 | 0 | 0 | 0 | 0 | 0 | 0 | 0 | 0 | 0 | 0 | 0 | 0 | 0 | 0 |  |  | 0 | 0 | 0 | 0 |  | 0 | 0 | 0 | 0 | 0 | 0 | 0 |  |  |  | 0 | 0 | 0 |  |  | 0 | 0 | 0 | 0 |  | 0 | 0 | 0 | 0 | 0 | 0 | 0 |  |  |  | 0 | 0 | 0 |  |  | 0 | 0 | 0 |  |  | 0 | 0 | 0 | 0 |  | 0 | 0 | 0 | 0 |  | 0 | 0 | 0 | 0 |  | 0 | 0 | 0 | 0 | 0 | 0 | 0 | 0 | 0 | 0 | 0 | 0 | 0 | 0 | 0 | 0 | 0 | 0 | 0 | 0 | 0 | 0 | 0 |  |  | 0 | 0 | 0 |  |  | 0 | 0 | 0 | 0 |  | 0 | 0 | 0 | 0 |  | 0 | 0 | 0 | 0 |  | 0 | 0 | 0 | 0 | 0 | 0 | 0 | 0 | 0 | 0 | 0 | 0 | 0 | 0 | 0 | 0 | 0 | 0 | 0 | 0 | 0 | 0 | 0 |  |  | 0 | 0 | 0 | 0 |  | 0 | 0 | 0 | 0 | 0 | 0
| 5700 | 140 | 17 |  |  |  | 17 | 17 | 17 |  |  | 20 | 17 | 17 | 17 |  | 22 | 17 | 17 | 17 | 17 | 23 | 17 | 17 |  |  | 20 | 13 | 13 | 13 |  | 18 | 11 | 11 | 11 | 11 | 17 | 17 |  |  |  | 17 | 17 | 17 |  |  | 20 | 17 | 17 |  |  | 20 | 17 | 17 | 17 |  | 22 | 17 | 17 | 17 |  | 22 | 17 | 17 | 17 |  | 22 | 17 | 17 | 17 | 17 | 23 | 17 | 17 | 17 | 17 | 23 | 17 | 17 | 17 | 17 | 23 | 17 | 17 | 17 | 17 | 23 | 17 | 17 |  |  | 20 | 17 | 17 |  |  | 20 | 13 | 13 | 13 |  | 18 | 16 | 16 | 16 |  | 21 | 17 | 17 | 17 |  | 22 | 11 | 11 | 11 | 11 | 17 | 14 | 14 | 14 | 14 | 20 | 16 | 16 | 16 | 16 | 22 | 17 | 17 | 17 | 17 | 23 | 17 | 17 |  |  | 20 | 17 | 17 | 17 |  | 22 | 17 | 17 | 17 | 17 | 23 | -99 |  |  |  | -99 | -99 | -99 |  |  | -96 | -99 | -99 | -99 |  | -94 | -99 | -99 | -99 | -99 | -93 | -99 |  |  |  | -99 | -99 | -99 |  |  | -96 | -99 | -99 |  |  | -96 | -99 | -99 | -99 |  | -94 | -99 | -99 | -99 |  | -94 | -99 | -99 | -99 |  | -94 | -99 | -99 | -99 | -99 | -93 | -99 | -99 | -99 | -99 | -93 | -99 | -99 | -99 | -99 | -93 | -99 | -99 | -99 | -99 | -93 | -99 | -99 |  |  | -96 | -99 | -99 |  |  | -96 | -99 | -99 | -99 |  | -94 | -99 | -99 | -99 |  | -94 | -99 | -99 | -99 |  | -94 | -99 | -99 | -99 | -99 | -93 | -99 | -99 | -99 | -99 | -93 | -99 | -99 | -99 | -99 | -93 | -99 | -99 | -99 | -99 | -93 | -99 | -99 |  |  | -96 | -99 | -99 | -99 |  | -94 | -99 | -99 | -99 | -99 | -93 | 0 |  |  |  | 0 | 0 | 0 |  |  | 0 | 0 | 0 | 0 |  | 0 | 0 | 0 | 0 | 0 | 0 | 0 |  |  |  | 0 | 0 | 0 |  |  | 0 | 0 | 0 |  |  | 0 | 0 | 0 | 0 |  | 0 | 0 | 0 | 0 |  | 0 | 0 | 0 | 0 |  | 0 | 0 | 0 | 0 | 0 | 0 | 0 | 0 | 0 | 0 | 0 | 0 | 0 | 0 | 0 | 0 | 0 | 0 | 0 | 0 | 0 | 0 | 0 |  |  | 0 | 0 | 0 |  |  | 0 | 0 | 0 | 0 |  | 0 | 0 | 0 | 0 |  | 0 | 0 | 0 | 0 |  | 0 | 0 | 0 | 0 | 0 | 0 | 0 | 0 | 0 | 0 | 0 | 0 | 0 | 0 | 0 | 0 | 0 | 0 | 0 | 0 | 0 | 0 | 0 |  |  | 0 | 0 | 0 | 0 |  | 0 | 0 | 0 | 0 | 0 | 0
| 5720 | 144 | -99 |  |  |  | -99 | -99 | -99 |  |  | -96 | -99 | -99 | -99 |  | -94 | -99 | -99 | -99 | -99 | -93 | -99 | -99 |  |  | -96 | -99 | -99 | -99 |  | -94 | -99 | -99 | -99 | -99 | -93 | -99 |  |  |  | -99 | -99 | -99 |  |  | -96 | -99 | -99 |  |  | -96 | -99 | -99 | -99 |  | -94 | -99 | -99 | -99 |  | -94 | -99 | -99 | -99 |  | -94 | -99 | -99 | -99 | -99 | -93 | -99 | -99 | -99 | -99 | -93 | -99 | -99 | -99 | -99 | -93 | -99 | -99 | -99 | -99 | -93 | -99 | -99 |  |  | -96 | -99 | -99 |  |  | -96 | -99 | -99 | -99 |  | -94 | -99 | -99 | -99 |  | -94 | -99 | -99 | -99 |  | -94 | -99 | -99 | -99 | -99 | -93 | -99 | -99 | -99 | -99 | -93 | -99 | -99 | -99 | -99 | -93 | -99 | -99 | -99 | -99 | -93 | -99 | -99 |  |  | -96 | -99 | -99 | -99 |  | -94 | -99 | -99 | -99 | -99 | -93 | 0 |  |  |  | 0 | 0 | 0 |  |  | 0 | 0 | 0 | 0 |  | 0 | 0 | 0 | 0 | 0 | 0 | 0 |  |  |  | 0 | 0 | 0 |  |  | 0 | 0 | 0 |  |  | 0 | 0 | 0 | 0 |  | 0 | 0 | 0 | 0 |  | 0 | 0 | 0 | 0 |  | 0 | 0 | 0 | 0 | 0 | 0 | 0 | 0 | 0 | 0 | 0 | 0 | 0 | 0 | 0 | 0 | 0 | 0 | 0 | 0 | 0 | 0 | 0 |  |  | 0 | 0 | 0 |  |  | 0 | 0 | 0 | 0 |  | 0 | 0 | 0 | 0 |  | 0 | 0 | 0 | 0 |  | 0 | 0 | 0 | 0 | 0 | 0 | 0 | 0 | 0 | 0 | 0 | 0 | 0 | 0 | 0 | 0 | 0 | 0 | 0 | 0 | 0 | 0 | 0 |  |  | 0 | 0 | 0 | 0 |  | 0 | 0 | 0 | 0 | 0 | 0 | 0 |  |  |  | 0 | 0 | 0 |  |  | 0 | 0 | 0 | 0 |  | 0 | 0 | 0 | 0 | 0 | 0 | 0 |  |  |  | 0 | 0 | 0 |  |  | 0 | 0 | 0 |  |  | 0 | 0 | 0 | 0 |  | 0 | 0 | 0 | 0 |  | 0 | 0 | 0 | 0 |  | 0 | 0 | 0 | 0 | 0 | 0 | 0 | 0 | 0 | 0 | 0 | 0 | 0 | 0 | 0 | 0 | 0 | 0 | 0 | 0 | 0 | 0 | 0 |  |  | 0 | 0 | 0 |  |  | 0 | 0 | 0 | 0 |  | 0 | 0 | 0 | 0 |  | 0 | 0 | 0 | 0 |  | 0 | 0 | 0 | 0 | 0 | 0 | 0 | 0 | 0 | 0 | 0 | 0 | 0 | 0 | 0 | 0 | 0 | 0 | 0 | 0 | 0 | 0 | 0 |  |  | 0 | 0 | 0 | 0 |  | 0 | 0 | 0 | 0 | 0 | 0
UNII-3 | 5745 | 149 | 17 |  |  |  | 17 | 17 | 17 |  |  | 20 | 17 | 17 | 17 |  | 22 | 17 | 17 | 17 | 17 | 23 | 17 | 17 |  |  | 20 | 17 | 17 | 17 |  | 22 | 17 | 17 | 17 | 17 | 23 | 17 |  |  |  | 17 | 17 | 17 |  |  | 20 | 17 | 17 |  |  | 20 | 17 | 17 | 17 |  | 22 | 17 | 17 | 17 |  | 22 | 17 | 17 | 17 |  | 22 | 17 | 17 | 17 | 17 | 23 | 17 | 17 | 17 | 17 | 23 | 17 | 17 | 17 | 17 | 23 | 17 | 17 | 17 | 17 | 23 | 17 | 17 |  |  | 20 | 17 | 17 |  |  | 20 | 17 | 17 | 17 |  | 22 | 17 | 17 | 17 |  | 22 | 17 | 17 | 17 |  | 22 | 17 | 17 | 17 | 17 | 23 | 17 | 17 | 17 | 17 | 23 | 17 | 17 | 17 | 17 | 23 | 17 | 17 | 17 | 17 | 23 | 17 | 17 |  |  | 20 | 17 | 17 | 17 |  | 22 | 17 | 17 | 17 | 17 | 23 | 17 |  |  |  | 17 | 17 | 17 |  |  | 20 | 17 | 17 | 17 |  | 22 | 17 | 17 | 17 | 17 | 23 | 17 |  |  |  | 17 | 17 | 17 |  |  | 20 | 17 | 17 |  |  | 20 | 17 | 17 | 17 |  | 22 | 17 | 17 | 17 |  | 22 | 17 | 17 | 17 |  | 22 | 17 | 17 | 17 | 17 | 23 | 17 | 17 | 17 | 17 | 23 | 17 | 17 | 17 | 17 | 23 | 17 | 17 | 17 | 17 | 23 | 17 | 17 |  |  | 20 | 17 | 17 |  |  | 20 | 17 | 17 | 17 |  | 22 | 17 | 17 | 17 |  | 22 | 17 | 17 | 17 |  | 22 | 17 | 17 | 17 | 17 | 23 | 17 | 17 | 17 | 17 | 23 | 17 | 17 | 17 | 17 | 23 | 17 | 17 | 17 | 17 | 23 | 17 | 17 |  |  | 20 | 17 | 17 | 17 |  | 22 | 17 | 17 | 17 | 17 | 23 | 17 |  |  |  | 17 | 17 | 17 |  |  | 20 | 17 | 17 | 17 |  | 22 | 17 | 17 | 17 | 17 | 23 | 17 |  |  |  | 17 | 17 | 17 |  |  | 20 | 17 | 17 |  |  | 20 | 17 | 17 | 17 |  | 22 | 17 | 17 | 17 |  | 22 | 17 | 17 | 17 |  | 22 | 17 | 17 | 17 | 17 | 23 | 17 | 17 | 17 | 17 | 23 | 17 | 17 | 17 | 17 | 23 | 17 | 17 | 17 | 17 | 23 | 17 | 17 |  |  | 20 | 17 | 17 |  |  | 20 | 17 | 17 | 17 |  | 22 | 17 | 17 | 17 |  | 22 | 17 | 17 | 17 |  | 22 | 17 | 17 | 17 | 17 | 23 | 17 | 17 | 17 | 17 | 23 | 17 | 17 | 17 | 17 | 23 | 17 | 17 | 17 | 17 | 23 | 17 | 17 |  |  | 20 | 17 | 17 | 17 |  | 22 | 17 | 17 | 17 | 17 | 23
| 5765 | 153 | 17 |  |  |  | 17 | 17 | 17 |  |  | 20 | 17 | 17 | 17 |  | 22 | 17 | 17 | 17 | 17 | 23 | 17 | 17 |  |  | 20 | 17 | 17 | 17 |  | 22 | 17 | 17 | 17 | 17 | 23 | 17 |  |  |  | 17 | 17 | 17 |  |  | 20 | 17 | 17 |  |  | 20 | 17 | 17 | 17 |  | 22 | 17 | 17 | 17 |  | 22 | 17 | 17 | 17 |  | 22 | 17 | 17 | 17 | 17 | 23 | 17 | 17 | 17 | 17 | 23 | 17 | 17 | 17 | 17 | 23 | 17 | 17 | 17 | 17 | 23 | 17 | 17 |  |  | 20 | 17 | 17 |  |  | 20 | 17 | 17 | 17 |  | 22 | 17 | 17 | 17 |  | 22 | 17 | 17 | 17 |  | 22 | 17 | 17 | 17 | 17 | 23 | 17 | 17 | 17 | 17 | 23 | 17 | 17 | 17 | 17 | 23 | 17 | 17 | 17 | 17 | 23 | 17 | 17 |  |  | 20 | 17 | 17 | 17 |  | 22 | 17 | 17 | 17 | 17 | 23 | 0 |  |  |  | 0 | 0 | 0 |  |  | 0 | 0 | 0 | 0 |  | 0 | 0 | 0 | 0 | 0 | 0 | 0 |  |  |  | 0 | 0 | 0 |  |  | 0 | 0 | 0 |  |  | 0 | 0 | 0 | 0 |  | 0 | 0 | 0 | 0 |  | 0 | 0 | 0 | 0 |  | 0 | 0 | 0 | 0 | 0 | 0 | 0 | 0 | 0 | 0 | 0 | 0 | 0 | 0 | 0 | 0 | 0 | 0 | 0 | 0 | 0 | 0 | 0 |  |  | 0 | 0 | 0 |  |  | 0 | 0 | 0 | 0 |  | 0 | 0 | 0 | 0 |  | 0 | 0 | 0 | 0 |  | 0 | 0 | 0 | 0 | 0 | 0 | 0 | 0 | 0 | 0 | 0 | 0 | 0 | 0 | 0 | 0 | 0 | 0 | 0 | 0 | 0 | 0 | 0 |  |  | 0 | 0 | 0 | 0 |  | 0 | 0 | 0 | 0 | 0 | 0 | 0 |  |  |  | 0 | 0 | 0 |  |  | 0 | 0 | 0 | 0 |  | 0 | 0 | 0 | 0 | 0 | 0 | 0 |  |  |  | 0 | 0 | 0 |  |  | 0 | 0 | 0 |  |  | 0 | 0 | 0 | 0 |  | 0 | 0 | 0 | 0 |  | 0 | 0 | 0 | 0 |  | 0 | 0 | 0 | 0 | 0 | 0 | 0 | 0 | 0 | 0 | 0 | 0 | 0 | 0 | 0 | 0 | 0 | 0 | 0 | 0 | 0 | 0 | 0 |  |  | 0 | 0 | 0 |  |  | 0 | 0 | 0 | 0 |  | 0 | 0 | 0 | 0 |  | 0 | 0 | 0 | 0 |  | 0 | 0 | 0 | 0 | 0 | 0 | 0 | 0 | 0 | 0 | 0 | 0 | 0 | 0 | 0 | 0 | 0 | 0 | 0 | 0 | 0 | 0 | 0 |  |  | 0 | 0 | 0 | 0 |  | 0 | 0 | 0 | 0 | 0 | 0
| 5785 | 157 | 17 |  |  |  | 17 | 17 | 17 |  |  | 20 | 17 | 17 | 17 |  | 22 | 17 | 17 | 17 | 17 | 23 | 17 | 17 |  |  | 20 | 17 | 17 | 17 |  | 22 | 17 | 17 | 17 | 17 | 23 | 17 |  |  |  | 17 | 17 | 17 |  |  | 20 | 17 | 17 |  |  | 20 | 17 | 17 | 17 |  | 22 | 17 | 17 | 17 |  | 22 | 17 | 17 | 17 |  | 22 | 17 | 17 | 17 | 17 | 23 | 17 | 17 | 17 | 17 | 23 | 17 | 17 | 17 | 17 | 23 | 17 | 17 | 17 | 17 | 23 | 17 | 17 |  |  | 20 | 17 | 17 |  |  | 20 | 17 | 17 | 17 |  | 22 | 17 | 17 | 17 |  | 22 | 17 | 17 | 17 |  | 22 | 17 | 17 | 17 | 17 | 23 | 17 | 17 | 17 | 17 | 23 | 17 | 17 | 17 | 17 | 23 | 17 | 17 | 17 | 17 | 23 | 17 | 17 |  |  | 20 | 17 | 17 | 17 |  | 22 | 17 | 17 | 17 | 17 | 23 | 17 |  |  |  | 17 | 17 | 17 |  |  | 20 | 17 | 17 | 17 |  | 22 | 17 | 17 | 17 | 17 | 23 | 17 |  |  |  | 17 | 17 | 17 |  |  | 20 | 17 | 17 |  |  | 20 | 17 | 17 | 17 |  | 22 | 17 | 17 | 17 |  | 22 | 17 | 17 | 17 |  | 22 | 17 | 17 | 17 | 17 | 23 | 17 | 17 | 17 | 17 | 23 | 17 | 17 | 17 | 17 | 23 | 17 | 17 | 17 | 17 | 23 | 17 | 17 |  |  | 20 | 17 | 17 |  |  | 20 | 17 | 17 | 17 |  | 22 | 17 | 17 | 17 |  | 22 | 17 | 17 | 17 |  | 22 | 17 | 17 | 17 | 17 | 23 | 17 | 17 | 17 | 17 | 23 | 17 | 17 | 17 | 17 | 23 | 17 | 17 | 17 | 17 | 23 | 17 | 17 |  |  | 20 | 17 | 17 | 17 |  | 22 | 17 | 17 | 17 | 17 | 23 | 0 |  |  |  | 0 | 0 | 0 |  |  | 0 | 0 | 0 | 0 |  | 0 | 0 | 0 | 0 | 0 | 0 | 0 |  |  |  | 0 | 0 | 0 |  |  | 0 | 0 | 0 |  |  | 0 | 0 | 0 | 0 |  | 0 | 0 | 0 | 0 |  | 0 | 0 | 0 | 0 |  | 0 | 0 | 0 | 0 | 0 | 0 | 0 | 0 | 0 | 0 | 0 | 0 | 0 | 0 | 0 | 0 | 0 | 0 | 0 | 0 | 0 | 0 | 0 |  |  | 0 | 0 | 0 |  |  | 0 | 0 | 0 | 0 |  | 0 | 0 | 0 | 0 |  | 0 | 0 | 0 | 0 |  | 0 | 0 | 0 | 0 | 0 | 0 | 0 | 0 | 0 | 0 | 0 | 0 | 0 | 0 | 0 | 0 | 0 | 0 | 0 | 0 | 0 | 0 | 0 |  |  | 0 | 0 | 0 | 0 |  | 0 | 0 | 0 | 0 | 0 | 0
| 5805 | 161 | 17 |  |  |  | 17 | 17 | 17 |  |  | 20 | 17 | 17 | 17 |  | 22 | 17 | 17 | 17 | 17 | 23 | 17 | 17 |  |  | 20 | 17 | 17 | 17 |  | 22 | 17 | 17 | 17 | 17 | 23 | 17 |  |  |  | 17 | 17 | 17 |  |  | 20 | 17 | 17 |  |  | 20 | 17 | 17 | 17 |  | 22 | 17 | 17 | 17 |  | 22 | 17 | 17 | 17 |  | 22 | 17 | 17 | 17 | 17 | 23 | 17 | 17 | 17 | 17 | 23 | 17 | 17 | 17 | 17 | 23 | 17 | 17 | 17 | 17 | 23 | 17 | 17 |  |  | 20 | 17 | 17 |  |  | 20 | 17 | 17 | 17 |  | 22 | 17 | 17 | 17 |  | 22 | 17 | 17 | 17 |  | 22 | 17 | 17 | 17 | 17 | 23 | 17 | 17 | 17 | 17 | 23 | 17 | 17 | 17 | 17 | 23 | 17 | 17 | 17 | 17 | 23 | 17 | 17 |  |  | 20 | 17 | 17 | 17 |  | 22 | 17 | 17 | 17 | 17 | 23 | 0 |  |  |  | 0 | 0 | 0 |  |  | 0 | 0 | 0 | 0 |  | 0 | 0 | 0 | 0 | 0 | 0 | 0 |  |  |  | 0 | 0 | 0 |  |  | 0 | 0 | 0 |  |  | 0 | 0 | 0 | 0 |  | 0 | 0 | 0 | 0 |  | 0 | 0 | 0 | 0 |  | 0 | 0 | 0 | 0 | 0 | 0 | 0 | 0 | 0 | 0 | 0 | 0 | 0 | 0 | 0 | 0 | 0 | 0 | 0 | 0 | 0 | 0 | 0 |  |  | 0 | 0 | 0 |  |  | 0 | 0 | 0 | 0 |  | 0 | 0 | 0 | 0 |  | 0 | 0 | 0 | 0 |  | 0 | 0 | 0 | 0 | 0 | 0 | 0 | 0 | 0 | 0 | 0 | 0 | 0 | 0 | 0 | 0 | 0 | 0 | 0 | 0 | 0 | 0 | 0 |  |  | 0 | 0 | 0 | 0 |  | 0 | 0 | 0 | 0 | 0 | 0 | 0 |  |  |  | 0 | 0 | 0 |  |  | 0 | 0 | 0 | 0 |  | 0 | 0 | 0 | 0 | 0 | 0 | 0 |  |  |  | 0 | 0 | 0 |  |  | 0 | 0 | 0 |  |  | 0 | 0 | 0 | 0 |  | 0 | 0 | 0 | 0 |  | 0 | 0 | 0 | 0 |  | 0 | 0 | 0 | 0 | 0 | 0 | 0 | 0 | 0 | 0 | 0 | 0 | 0 | 0 | 0 | 0 | 0 | 0 | 0 | 0 | 0 | 0 | 0 |  |  | 0 | 0 | 0 |  |  | 0 | 0 | 0 | 0 |  | 0 | 0 | 0 | 0 |  | 0 | 0 | 0 | 0 |  | 0 | 0 | 0 | 0 | 0 | 0 | 0 | 0 | 0 | 0 | 0 | 0 | 0 | 0 | 0 | 0 | 0 | 0 | 0 | 0 | 0 | 0 | 0 |  |  | 0 | 0 | 0 | 0 |  | 0 | 0 | 0 | 0 | 0 | 0
5.8 ISM | 5825 | 165 | -99 |  |  |  | -99 | -99 | -99 |  |  | -96 | -99 | -99 | -99 |  | -94 | -99 | -99 | -99 | -99 | -93 | -99 | -99 |  |  | -96 | -99 | -99 | -99 |  | -94 | -99 | -99 | -99 | -99 | -93 | -99 |  |  |  | -99 | -99 | -99 |  |  | -96 | -99 | -99 |  |  | -96 | -99 | -99 | -99 |  | -94 | -99 | -99 | -99 |  | -94 | -99 | -99 | -99 |  | -94 | -99 | -99 | -99 | -99 | -93 | -99 | -99 | -99 | -99 | -93 | -99 | -99 | -99 | -99 | -93 | -99 | -99 | -99 | -99 | -93 | -99 | -99 |  |  | -96 | -99 | -99 |  |  | -96 | -99 | -99 | -99 |  | -94 | -99 | -99 | -99 |  | -94 | -99 | -99 | -99 |  | -94 | -99 | -99 | -99 | -99 | -93 | -99 | -99 | -99 | -99 | -93 | -99 | -99 | -99 | -99 | -93 | -99 | -99 | -99 | -99 | -93 | -99 | -99 |  |  | -96 | -99 | -99 | -99 |  | -94 | -99 | -99 | -99 | -99 | -93 | -99 |  |  |  | -99 | -99 | -99 |  |  | -96 | -99 | -99 | -99 |  | -94 | -99 | -99 | -99 | -99 | -93 | -99 |  |  |  | -99 | -99 | -99 |  |  | -96 | -99 | -99 |  |  | -96 | -99 | -99 | -99 |  | -94 | -99 | -99 | -99 |  | -94 | -99 | -99 | -99 |  | -94 | -99 | -99 | -99 | -99 | -93 | -99 | -99 | -99 | -99 | -93 | -99 | -99 | -99 | -99 | -93 | -99 | -99 | -99 | -99 | -93 | -99 | -99 |  |  | -96 | -99 | -99 |  |  | -96 | -99 | -99 | -99 |  | -94 | -99 | -99 | -99 |  | -94 | -99 | -99 | -99 |  | -94 | -99 | -99 | -99 | -99 | -93 | -99 | -99 | -99 | -99 | -93 | -99 | -99 | -99 | -99 | -93 | -99 | -99 | -99 | -99 | -93 | -99 | -99 |  |  | -96 | -99 | -99 | -99 |  | -94 | -99 | -99 | -99 | -99 | -93 | -99 |  |  |  | -99 | -99 | -99 |  |  | -96 | -99 | -99 | -99 |  | -94 | -99 | -99 | -99 | -99 | -93 | -99 |  |  |  | -99 | -99 | -99 |  |  | -96 | -99 | -99 |  |  | -96 | -99 | -99 | -99 |  | -94 | -99 | -99 | -99 |  | -94 | -99 | -99 | -99 |  | -94 | -99 | -99 | -99 | -99 | -93 | -99 | -99 | -99 | -99 | -93 | -99 | -99 | -99 | -99 | -93 | -99 | -99 | -99 | -99 | -93 | -99 | -99 |  |  | -96 | -99 | -99 |  |  | -96 | -99 | -99 | -99 |  | -94 | -99 | -99 | -99 |  | -94 | -99 | -99 | -99 |  | -94 | -99 | -99 | -99 | -99 | -93 | -99 | -99 | -99 | -99 | -93 | -99 | -99 | -99 | -99 | -93 | -99 | -99 | -99 | -99 | -93 | -99 | -99 |  |  | -96 | -99 | -99 | -99 |  | -94 | -99 | -99 | -99 | -99 | -93
| 5845 | 169 | -99 |  |  |  | -99 | -99 | -99 |  |  | -96 | -99 | -99 | -99 |  | -94 | -99 | -99 | -99 | -99 | -93 | -99 | -99 |  |  | -96 | -99 | -99 | -99 |  | -94 | -99 | -99 | -99 | -99 | -93 | -99 |  |  |  | -99 | -99 | -99 |  |  | -96 | -99 | -99 |  |  | -96 | -99 | -99 | -99 |  | -94 | -99 | -99 | -99 |  | -94 | -99 | -99 | -99 |  | -94 | -99 | -99 | -99 | -99 | -93 | -99 | -99 | -99 | -99 | -93 | -99 | -99 | -99 | -99 | -93 | -99 | -99 | -99 | -99 | -93 | -99 | -99 |  |  | -96 | -99 | -99 |  |  | -96 | -99 | -99 | -99 |  | -94 | -99 | -99 | -99 |  | -94 | -99 | -99 | -99 |  | -94 | -99 | -99 | -99 | -99 | -93 | -99 | -99 | -99 | -99 | -93 | -99 | -99 | -99 | -99 | -93 | -99 | -99 | -99 | -99 | -93 | -99 | -99 |  |  | -96 | -99 | -99 | -99 |  | -94 | -99 | -99 | -99 | -99 | -93 | -99 |  |  |  | -99 | -99 | -99 |  |  | -96 | -99 | -99 | -99 |  | -94 | -99 | -99 | -99 | -99 | -93 | -99 |  |  |  | -99 | -99 | -99 |  |  | -96 | -99 | -99 |  |  | -96 | -99 | -99 | -99 |  | -94 | -99 | -99 | -99 |  | -94 | -99 | -99 | -99 |  | -94 | -99 | -99 | -99 | -99 | -93 | -99 | -99 | -99 | -99 | -93 | -99 | -99 | -99 | -99 | -93 | -99 | -99 | -99 | -99 | -93 | -99 | -99 |  |  | -96 | -99 | -99 |  |  | -96 | -99 | -99 | -99 |  | -94 | -99 | -99 | -99 |  | -94 | -99 | -99 | -99 |  | -94 | -99 | -99 | -99 | -99 | -93 | -99 | -99 | -99 | -99 | -93 | -99 | -99 | -99 | -99 | -93 | -99 | -99 | -99 | -99 | -93 | -99 | -99 |  |  | -96 | -99 | -99 | -99 |  | -94 | -99 | -99 | -99 | -99 | -93 | -99 |  |  |  | -99 | -99 | -99 |  |  | -96 | -99 | -99 | -99 |  | -94 | -99 | -99 | -99 | -99 | -93 | -99 |  |  |  | -99 | -99 | -99 |  |  | -96 | -99 | -99 |  |  | -96 | -99 | -99 | -99 |  | -94 | -99 | -99 | -99 |  | -94 | -99 | -99 | -99 |  | -94 | -99 | -99 | -99 | -99 | -93 | -99 | -99 | -99 | -99 | -93 | -99 | -99 | -99 | -99 | -93 | -99 | -99 | -99 | -99 | -93 | -99 | -99 |  |  | -96 | -99 | -99 |  |  | -96 | -99 | -99 | -99 |  | -94 | -99 | -99 | -99 |  | -94 | -99 | -99 | -99 |  | -94 | -99 | -99 | -99 | -99 | -93 | -99 | -99 | -99 | -99 | -93 | -99 | -99 | -99 | -99 | -93 | -99 | -99 | -99 | -99 | -93 | -99 | -99 |  |  | -96 | -99 | -99 | -99 |  | -94 | -99 | -99 | -99 | -99 | -93
| 5865 | 173 | -99 |  |  |  | -99 | -99 | -99 |  |  | -96 | -99 | -99 | -99 |  | -94 | -99 | -99 | -99 | -99 | -93 | -99 | -99 |  |  | -96 | -99 | -99 | -99 |  | -94 | -99 | -99 | -99 | -99 | -93 | -99 |  |  |  | -99 | -99 | -99 |  |  | -96 | -99 | -99 |  |  | -96 | -99 | -99 | -99 |  | -94 | -99 | -99 | -99 |  | -94 | -99 | -99 | -99 |  | -94 | -99 | -99 | -99 | -99 | -93 | -99 | -99 | -99 | -99 | -93 | -99 | -99 | -99 | -99 | -93 | -99 | -99 | -99 | -99 | -93 | -99 | -99 |  |  | -96 | -99 | -99 |  |  | -96 | -99 | -99 | -99 |  | -94 | -99 | -99 | -99 |  | -94 | -99 | -99 | -99 |  | -94 | -99 | -99 | -99 | -99 | -93 | -99 | -99 | -99 | -99 | -93 | -99 | -99 | -99 | -99 | -93 | -99 | -99 | -99 | -99 | -93 | -99 | -99 |  |  | -96 | -99 | -99 | -99 |  | -94 | -99 | -99 | -99 | -99 | -93 | 0 |  |  |  | 0 | 0 | 0 |  |  | 0 | 0 | 0 | 0 |  | 0 | 0 | 0 | 0 | 0 | 0 | 0 |  |  |  | 0 | 0 | 0 |  |  | 0 | 0 | 0 |  |  | 0 | 0 | 0 | 0 |  | 0 | 0 | 0 | 0 |  | 0 | 0 | 0 | 0 |  | 0 | 0 | 0 | 0 | 0 | 0 | 0 | 0 | 0 | 0 | 0 | 0 | 0 | 0 | 0 | 0 | 0 | 0 | 0 | 0 | 0 | 0 | 0 |  |  | 0 | 0 | 0 |  |  | 0 | 0 | 0 | 0 |  | 0 | 0 | 0 | 0 |  | 0 | 0 | 0 | 0 |  | 0 | 0 | 0 | 0 | 0 | 0 | 0 | 0 | 0 | 0 | 0 | 0 | 0 | 0 | 0 | 0 | 0 | 0 | 0 | 0 | 0 | 0 | 0 |  |  | 0 | 0 | 0 | 0 |  | 0 | 0 | 0 | 0 | 0 | 0 | -99 |  |  |  | -99 | -99 | -99 |  |  | -96 | -99 | -99 | -99 |  | -94 | -99 | -99 | -99 | -99 | -93 | -99 |  |  |  | -99 | -99 | -99 |  |  | -96 | -99 | -99 |  |  | -96 | -99 | -99 | -99 |  | -94 | -99 | -99 | -99 |  | -94 | -99 | -99 | -99 |  | -94 | -99 | -99 | -99 | -99 | -93 | -99 | -99 | -99 | -99 | -93 | -99 | -99 | -99 | -99 | -93 | -99 | -99 | -99 | -99 | -93 | -99 | -99 |  |  | -96 | -99 | -99 |  |  | -96 | -99 | -99 | -99 |  | -94 | -99 | -99 | -99 |  | -94 | -99 | -99 | -99 |  | -94 | -99 | -99 | -99 | -99 | -93 | -99 | -99 | -99 | -99 | -93 | -99 | -99 | -99 | -99 | -93 | -99 | -99 | -99 | -99 | -93 | -99 | -99 |  |  | -96 | -99 | -99 | -99 |  | -94 | -99 | -99 | -99 | -99 | -93

## 5GHz -ZB
5 GHz Max Power (in dBm)
Regulatory Domain: -ZB, Antenna Gain: 4 dBi
DFS Channels Are In Italics |  |  | Non HT20 | [19 empty] | Non HT20 - Beam Form | [14 empty] | HT/VHT20 | [49 empty] | HT/VHT20 - Beam Form | [44 empty] | HT/VHT20 - STBC | [14 empty] | Non HT40 | [19 empty] | HT/VHT40 | [49 empty] | HT/VHT40 - Beam Form | [44 empty] | HT/VHT40 - STBC | [14 empty] | Non HT80 | [19 empty] | VHT80 | [49 empty] | VHT80 - Beam Form | [44 empty] | VHT80 - STBC
|  |  | Single Antenna |  |  |  |  | Dual Antennas |  |  |  |  | Triple Antennas |  |  |  |  | Quad Antennas |  |  |  |  | Dual Antennas |  |  |  |  | Triple Antennas |  |  |  |  | Quad Antennas |  |  |  |  | Single Antenna |  |  |  |  | Dual Antennas |  |  |  |  | Dual Antennas |  |  |  |  | Triple Antennas |  |  |  |  | Triple Antennas |  |  |  |  | Triple Antennas |  |  |  |  | Quad Antennas |  |  |  |  | Quad Antennas |  |  |  |  | Quad Antennas |  |  |  |  | Quad Antennas |  |  |  |  | Dual Antennas |  |  |  |  | Dual Antennas |  |  |  |  | Triple Antennas |  |  |  |  | Triple Antennas |  |  |  |  | Triple Antennas |  |  |  |  | Quad Antennas |  |  |  |  | Quad Antennas |  |  |  |  | Quad Antennas |  |  |  |  | Quad Antennas |  |  |  |  | Dual Antennas |  |  |  |  | Triple Antennas |  |  |  |  | Quad Antennas |  |  |  |  | Single Antenna |  |  |  |  | Dual Antennas |  |  |  |  | Triple Antennas |  |  |  |  | Quad Antennas |  |  |  |  | Single Antenna |  |  |  |  | Dual Antennas |  |  |  |  | Dual Antennas |  |  |  |  | Triple Antennas |  |  |  |  | Triple Antennas |  |  |  |  | Triple Antennas |  |  |  |  | Quad Antennas |  |  |  |  | Quad Antennas |  |  |  |  | Quad Antennas |  |  |  |  | Quad Antennas |  |  |  |  | Dual Antennas |  |  |  |  | Dual Antennas |  |  |  |  | Triple Antennas |  |  |  |  | Triple Antennas |  |  |  |  | Triple Antennas |  |  |  |  | Quad Antennas |  |  |  |  | Quad Antennas |  |  |  |  | Quad Antennas |  |  |  |  | Quad Antennas |  |  |  |  | Dual Antennas |  |  |  |  | Triple Antennas |  |  |  |  | Quad Antennas |  |  |  |  | Single Antenna |  |  |  |  | Dual Antennas |  |  |  |  | Triple Antennas |  |  |  |  | Quad Antennas |  |  |  |  | Single Antenna |  |  |  |  | Dual Antennas |  |  |  |  | Dual Antennas |  |  |  |  | Triple Antennas |  |  |  |  | Triple Antennas |  |  |  |  | Triple Antennas |  |  |  |  | Quad Antennas |  |  |  |  | Quad Antennas |  |  |  |  | Quad Antennas |  |  |  |  | Quad Antennas |  |  |  |  | Dual Antennas |  |  |  |  | Dual Antennas |  |  |  |  | Triple Antennas |  |  |  |  | Triple Antennas |  |  |  |  | Triple Antennas |  |  |  |  | Quad Antennas |  |  |  |  | Quad Antennas |  |  |  |  | Quad Antennas |  |  |  |  | Quad Antennas |  |  |  |  | Dual Antennas |  |  |  |  | Triple Antennas |  |  |  |  | Quad Antennas
|  |  | 6 to 54 Mb/s |  |  |  |  | 6 to 54 Mb/s |  |  |  |  | 6 to 54 Mb/s |  |  |  |  | 6 to 54 Mb/s |  |  |  |  | 6 to 54 Mb/s |  |  |  |  | 6 to 54 Mb/s |  |  |  |  | 6 to 54 Mb/s |  |  |  |  | M0 to M7 |  |  |  |  | M0 to M7 |  |  |  |  | M8 to M15 |  |  |  |  | M0 to M7 |  |  |  |  | M8 to M15 |  |  |  |  | M16 to M23 |  |  |  |  | M0 to M7 |  |  |  |  | M8 to M15 |  |  |  |  | M16 to M23 |  |  |  |  | M24 to M31 |  |  |  |  | M0 to M7 |  |  |  |  | M8 to M15 |  |  |  |  | M0 to M7 |  |  |  |  | M8 to M15 |  |  |  |  | M16 to M23 |  |  |  |  | M0 to M7 |  |  |  |  | M8 to M15 |  |  |  |  | M16 to M23 |  |  |  |  | M24 to M31 |  |  |  |  | M0 to M7 |  |  |  |  | M0 to M7 |  |  |  |  | M0 to M7 |  |  |  |  | 6 to 54 Mb/s |  |  |  |  | 6 to 54 Mb/s |  |  |  |  | 6 to 54 Mb/s |  |  |  |  | 6 to 54 Mb/s |  |  |  |  | M0 to M7 |  |  |  |  | M0 to M7 |  |  |  |  | M8 to M15 |  |  |  |  | M0 to M7 |  |  |  |  | M8 to M15 |  |  |  |  | M16 to M23 |  |  |  |  | M0 to M7 |  |  |  |  | M8 to M15 |  |  |  |  | M16 to M23 |  |  |  |  | M24 to M31 |  |  |  |  | M0 to M7 |  |  |  |  | M8 to M15 |  |  |  |  | M0 to M7 |  |  |  |  | M8 to M15 |  |  |  |  | M16 to M23 |  |  |  |  | M0 to M7 |  |  |  |  | M8 to M15 |  |  |  |  | M16 to M23 |  |  |  |  | M24 to M31 |  |  |  |  | M0 to M7 |  |  |  |  | M0 to M7 |  |  |  |  | M0 to M7 |  |  |  |  | 6 to 54 Mb/s |  |  |  |  | 6 to 54 Mb/s |  |  |  |  | 6 to 54 Mb/s |  |  |  |  | 6 to 54 Mb/s |  |  |  |  | M0.1 to M9.1 |  |  |  |  | M0.1 to M9.1 |  |  |  |  | M0.2 to M9.2 |  |  |  |  | M0.1 to M9.1 |  |  |  |  | M0.2 to M9.2 |  |  |  |  | M0.3 to M9.3 |  |  |  |  | M0.1 to M9.1 |  |  |  |  | M0.2 to M9.2 |  |  |  |  | M0.3 to M9.3 |  |  |  |  | M0.4 to M9.4 |  |  |  |  | M0.1 to M9.1 |  |  |  |  | M0.2 to M9.2 |  |  |  |  | M0.1 to M9.1 |  |  |  |  | M0.2 to M9.2 |  |  |  |  | M0.3 to M9.3 |  |  |  |  | M0.1 to M9.1 |  |  |  |  | M0.2 to M9.2 |  |  |  |  | M0.3 to M9.3 |  |  |  |  | M0.4 to M9.4 |  |  |  |  | M0.1 to M9.1 |  |  |  |  | M0.1 to M9.1 |  |  |  |  | M0.1 to M9.1
[38 empty] | M0.1 to M9.1 |  |  |  |  | M0.1 to M9.1 |  |  |  |  | M0.2 to M9.2 |  |  |  |  | M0.1 to M9.1 |  |  |  |  | M0.2 to M9.2 |  |  |  |  | M0.3 to M9.3 |  |  |  |  | M0.1 to M9.1 |  |  |  |  | M0.2 to M9.2 |  |  |  |  | M0.3 to M9.3 |  |  |  |  | M0.4 to M9.4 |  |  |  |  | M0.1 to M9.1 |  |  |  |  | M0.2 to M9.2 |  |  |  |  | M0.1 to M9.1 |  |  |  |  | M0.2 to M9.2 |  |  |  |  | M0.3 to M9.3 |  |  |  |  | M0.1 to M9.1 |  |  |  |  | M0.2 to M9.2 |  |  |  |  | M0.3 to M9.3 |  |  |  |  | M0.4 to M9.4 |  |  |  |  | M0.2 to M9.2 |  |  |  |  | M0.2 to M9.2 |  |  |  |  | M0.2 to M9.2 | [24 empty] | M0.1 to M9.1 |  |  |  |  | M0.1 to M9.1 |  |  |  |  | M0.2 to M9.2 |  |  |  |  | M0.1 to M9.1 |  |  |  |  | M0.2 to M9.2 |  |  |  |  | M0.3 to M9.3 |  |  |  |  | M0.1 to M9.1 |  |  |  |  | M0.2 to M9.2 |  |  |  |  | M0.3 to M9.3 |  |  |  |  | M0.4 to M9.4 |  |  |  |  | M0.1 to M9.1 |  |  |  |  | M0.2 to M9.2 |  |  |  |  | M0.1 to M9.1 |  |  |  |  | M0.2 to M9.2 |  |  |  |  | M0.3 to M9.3 |  |  |  |  | M0.1 to M9.1 |  |  |  |  | M0.2 to M9.2 |  |  |  |  | M0.3 to M9.3 |  |  |  |  | M0.4 to M9.4 |  |  |  |  | M0.2 to M9.2 |  |  |  |  | M0.2 to M9.2 |  |  |  |  | M0.2 to M9.2
Band | Freq (MHz) | Ch ID | A | B | C | D | Total Pwr | A | B | C | D | Total Pwr | A | B | C | D | Total Pwr | A | B | C | D | Total Pwr | A | B | C | D | Total Pwr | A | B | C | D | Total Pwr | A | B | C | D | Total Pwr | A | B | C | D | Total Pwr | A | B | C | D | Total Pwr | A | B | C | D | Total Pwr | A | B | C | D | Total Pwr | A | B | C | D | Total Pwr | A | B | C | D | Total Pwr | A | B | C | D | Total Pwr | A | B | C | D | Total Pwr | A | B | C | D | Total Pwr | A | B | C | D | Total Pwr | A | B | C | D | Total Pwr | A | B | C | D | Total Pwr | A | B | C | D | Total Pwr | A | B | C | D | Total Pwr | A | B | C | D | Total Pwr | A | B | C | D | Total Pwr | A | B | C | D | Total Pwr | A | B | C | D | Total Pwr | A | B | C | D | Total Pwr | A | B | C | D | Total Pwr | A | B | C | D | Total Pwr | A | B | C | D | Total Pwr | A | B | C | D | Total Pwr | A | B | C | D | Total Pwr | A | B | C | D | Total Pwr | A | B | C | D | Total Pwr | A | B | C | D | Total Pwr | A | B | C | D | Total Pwr | A | B | C | D | Total Pwr | A | B | C | D | Total Pwr | A | B | C | D | Total Pwr | A | B | C | D | Total Pwr | A | B | C | D | Total Pwr | A | B | C | D | Total Pwr | A | B | C | D | Total Pwr | A | B | C | D | Total Pwr | A | B | C | D | Total Pwr | A | B | C | D | Total Pwr | A | B | C | D | Total Pwr | A | B | C | D | Total Pwr | A | B | C | D | Total Pwr | A | B | C | D | Total Pwr | A | B | C | D | Total Pwr | A | B | C | D | Total Pwr | A | B | C | D | Total Pwr | A | B | C | D | Total Pwr | A | B | C | D | Total Pwr | A | B | C | D | Total Pwr | A | B | C | D | Total Pwr | A | B | C | D | Total Pwr | A | B | C | D | Total Pwr | A | B | C | D | Total Pwr | A | B | C | D | Total Pwr | A | B | C | D | Total Pwr | A | B | C | D | Total Pwr | A | B | C | D | Total Pwr | A | B | C | D | Total Pwr | A | B | C | D | Total Pwr | A | B | C | D | Total Pwr | A | B | C | D | Total Pwr | A | B | C | D | Total Pwr | A | B | C | D | Total Pwr | A | B | C | D | Total Pwr | A | B | C | D | Total Pwr | A | B | C | D | Total Pwr | A | B | C | D | Total Pwr | A | B | C | D | Total Pwr | A | B | C | D | Total Pwr | A | B | C | D | Total Pwr | A | B | C | D | Total Pwr | A | B | C | D | Total Pwr | A | B | C | D | Total Pwr | A | B | C | D | Total Pwr | A | B | C | D | Total Pwr
UNII-1 | 5180 | 36 | 17 |  |  |  | 17 | 16 | 16 |  |  | 19 | 14 | 14 | 14 |  | 19 | 13 | 13 | 13 | 13 | 19 | 13 | 13 |  |  | 16 | 9 | 9 | 9 |  | 14 | 7 | 7 | 7 | 7 | 13 | 17 |  |  |  | 17 | 16 | 16 |  |  | 19 | 16 | 16 |  |  | 19 | 14 | 14 | 14 |  | 19 | 14 | 14 | 14 |  | 19 | 14 | 14 | 14 |  | 19 | 13 | 13 | 13 | 13 | 19 | 13 | 13 | 13 | 13 | 19 | 13 | 13 | 13 | 13 | 19 | 13 | 13 | 13 | 13 | 19 | 13 | 13 |  |  | 16 | 16 | 16 |  |  | 19 | 9 | 9 | 9 |  | 14 | 12 | 12 | 12 |  | 17 | 14 | 14 | 14 |  | 19 | 7 | 7 | 7 | 7 | 13 | 10 | 10 | 10 | 10 | 16 | 12 | 12 | 12 | 12 | 18 | 13 | 13 | 13 | 13 | 19 | 16 | 16 |  |  | 19 | 14 | 14 | 14 |  | 19 | 13 | 13 | 13 | 13 | 19 | 17 |  |  |  | 17 | 16 | 16 |  |  | 19 | 14 | 14 | 14 |  | 19 | 13 | 13 | 13 | 13 | 19 | 17 |  |  |  | 17 | 16 | 16 |  |  | 19 | 16 | 16 |  |  | 19 | 14 | 14 | 14 |  | 19 | 14 | 14 | 14 |  | 19 | 14 | 14 | 14 |  | 19 | 13 | 13 | 13 | 13 | 19 | 13 | 13 | 13 | 13 | 19 | 13 | 13 | 13 | 13 | 19 | 13 | 13 | 13 | 13 | 19 | 13 | 13 |  |  | 16 | 16 | 16 |  |  | 19 | 9 | 9 | 9 |  | 14 | 12 | 12 | 12 |  | 17 | 14 | 14 | 14 |  | 19 | 7 | 7 | 7 | 7 | 13 | 10 | 10 | 10 | 10 | 16 | 12 | 12 | 12 | 12 | 18 | 13 | 13 | 13 | 13 | 19 | 16 | 16 |  |  | 19 | 14 | 14 | 14 |  | 19 | 13 | 13 | 13 | 13 | 19 | 17 |  |  |  | 17 | 16 | 16 |  |  | 19 | 14 | 14 | 14 |  | 19 | 13 | 13 | 13 | 13 | 19 | 17 |  |  |  | 17 | 16 | 16 |  |  | 19 | 16 | 16 |  |  | 19 | 14 | 14 | 14 |  | 19 | 14 | 14 | 14 |  | 19 | 14 | 14 | 14 |  | 19 | 13 | 13 | 13 | 13 | 19 | 13 | 13 | 13 | 13 | 19 | 13 | 13 | 13 | 13 | 19 | 13 | 13 | 13 | 13 | 19 | 13 | 13 |  |  | 16 | 16 | 16 |  |  | 19 | 9 | 9 | 9 |  | 14 | 12 | 12 | 12 |  | 17 | 15 | 15 | 15 |  | 20 | 7 | 7 | 7 | 7 | 13 | 10 | 10 | 10 | 10 | 16 | 12 | 12 | 12 | 12 | 18 | 13 | 13 | 13 | 13 | 19 | 16 | 16 |  |  | 19 | 15 | 15 | 15 |  | 20 | 13 | 13 | 13 | 13 | 19
| 5200 | 40 | 17 |  |  |  | 17 | 16 | 16 |  |  | 19 | 14 | 14 | 14 |  | 19 | 13 | 13 | 13 | 13 | 19 | 13 | 13 |  |  | 16 | 9 | 9 | 9 |  | 14 | 7 | 7 | 7 | 7 | 13 | 17 |  |  |  | 17 | 16 | 16 |  |  | 19 | 16 | 16 |  |  | 19 | 14 | 14 | 14 |  | 19 | 14 | 14 | 14 |  | 19 | 14 | 14 | 14 |  | 19 | 13 | 13 | 13 | 13 | 19 | 13 | 13 | 13 | 13 | 19 | 13 | 13 | 13 | 13 | 19 | 13 | 13 | 13 | 13 | 19 | 13 | 13 |  |  | 16 | 16 | 16 |  |  | 19 | 9 | 9 | 9 |  | 14 | 12 | 12 | 12 |  | 17 | 14 | 14 | 14 |  | 19 | 7 | 7 | 7 | 7 | 13 | 10 | 10 | 10 | 10 | 16 | 12 | 12 | 12 | 12 | 18 | 13 | 13 | 13 | 13 | 19 | 16 | 16 |  |  | 19 | 14 | 14 | 14 |  | 19 | 13 | 13 | 13 | 13 | 19
| 5220 | 44 | 17 |  |  |  | 17 | 16 | 16 |  |  | 19 | 14 | 14 | 14 |  | 19 | 13 | 13 | 13 | 13 | 19 | 13 | 13 |  |  | 16 | 9 | 9 | 9 |  | 14 | 7 | 7 | 7 | 7 | 13 | 17 |  |  |  | 17 | 16 | 16 |  |  | 19 | 16 | 16 |  |  | 19 | 14 | 14 | 14 |  | 19 | 14 | 14 | 14 |  | 19 | 14 | 14 | 14 |  | 19 | 13 | 13 | 13 | 13 | 19 | 13 | 13 | 13 | 13 | 19 | 13 | 13 | 13 | 13 | 19 | 13 | 13 | 13 | 13 | 19 | 13 | 13 |  |  | 16 | 16 | 16 |  |  | 19 | 9 | 9 | 9 |  | 14 | 12 | 12 | 12 |  | 17 | 14 | 14 | 14 |  | 19 | 7 | 7 | 7 | 7 | 13 | 10 | 10 | 10 | 10 | 16 | 12 | 12 | 12 | 12 | 18 | 13 | 13 | 13 | 13 | 19 | 16 | 16 |  |  | 19 | 14 | 14 | 14 |  | 19 | 13 | 13 | 13 | 13 | 19 | 17 |  |  |  | 17 | 16 | 16 |  |  | 19 | 14 | 14 | 14 |  | 19 | 13 | 13 | 13 | 13 | 19 | 17 |  |  |  | 17 | 16 | 16 |  |  | 19 | 16 | 16 |  |  | 19 | 14 | 14 | 14 |  | 19 | 14 | 14 | 14 |  | 19 | 14 | 14 | 14 |  | 19 | 13 | 13 | 13 | 13 | 19 | 13 | 13 | 13 | 13 | 19 | 13 | 13 | 13 | 13 | 19 | 13 | 13 | 13 | 13 | 19 | 13 | 13 |  |  | 16 | 16 | 16 |  |  | 19 | 9 | 9 | 9 |  | 14 | 12 | 12 | 12 |  | 17 | 14 | 14 | 14 |  | 19 | 7 | 7 | 7 | 7 | 13 | 10 | 10 | 10 | 10 | 16 | 12 | 12 | 12 | 12 | 18 | 13 | 13 | 13 | 13 | 19 | 16 | 16 |  |  | 19 | 14 | 14 | 14 |  | 19 | 13 | 13 | 13 | 13 | 19
| 5240 | 48 | 17 |  |  |  | 17 | 16 | 16 |  |  | 19 | 14 | 14 | 14 |  | 19 | 13 | 13 | 13 | 13 | 19 | 13 | 13 |  |  | 16 | 9 | 9 | 9 |  | 14 | 7 | 7 | 7 | 7 | 13 | 17 |  |  |  | 17 | 16 | 16 |  |  | 19 | 16 | 16 |  |  | 19 | 14 | 14 | 14 |  | 19 | 14 | 14 | 14 |  | 19 | 14 | 14 | 14 |  | 19 | 13 | 13 | 13 | 13 | 19 | 13 | 13 | 13 | 13 | 19 | 13 | 13 | 13 | 13 | 19 | 13 | 13 | 13 | 13 | 19 | 13 | 13 |  |  | 16 | 16 | 16 |  |  | 19 | 9 | 9 | 9 |  | 14 | 12 | 12 | 12 |  | 17 | 14 | 14 | 14 |  | 19 | 7 | 7 | 7 | 7 | 13 | 10 | 10 | 10 | 10 | 16 | 12 | 12 | 12 | 12 | 18 | 13 | 13 | 13 | 13 | 19 | 16 | 16 |  |  | 19 | 14 | 14 | 14 |  | 19 | 13 | 13 | 13 | 13 | 19
UNII-2 | 5260 | 52 | 17 |  |  |  | 17 | 16 | 16 |  |  | 19 | 14 | 14 | 14 |  | 19 | 13 | 13 | 13 | 13 | 19 | 13 | 13 |  |  | 16 | 9 | 9 | 9 |  | 14 | 7 | 7 | 7 | 7 | 13 | 17 |  |  |  | 17 | 16 | 16 |  |  | 19 | 16 | 16 |  |  | 19 | 14 | 14 | 14 |  | 19 | 14 | 14 | 14 |  | 19 | 14 | 14 | 14 |  | 19 | 13 | 13 | 13 | 13 | 19 | 13 | 13 | 13 | 13 | 19 | 13 | 13 | 13 | 13 | 19 | 13 | 13 | 13 | 13 | 19 | 13 | 13 |  |  | 16 | 16 | 16 |  |  | 19 | 9 | 9 | 9 |  | 14 | 12 | 12 | 12 |  | 17 | 14 | 14 | 14 |  | 19 | 7 | 7 | 7 | 7 | 13 | 10 | 10 | 10 | 10 | 16 | 12 | 12 | 12 | 12 | 18 | 13 | 13 | 13 | 13 | 19 | 16 | 16 |  |  | 19 | 14 | 14 | 14 |  | 19 | 13 | 13 | 13 | 13 | 19 | 17 |  |  |  | 17 | 16 | 16 |  |  | 19 | 14 | 14 | 14 |  | 19 | 13 | 13 | 13 | 13 | 19 | 17 |  |  |  | 17 | 16 | 16 |  |  | 19 | 16 | 16 |  |  | 19 | 14 | 14 | 14 |  | 19 | 14 | 14 | 14 |  | 19 | 14 | 14 | 14 |  | 19 | 13 | 13 | 13 | 13 | 19 | 13 | 13 | 13 | 13 | 19 | 13 | 13 | 13 | 13 | 19 | 13 | 13 | 13 | 13 | 19 | 13 | 13 |  |  | 16 | 16 | 16 |  |  | 19 | 9 | 9 | 9 |  | 14 | 12 | 12 | 12 |  | 17 | 14 | 14 | 14 |  | 19 | 7 | 7 | 7 | 7 | 13 | 10 | 10 | 10 | 10 | 16 | 12 | 12 | 12 | 12 | 18 | 13 | 13 | 13 | 13 | 19 | 16 | 16 |  |  | 19 | 14 | 14 | 14 |  | 19 | 13 | 13 | 13 | 13 | 19 | 17 |  |  |  | 17 | 16 | 16 |  |  | 19 | 14 | 14 | 14 |  | 19 | 13 | 13 | 13 | 13 | 19 | 17 |  |  |  | 17 | 16 | 16 |  |  | 19 | 16 | 16 |  |  | 19 | 14 | 14 | 14 |  | 19 | 14 | 14 | 14 |  | 19 | 14 | 14 | 14 |  | 19 | 13 | 13 | 13 | 13 | 19 | 13 | 13 | 13 | 13 | 19 | 13 | 13 | 13 | 13 | 19 | 13 | 13 | 13 | 13 | 19 | 13 | 13 |  |  | 16 | 16 | 16 |  |  | 19 | 9 | 9 | 9 |  | 14 | 12 | 12 | 12 |  | 17 | 15 | 15 | 15 |  | 20 | 7 | 7 | 7 | 7 | 13 | 10 | 10 | 10 | 10 | 16 | 12 | 12 | 12 | 12 | 18 | 13 | 13 | 13 | 13 | 19 | 16 | 16 |  |  | 19 | 15 | 15 | 15 |  | 20 | 13 | 13 | 13 | 13 | 19
| 5280 | 56 | 17 |  |  |  | 17 | 16 | 16 |  |  | 19 | 14 | 14 | 14 |  | 19 | 13 | 13 | 13 | 13 | 19 | 13 | 13 |  |  | 16 | 9 | 9 | 9 |  | 14 | 7 | 7 | 7 | 7 | 13 | 17 |  |  |  | 17 | 16 | 16 |  |  | 19 | 16 | 16 |  |  | 19 | 14 | 14 | 14 |  | 19 | 14 | 14 | 14 |  | 19 | 14 | 14 | 14 |  | 19 | 13 | 13 | 13 | 13 | 19 | 13 | 13 | 13 | 13 | 19 | 13 | 13 | 13 | 13 | 19 | 13 | 13 | 13 | 13 | 19 | 13 | 13 |  |  | 16 | 16 | 16 |  |  | 19 | 9 | 9 | 9 |  | 14 | 12 | 12 | 12 |  | 17 | 14 | 14 | 14 |  | 19 | 7 | 7 | 7 | 7 | 13 | 10 | 10 | 10 | 10 | 16 | 12 | 12 | 12 | 12 | 18 | 13 | 13 | 13 | 13 | 19 | 16 | 16 |  |  | 19 | 14 | 14 | 14 |  | 19 | 13 | 13 | 13 | 13 | 19
| 5300 | 60 | 17 |  |  |  | 17 | 16 | 16 |  |  | 19 | 14 | 14 | 14 |  | 19 | 13 | 13 | 13 | 13 | 19 | 13 | 13 |  |  | 16 | 9 | 9 | 9 |  | 14 | 7 | 7 | 7 | 7 | 13 | 17 |  |  |  | 17 | 16 | 16 |  |  | 19 | 16 | 16 |  |  | 19 | 14 | 14 | 14 |  | 19 | 14 | 14 | 14 |  | 19 | 14 | 14 | 14 |  | 19 | 13 | 13 | 13 | 13 | 19 | 13 | 13 | 13 | 13 | 19 | 13 | 13 | 13 | 13 | 19 | 13 | 13 | 13 | 13 | 19 | 13 | 13 |  |  | 16 | 16 | 16 |  |  | 19 | 9 | 9 | 9 |  | 14 | 12 | 12 | 12 |  | 17 | 14 | 14 | 14 |  | 19 | 7 | 7 | 7 | 7 | 13 | 10 | 10 | 10 | 10 | 16 | 12 | 12 | 12 | 12 | 18 | 13 | 13 | 13 | 13 | 19 | 16 | 16 |  |  | 19 | 14 | 14 | 14 |  | 19 | 13 | 13 | 13 | 13 | 19 | 17 |  |  |  | 17 | 16 | 16 |  |  | 19 | 14 | 14 | 14 |  | 19 | 13 | 13 | 13 | 13 | 19 | 17 |  |  |  | 17 | 16 | 16 |  |  | 19 | 16 | 16 |  |  | 19 | 14 | 14 | 14 |  | 19 | 14 | 14 | 14 |  | 19 | 14 | 14 | 14 |  | 19 | 13 | 13 | 13 | 13 | 19 | 13 | 13 | 13 | 13 | 19 | 13 | 13 | 13 | 13 | 19 | 13 | 13 | 13 | 13 | 19 | 13 | 13 |  |  | 16 | 16 | 16 |  |  | 19 | 9 | 9 | 9 |  | 14 | 12 | 12 | 12 |  | 17 | 14 | 14 | 14 |  | 19 | 7 | 7 | 7 | 7 | 13 | 10 | 10 | 10 | 10 | 16 | 12 | 12 | 12 | 12 | 18 | 13 | 13 | 13 | 13 | 19 | 16 | 16 |  |  | 19 | 14 | 14 | 14 |  | 19 | 13 | 13 | 13 | 13 | 19
| 5320 | 64 | 17 |  |  |  | 17 | 16 | 16 |  |  | 19 | 14 | 14 | 14 |  | 19 | 13 | 13 | 13 | 13 | 19 | 13 | 13 |  |  | 16 | 9 | 9 | 9 |  | 14 | 7 | 7 | 7 | 7 | 13 | 17 |  |  |  | 17 | 16 | 16 |  |  | 19 | 16 | 16 |  |  | 19 | 14 | 14 | 14 |  | 19 | 14 | 14 | 14 |  | 19 | 14 | 14 | 14 |  | 19 | 13 | 13 | 13 | 13 | 19 | 13 | 13 | 13 | 13 | 19 | 13 | 13 | 13 | 13 | 19 | 13 | 13 | 13 | 13 | 19 | 13 | 13 |  |  | 16 | 16 | 16 |  |  | 19 | 9 | 9 | 9 |  | 14 | 12 | 12 | 12 |  | 17 | 14 | 14 | 14 |  | 19 | 7 | 7 | 7 | 7 | 13 | 10 | 10 | 10 | 10 | 16 | 12 | 12 | 12 | 12 | 18 | 13 | 13 | 13 | 13 | 19 | 16 | 16 |  |  | 19 | 14 | 14 | 14 |  | 19 | 13 | 13 | 13 | 13 | 19
UNII-2Ext | 5500 | 100 | 17 |  |  |  | 17 | 17 | 17 |  |  | 20 | 17 | 17 | 17 |  | 22 | 17 | 17 | 17 | 17 | 23 | 17 | 17 |  |  | 20 | 15 | 15 | 15 |  | 20 | 13 | 13 | 13 | 13 | 19 | 17 |  |  |  | 17 | 17 | 17 |  |  | 20 | 17 | 17 |  |  | 20 | 17 | 17 | 17 |  | 22 | 17 | 17 | 17 |  | 22 | 17 | 17 | 17 |  | 22 | 17 | 17 | 17 | 17 | 23 | 17 | 17 | 17 | 17 | 23 | 17 | 17 | 17 | 17 | 23 | 17 | 17 | 17 | 17 | 23 | 17 | 17 |  |  | 20 | 17 | 17 |  |  | 20 | 15 | 15 | 15 |  | 20 | 17 | 17 | 17 |  | 22 | 17 | 17 | 17 |  | 22 | 13 | 13 | 13 | 13 | 19 | 16 | 16 | 16 | 16 | 22 | 17 | 17 | 17 | 17 | 23 | 17 | 17 | 17 | 17 | 23 | 17 | 17 |  |  | 20 | 17 | 17 | 17 |  | 22 | 17 | 17 | 17 | 17 | 23 | 17 |  |  |  | 17 | 17 | 17 |  |  | 20 | 17 | 17 | 17 |  | 22 | 17 | 17 | 17 | 17 | 23 | 17 |  |  |  | 17 | 17 | 17 |  |  | 20 | 17 | 17 |  |  | 20 | 17 | 17 | 17 |  | 22 | 17 | 17 | 17 |  | 22 | 17 | 17 | 17 |  | 22 | 17 | 17 | 17 | 17 | 23 | 17 | 17 | 17 | 17 | 23 | 17 | 17 | 17 | 17 | 23 | 17 | 17 | 17 | 17 | 23 | 17 | 17 |  |  | 20 | 17 | 17 |  |  | 20 | 15 | 15 | 15 |  | 20 | 17 | 17 | 17 |  | 22 | 17 | 17 | 17 |  | 22 | 13 | 13 | 13 | 13 | 19 | 16 | 16 | 16 | 16 | 22 | 17 | 17 | 17 | 17 | 23 | 17 | 17 | 17 | 17 | 23 | 17 | 17 |  |  | 20 | 17 | 17 | 17 |  | 22 | 17 | 17 | 17 | 17 | 23 | 17 |  |  |  | 17 | 17 | 17 |  |  | 20 | 17 | 17 | 17 |  | 22 | 17 | 17 | 17 | 17 | 23 | 17 |  |  |  | 17 | 17 | 17 |  |  | 20 | 17 | 17 |  |  | 20 | 17 | 17 | 17 |  | 22 | 17 | 17 | 17 |  | 22 | 17 | 17 | 17 |  | 22 | 17 | 17 | 17 | 17 | 23 | 17 | 17 | 17 | 17 | 23 | 17 | 17 | 17 | 17 | 23 | 17 | 17 | 17 | 17 | 23 | 17 | 17 |  |  | 20 | 17 | 17 |  |  | 20 | 15 | 15 | 15 |  | 20 | 17 | 17 | 17 |  | 22 | 17 | 17 | 17 |  | 22 | 13 | 13 | 13 | 13 | 19 | 16 | 16 | 16 | 16 | 22 | 17 | 17 | 17 | 17 | 23 | 17 | 17 | 17 | 17 | 23 | 17 | 17 |  |  | 20 | 17 | 17 | 17 |  | 22 | 17 | 17 | 17 | 17 | 23
| 5520 | 104 | 17 |  |  |  | 17 | 17 | 17 |  |  | 20 | 17 | 17 | 17 |  | 22 | 17 | 17 | 17 | 17 | 23 | 17 | 17 |  |  | 20 | 15 | 15 | 15 |  | 20 | 13 | 13 | 13 | 13 | 19 | 17 |  |  |  | 17 | 17 | 17 |  |  | 20 | 17 | 17 |  |  | 20 | 17 | 17 | 17 |  | 22 | 17 | 17 | 17 |  | 22 | 17 | 17 | 17 |  | 22 | 17 | 17 | 17 | 17 | 23 | 17 | 17 | 17 | 17 | 23 | 17 | 17 | 17 | 17 | 23 | 17 | 17 | 17 | 17 | 23 | 17 | 17 |  |  | 20 | 17 | 17 |  |  | 20 | 15 | 15 | 15 |  | 20 | 17 | 17 | 17 |  | 22 | 17 | 17 | 17 |  | 22 | 13 | 13 | 13 | 13 | 19 | 16 | 16 | 16 | 16 | 22 | 17 | 17 | 17 | 17 | 23 | 17 | 17 | 17 | 17 | 23 | 17 | 17 |  |  | 20 | 17 | 17 | 17 |  | 22 | 17 | 17 | 17 | 17 | 23
| 5540 | 108 | 17 |  |  |  | 17 | 17 | 17 |  |  | 20 | 17 | 17 | 17 |  | 22 | 17 | 17 | 17 | 17 | 23 | 17 | 17 |  |  | 20 | 15 | 15 | 15 |  | 20 | 13 | 13 | 13 | 13 | 19 | 17 |  |  |  | 17 | 17 | 17 |  |  | 20 | 17 | 17 |  |  | 20 | 17 | 17 | 17 |  | 22 | 17 | 17 | 17 |  | 22 | 17 | 17 | 17 |  | 22 | 17 | 17 | 17 | 17 | 23 | 17 | 17 | 17 | 17 | 23 | 17 | 17 | 17 | 17 | 23 | 17 | 17 | 17 | 17 | 23 | 17 | 17 |  |  | 20 | 17 | 17 |  |  | 20 | 15 | 15 | 15 |  | 20 | 17 | 17 | 17 |  | 22 | 17 | 17 | 17 |  | 22 | 13 | 13 | 13 | 13 | 19 | 16 | 16 | 16 | 16 | 22 | 17 | 17 | 17 | 17 | 23 | 17 | 17 | 17 | 17 | 23 | 17 | 17 |  |  | 20 | 17 | 17 | 17 |  | 22 | 17 | 17 | 17 | 17 | 23 | 17 |  |  |  | 17 | 17 | 17 |  |  | 20 | 17 | 17 | 17 |  | 22 | 17 | 17 | 17 | 17 | 23 | 17 |  |  |  | 17 | 17 | 17 |  |  | 20 | 17 | 17 |  |  | 20 | 17 | 17 | 17 |  | 22 | 17 | 17 | 17 |  | 22 | 17 | 17 | 17 |  | 22 | 17 | 17 | 17 | 17 | 23 | 17 | 17 | 17 | 17 | 23 | 17 | 17 | 17 | 17 | 23 | 17 | 17 | 17 | 17 | 23 | 17 | 17 |  |  | 20 | 17 | 17 |  |  | 20 | 15 | 15 | 15 |  | 20 | 17 | 17 | 17 |  | 22 | 17 | 17 | 17 |  | 22 | 13 | 13 | 13 | 13 | 19 | 16 | 16 | 16 | 16 | 22 | 17 | 17 | 17 | 17 | 23 | 17 | 17 | 17 | 17 | 23 | 17 | 17 |  |  | 20 | 17 | 17 | 17 |  | 22 | 17 | 17 | 17 | 17 | 23
| 5560 | 112 | 17 |  |  |  | 17 | 17 | 17 |  |  | 20 | 17 | 17 | 17 |  | 22 | 17 | 17 | 17 | 17 | 23 | 17 | 17 |  |  | 20 | 15 | 15 | 15 |  | 20 | 13 | 13 | 13 | 13 | 19 | 17 |  |  |  | 17 | 17 | 17 |  |  | 20 | 17 | 17 |  |  | 20 | 17 | 17 | 17 |  | 22 | 17 | 17 | 17 |  | 22 | 17 | 17 | 17 |  | 22 | 17 | 17 | 17 | 17 | 23 | 17 | 17 | 17 | 17 | 23 | 17 | 17 | 17 | 17 | 23 | 17 | 17 | 17 | 17 | 23 | 17 | 17 |  |  | 20 | 17 | 17 |  |  | 20 | 15 | 15 | 15 |  | 20 | 17 | 17 | 17 |  | 22 | 17 | 17 | 17 |  | 22 | 13 | 13 | 13 | 13 | 19 | 16 | 16 | 16 | 16 | 22 | 17 | 17 | 17 | 17 | 23 | 17 | 17 | 17 | 17 | 23 | 17 | 17 |  |  | 20 | 17 | 17 | 17 |  | 22 | 17 | 17 | 17 | 17 | 23
| 5580 | 116 | 17 |  |  |  | 17 | 17 | 17 |  |  | 20 | 17 | 17 | 17 |  | 22 | 17 | 17 | 17 | 17 | 23 | 17 | 17 |  |  | 20 | 15 | 15 | 15 |  | 20 | 13 | 13 | 13 | 13 | 19 | 17 |  |  |  | 17 | 17 | 17 |  |  | 20 | 17 | 17 |  |  | 20 | 17 | 17 | 17 |  | 22 | 17 | 17 | 17 |  | 22 | 17 | 17 | 17 |  | 22 | 17 | 17 | 17 | 17 | 23 | 17 | 17 | 17 | 17 | 23 | 17 | 17 | 17 | 17 | 23 | 17 | 17 | 17 | 17 | 23 | 17 | 17 |  |  | 20 | 17 | 17 |  |  | 20 | 15 | 15 | 15 |  | 20 | 17 | 17 | 17 |  | 22 | 17 | 17 | 17 |  | 22 | 13 | 13 | 13 | 13 | 19 | 16 | 16 | 16 | 16 | 22 | 17 | 17 | 17 | 17 | 23 | 17 | 17 | 17 | 17 | 23 | 17 | 17 |  |  | 20 | 17 | 17 | 17 |  | 22 | 17 | 17 | 17 | 17 | 23 | 17 |  |  |  | 17 | 17 | 17 |  |  | 20 | 17 | 17 | 17 |  | 22 | 17 | 17 | 17 | 17 | 23 | 17 |  |  |  | 17 | 17 | 17 |  |  | 20 | 17 | 17 |  |  | 20 | 17 | 17 | 17 |  | 22 | 17 | 17 | 17 |  | 22 | 17 | 17 | 17 |  | 22 | 17 | 17 | 17 | 17 | 23 | 17 | 17 | 17 | 17 | 23 | 17 | 17 | 17 | 17 | 23 | 17 | 17 | 17 | 17 | 23 | 17 | 17 |  |  | 20 | 17 | 17 |  |  | 20 | 15 | 15 | 15 |  | 20 | 17 | 17 | 17 |  | 22 | 17 | 17 | 17 |  | 22 | 13 | 13 | 13 | 13 | 19 | 16 | 16 | 16 | 16 | 22 | 17 | 17 | 17 | 17 | 23 | 17 | 17 | 17 | 17 | 23 | 17 | 17 |  |  | 20 | 17 | 17 | 17 |  | 22 | 17 | 17 | 17 | 17 | 23 | 17 |  |  |  | 17 | 17 | 17 |  |  | 20 | 17 | 17 | 17 |  | 22 | 17 | 17 | 17 | 17 | 23 | 17 |  |  |  | 17 | 17 | 17 |  |  | 20 | 17 | 17 |  |  | 20 | 17 | 17 | 17 |  | 22 | 17 | 17 | 17 |  | 22 | 17 | 17 | 17 |  | 22 | 17 | 17 | 17 | 17 | 23 | 17 | 17 | 17 | 17 | 23 | 17 | 17 | 17 | 17 | 23 | 17 | 17 | 17 | 17 | 23 | 17 | 17 |  |  | 20 | 17 | 17 |  |  | 20 | 15 | 15 | 15 |  | 20 | 17 | 17 | 17 |  | 22 | 17 | 17 | 17 |  | 22 | 13 | 13 | 13 | 13 | 19 | 16 | 16 | 16 | 16 | 22 | 17 | 17 | 17 | 17 | 23 | 17 | 17 | 17 | 17 | 23 | 17 | 17 |  |  | 20 | 17 | 17 | 17 |  | 22 | 17 | 17 | 17 | 17 | 23
| 5600 | 120 | 17 |  |  |  | 17 | 17 | 17 |  |  | 20 | 17 | 17 | 17 |  | 22 | 17 | 17 | 17 | 17 | 23 | 17 | 17 |  |  | 20 | 15 | 15 | 15 |  | 20 | 13 | 13 | 13 | 13 | 19 | 17 |  |  |  | 17 | 17 | 17 |  |  | 20 | 17 | 17 |  |  | 20 | 17 | 17 | 17 |  | 22 | 17 | 17 | 17 |  | 22 | 17 | 17 | 17 |  | 22 | 17 | 17 | 17 | 17 | 23 | 17 | 17 | 17 | 17 | 23 | 17 | 17 | 17 | 17 | 23 | 17 | 17 | 17 | 17 | 23 | 17 | 17 |  |  | 20 | 17 | 17 |  |  | 20 | 15 | 15 | 15 |  | 20 | 17 | 17 | 17 |  | 22 | 17 | 17 | 17 |  | 22 | 13 | 13 | 13 | 13 | 19 | 16 | 16 | 16 | 16 | 22 | 17 | 17 | 17 | 17 | 23 | 17 | 17 | 17 | 17 | 23 | 17 | 17 |  |  | 20 | 17 | 17 | 17 |  | 22 | 17 | 17 | 17 | 17 | 23
| 5620 | 124 | 17 |  |  |  | 17 | 17 | 17 |  |  | 20 | 17 | 17 | 17 |  | 22 | 17 | 17 | 17 | 17 | 23 | 17 | 17 |  |  | 20 | 15 | 15 | 15 |  | 20 | 13 | 13 | 13 | 13 | 19 | 17 |  |  |  | 17 | 17 | 17 |  |  | 20 | 17 | 17 |  |  | 20 | 17 | 17 | 17 |  | 22 | 17 | 17 | 17 |  | 22 | 17 | 17 | 17 |  | 22 | 17 | 17 | 17 | 17 | 23 | 17 | 17 | 17 | 17 | 23 | 17 | 17 | 17 | 17 | 23 | 17 | 17 | 17 | 17 | 23 | 17 | 17 |  |  | 20 | 17 | 17 |  |  | 20 | 15 | 15 | 15 |  | 20 | 17 | 17 | 17 |  | 22 | 17 | 17 | 17 |  | 22 | 13 | 13 | 13 | 13 | 19 | 16 | 16 | 16 | 16 | 22 | 17 | 17 | 17 | 17 | 23 | 17 | 17 | 17 | 17 | 23 | 17 | 17 |  |  | 20 | 17 | 17 | 17 |  | 22 | 17 | 17 | 17 | 17 | 23 | 17 |  |  |  | 17 | 17 | 17 |  |  | 20 | 17 | 17 | 17 |  | 22 | 17 | 17 | 17 | 17 | 23 | 17 |  |  |  | 17 | 17 | 17 |  |  | 20 | 17 | 17 |  |  | 20 | 17 | 17 | 17 |  | 22 | 17 | 17 | 17 |  | 22 | 17 | 17 | 17 |  | 22 | 17 | 17 | 17 | 17 | 23 | 17 | 17 | 17 | 17 | 23 | 17 | 17 | 17 | 17 | 23 | 17 | 17 | 17 | 17 | 23 | 17 | 17 |  |  | 20 | 17 | 17 |  |  | 20 | 15 | 15 | 15 |  | 20 | 17 | 17 | 17 |  | 22 | 17 | 17 | 17 |  | 22 | 13 | 13 | 13 | 13 | 19 | 16 | 16 | 16 | 16 | 22 | 17 | 17 | 17 | 17 | 23 | 17 | 17 | 17 | 17 | 23 | 17 | 17 |  |  | 20 | 17 | 17 | 17 |  | 22 | 17 | 17 | 17 | 17 | 23
| 5640 | 128 | 17 |  |  |  | 17 | 17 | 17 |  |  | 20 | 17 | 17 | 17 |  | 22 | 17 | 17 | 17 | 17 | 23 | 17 | 17 |  |  | 20 | 15 | 15 | 15 |  | 20 | 13 | 13 | 13 | 13 | 19 | 17 |  |  |  | 17 | 17 | 17 |  |  | 20 | 17 | 17 |  |  | 20 | 17 | 17 | 17 |  | 22 | 17 | 17 | 17 |  | 22 | 17 | 17 | 17 |  | 22 | 17 | 17 | 17 | 17 | 23 | 17 | 17 | 17 | 17 | 23 | 17 | 17 | 17 | 17 | 23 | 17 | 17 | 17 | 17 | 23 | 17 | 17 |  |  | 20 | 17 | 17 |  |  | 20 | 15 | 15 | 15 |  | 20 | 17 | 17 | 17 |  | 22 | 17 | 17 | 17 |  | 22 | 13 | 13 | 13 | 13 | 19 | 16 | 16 | 16 | 16 | 22 | 17 | 17 | 17 | 17 | 23 | 17 | 17 | 17 | 17 | 23 | 17 | 17 |  |  | 20 | 17 | 17 | 17 |  | 22 | 17 | 17 | 17 | 17 | 23
| 5660 | 132 | 17 |  |  |  | 17 | 17 | 17 |  |  | 20 | 17 | 17 | 17 |  | 22 | 17 | 17 | 17 | 17 | 23 | 17 | 17 |  |  | 20 | 15 | 15 | 15 |  | 20 | 13 | 13 | 13 | 13 | 19 | 17 |  |  |  | 17 | 17 | 17 |  |  | 20 | 17 | 17 |  |  | 20 | 17 | 17 | 17 |  | 22 | 17 | 17 | 17 |  | 22 | 17 | 17 | 17 |  | 22 | 17 | 17 | 17 | 17 | 23 | 17 | 17 | 17 | 17 | 23 | 17 | 17 | 17 | 17 | 23 | 17 | 17 | 17 | 17 | 23 | 17 | 17 |  |  | 20 | 17 | 17 |  |  | 20 | 15 | 15 | 15 |  | 20 | 17 | 17 | 17 |  | 22 | 17 | 17 | 17 |  | 22 | 13 | 13 | 13 | 13 | 19 | 16 | 16 | 16 | 16 | 22 | 17 | 17 | 17 | 17 | 23 | 17 | 17 | 17 | 17 | 23 | 17 | 17 |  |  | 20 | 17 | 17 | 17 |  | 22 | 17 | 17 | 17 | 17 | 23 | 17 |  |  |  | 17 | 17 | 17 |  |  | 20 | 17 | 17 | 17 |  | 22 | 17 | 17 | 17 | 17 | 23 | 17 |  |  |  | 17 | 17 | 17 |  |  | 20 | 17 | 17 |  |  | 20 | 17 | 17 | 17 |  | 22 | 17 | 17 | 17 |  | 22 | 17 | 17 | 17 |  | 22 | 17 | 17 | 17 | 17 | 23 | 17 | 17 | 17 | 17 | 23 | 17 | 17 | 17 | 17 | 23 | 17 | 17 | 17 | 17 | 23 | 17 | 17 |  |  | 20 | 17 | 17 |  |  | 20 | 15 | 15 | 15 |  | 20 | 17 | 17 | 17 |  | 22 | 17 | 17 | 17 |  | 22 | 13 | 13 | 13 | 13 | 19 | 16 | 16 | 16 | 16 | 22 | 17 | 17 | 17 | 17 | 23 | 17 | 17 | 17 | 17 | 23 | 17 | 17 |  |  | 20 | 17 | 17 | 17 |  | 22 | 17 | 17 | 17 | 17 | 23 | -99 |  |  |  | -99 | -99 | -99 |  |  | -96 | -99 | -99 | -99 |  | -94 | -99 | -99 | -99 | -99 | -93 | -99 |  |  |  | -99 | -99 | -99 |  |  | -96 | -99 | -99 |  |  | -96 | -99 | -99 | -99 |  | -94 | -99 | -99 | -99 |  | -94 | -99 | -99 | -99 |  | -94 | -99 | -99 | -99 | -99 | -93 | -99 | -99 | -99 | -99 | -93 | -99 | -99 | -99 | -99 | -93 | -99 | -99 | -99 | -99 | -93 | -99 | -99 |  |  | -96 | -99 | -99 |  |  | -96 | -99 | -99 | -99 |  | -94 | -99 | -99 | -99 |  | -94 | -99 | -99 | -99 |  | -94 | -99 | -99 | -99 | -99 | -93 | -99 | -99 | -99 | -99 | -93 | -99 | -99 | -99 | -99 | -93 | -99 | -99 | -99 | -99 | -93 | -99 | -99 |  |  | -96 | -99 | -99 | -99 |  | -94 | -99 | -99 | -99 | -99 | -93
| 5680 | 136 | 17 |  |  |  | 17 | 17 | 17 |  |  | 20 | 17 | 17 | 17 |  | 22 | 17 | 17 | 17 | 17 | 23 | 17 | 17 |  |  | 20 | 15 | 15 | 15 |  | 20 | 13 | 13 | 13 | 13 | 19 | 17 |  |  |  | 17 | 17 | 17 |  |  | 20 | 17 | 17 |  |  | 20 | 17 | 17 | 17 |  | 22 | 17 | 17 | 17 |  | 22 | 17 | 17 | 17 |  | 22 | 17 | 17 | 17 | 17 | 23 | 17 | 17 | 17 | 17 | 23 | 17 | 17 | 17 | 17 | 23 | 17 | 17 | 17 | 17 | 23 | 17 | 17 |  |  | 20 | 17 | 17 |  |  | 20 | 15 | 15 | 15 |  | 20 | 17 | 17 | 17 |  | 22 | 17 | 17 | 17 |  | 22 | 13 | 13 | 13 | 13 | 19 | 16 | 16 | 16 | 16 | 22 | 17 | 17 | 17 | 17 | 23 | 17 | 17 | 17 | 17 | 23 | 17 | 17 |  |  | 20 | 17 | 17 | 17 |  | 22 | 17 | 17 | 17 | 17 | 23
| 5700 | 140 | 17 |  |  |  | 17 | 17 | 17 |  |  | 20 | 17 | 17 | 17 |  | 22 | 17 | 17 | 17 | 17 | 23 | 17 | 17 |  |  | 20 | 15 | 15 | 15 |  | 20 | 13 | 13 | 13 | 13 | 19 | 17 |  |  |  | 17 | 17 | 17 |  |  | 20 | 17 | 17 |  |  | 20 | 17 | 17 | 17 |  | 22 | 17 | 17 | 17 |  | 22 | 17 | 17 | 17 |  | 22 | 17 | 17 | 17 | 17 | 23 | 17 | 17 | 17 | 17 | 23 | 17 | 17 | 17 | 17 | 23 | 17 | 17 | 17 | 17 | 23 | 17 | 17 |  |  | 20 | 17 | 17 |  |  | 20 | 15 | 15 | 15 |  | 20 | 17 | 17 | 17 |  | 22 | 17 | 17 | 17 |  | 22 | 13 | 13 | 13 | 13 | 19 | 16 | 16 | 16 | 16 | 22 | 17 | 17 | 17 | 17 | 23 | 17 | 17 | 17 | 17 | 23 | 17 | 17 |  |  | 20 | 17 | 17 | 17 |  | 22 | 17 | 17 | 17 | 17 | 23 | -99 |  |  |  | -99 | -99 | -99 |  |  | -96 | -99 | -99 | -99 |  | -94 | -99 | -99 | -99 | -99 | -93 | -99 |  |  |  | -99 | -99 | -99 |  |  | -96 | -99 | -99 |  |  | -96 | -99 | -99 | -99 |  | -94 | -99 | -99 | -99 |  | -94 | -99 | -99 | -99 |  | -94 | -99 | -99 | -99 | -99 | -93 | -99 | -99 | -99 | -99 | -93 | -99 | -99 | -99 | -99 | -93 | -99 | -99 | -99 | -99 | -93 | -99 | -99 |  |  | -96 | -99 | -99 |  |  | -96 | -99 | -99 | -99 |  | -94 | -99 | -99 | -99 |  | -94 | -99 | -99 | -99 |  | -94 | -99 | -99 | -99 | -99 | -93 | -99 | -99 | -99 | -99 | -93 | -99 | -99 | -99 | -99 | -93 | -99 | -99 | -99 | -99 | -93 | -99 | -99 |  |  | -96 | -99 | -99 | -99 |  | -94 | -99 | -99 | -99 | -99 | -93
| 5720 | 144 | -99 |  |  |  | -99 | -99 | -99 |  |  | -96 | -99 | -99 | -99 |  | -94 | -99 | -99 | -99 | -99 | -93 | -99 | -99 |  |  | -96 | -99 | -99 | -99 |  | -94 | -99 | -99 | -99 | -99 | -93 | -99 |  |  |  | -99 | -99 | -99 |  |  | -96 | -99 | -99 |  |  | -96 | -99 | -99 | -99 |  | -94 | -99 | -99 | -99 |  | -94 | -99 | -99 | -99 |  | -94 | -99 | -99 | -99 | -99 | -93 | -99 | -99 | -99 | -99 | -93 | -99 | -99 | -99 | -99 | -93 | -99 | -99 | -99 | -99 | -93 | -99 | -99 |  |  | -96 | -99 | -99 |  |  | -96 | -99 | -99 | -99 |  | -94 | -99 | -99 | -99 |  | -94 | -99 | -99 | -99 |  | -94 | -99 | -99 | -99 | -99 | -93 | -99 | -99 | -99 | -99 | -93 | -99 | -99 | -99 | -99 | -93 | -99 | -99 | -99 | -99 | -93 | -99 | -99 |  |  | -96 | -99 | -99 | -99 |  | -94 | -99 | -99 | -99 | -99 | -93
UNII-3 | 5745 | 149 | 17 |  |  |  | 17 | 17 | 17 |  |  | 20 | 17 | 17 | 17 |  | 22 | 17 | 17 | 17 | 17 | 23 | 17 | 17 |  |  | 20 | 17 | 17 | 17 |  | 22 | 17 | 17 | 17 | 17 | 23 | 17 |  |  |  | 17 | 17 | 17 |  |  | 20 | 17 | 17 |  |  | 20 | 17 | 17 | 17 |  | 22 | 17 | 17 | 17 |  | 22 | 17 | 17 | 17 |  | 22 | 17 | 17 | 17 | 17 | 23 | 17 | 17 | 17 | 17 | 23 | 17 | 17 | 17 | 17 | 23 | 17 | 17 | 17 | 17 | 23 | 17 | 17 |  |  | 20 | 17 | 17 |  |  | 20 | 17 | 17 | 17 |  | 22 | 17 | 17 | 17 |  | 22 | 17 | 17 | 17 |  | 22 | 17 | 17 | 17 | 17 | 23 | 17 | 17 | 17 | 17 | 23 | 17 | 17 | 17 | 17 | 23 | 17 | 17 | 17 | 17 | 23 | 17 | 17 |  |  | 20 | 17 | 17 | 17 |  | 22 | 17 | 17 | 17 | 17 | 23 | 17 |  |  |  | 17 | 17 | 17 |  |  | 20 | 17 | 17 | 17 |  | 22 | 17 | 17 | 17 | 17 | 23 | 17 |  |  |  | 17 | 17 | 17 |  |  | 20 | 17 | 17 |  |  | 20 | 17 | 17 | 17 |  | 22 | 17 | 17 | 17 |  | 22 | 17 | 17 | 17 |  | 22 | 17 | 17 | 17 | 17 | 23 | 17 | 17 | 17 | 17 | 23 | 17 | 17 | 17 | 17 | 23 | 17 | 17 | 17 | 17 | 23 | 17 | 17 |  |  | 20 | 17 | 17 |  |  | 20 | 17 | 17 | 17 |  | 22 | 17 | 17 | 17 |  | 22 | 17 | 17 | 17 |  | 22 | 17 | 17 | 17 | 17 | 23 | 17 | 17 | 17 | 17 | 23 | 17 | 17 | 17 | 17 | 23 | 17 | 17 | 17 | 17 | 23 | 17 | 17 |  |  | 20 | 17 | 17 | 17 |  | 22 | 17 | 17 | 17 | 17 | 23 | 17 |  |  |  | 17 | 17 | 17 |  |  | 20 | 17 | 17 | 17 |  | 22 | 17 | 17 | 17 | 17 | 23 | 17 |  |  |  | 17 | 17 | 17 |  |  | 20 | 17 | 17 |  |  | 20 | 17 | 17 | 17 |  | 22 | 17 | 17 | 17 |  | 22 | 17 | 17 | 17 |  | 22 | 17 | 17 | 17 | 17 | 23 | 17 | 17 | 17 | 17 | 23 | 17 | 17 | 17 | 17 | 23 | 17 | 17 | 17 | 17 | 23 | 17 | 17 |  |  | 20 | 17 | 17 |  |  | 20 | 17 | 17 | 17 |  | 22 | 17 | 17 | 17 |  | 22 | 17 | 17 | 17 |  | 22 | 17 | 17 | 17 | 17 | 23 | 17 | 17 | 17 | 17 | 23 | 17 | 17 | 17 | 17 | 23 | 17 | 17 | 17 | 17 | 23 | 17 | 17 |  |  | 20 | 17 | 17 | 17 |  | 22 | 17 | 17 | 17 | 17 | 23
| 5765 | 153 | 17 |  |  |  | 17 | 17 | 17 |  |  | 20 | 17 | 17 | 17 |  | 22 | 17 | 17 | 17 | 17 | 23 | 17 | 17 |  |  | 20 | 17 | 17 | 17 |  | 22 | 17 | 17 | 17 | 17 | 23 | 17 |  |  |  | 17 | 17 | 17 |  |  | 20 | 17 | 17 |  |  | 20 | 17 | 17 | 17 |  | 22 | 17 | 17 | 17 |  | 22 | 17 | 17 | 17 |  | 22 | 17 | 17 | 17 | 17 | 23 | 17 | 17 | 17 | 17 | 23 | 17 | 17 | 17 | 17 | 23 | 17 | 17 | 17 | 17 | 23 | 17 | 17 |  |  | 20 | 17 | 17 |  |  | 20 | 17 | 17 | 17 |  | 22 | 17 | 17 | 17 |  | 22 | 17 | 17 | 17 |  | 22 | 17 | 17 | 17 | 17 | 23 | 17 | 17 | 17 | 17 | 23 | 17 | 17 | 17 | 17 | 23 | 17 | 17 | 17 | 17 | 23 | 17 | 17 |  |  | 20 | 17 | 17 | 17 |  | 22 | 17 | 17 | 17 | 17 | 23 | 0 |  |  |  | 0 | 0 | 0 |  |  | 0 | 0 | 0 | 0 |  | 0 | 0 | 0 | 0 | 0 | 0 | 0 |  |  |  | 0 | 0 | 0 |  |  | 0 | 0 | 0 |  |  | 0 | 0 | 0 | 0 |  | 0 | 0 | 0 | 0 |  | 0 | 0 | 0 | 0 |  | 0 | 0 | 0 | 0 | 0 | 0 | 0 | 0 | 0 | 0 | 0 | 0 | 0 | 0 | 0 | 0 | 0 | 0 | 0 | 0 | 0 | 0 | 0 |  |  | 0 | 0 | 0 |  |  | 0 | 0 | 0 | 0 |  | 0 | 0 | 0 | 0 |  | 0 | 0 | 0 | 0 |  | 0 | 0 | 0 | 0 | 0 | 0 | 0 | 0 | 0 | 0 | 0 | 0 | 0 | 0 | 0 | 0 | 0 | 0 | 0 | 0 | 0 | 0 | 0 |  |  | 0 | 0 | 0 | 0 |  | 0 | 0 | 0 | 0 | 0 | 0 | 0 |  |  |  | 0 | 0 | 0 |  |  | 0 | 0 | 0 | 0 |  | 0 | 0 | 0 | 0 | 0 | 0 | 0 |  |  |  | 0 | 0 | 0 |  |  | 0 | 0 | 0 |  |  | 0 | 0 | 0 | 0 |  | 0 | 0 | 0 | 0 |  | 0 | 0 | 0 | 0 |  | 0 | 0 | 0 | 0 | 0 | 0 | 0 | 0 | 0 | 0 | 0 | 0 | 0 | 0 | 0 | 0 | 0 | 0 | 0 | 0 | 0 | 0 | 0 |  |  | 0 | 0 | 0 |  |  | 0 | 0 | 0 | 0 |  | 0 | 0 | 0 | 0 |  | 0 | 0 | 0 | 0 |  | 0 | 0 | 0 | 0 | 0 | 0 | 0 | 0 | 0 | 0 | 0 | 0 | 0 | 0 | 0 | 0 | 0 | 0 | 0 | 0 | 0 | 0 | 0 |  |  | 0 | 0 | 0 | 0 |  | 0 | 0 | 0 | 0 | 0 | 0
| 5785 | 157 | 17 |  |  |  | 17 | 17 | 17 |  |  | 20 | 17 | 17 | 17 |  | 22 | 17 | 17 | 17 | 17 | 23 | 17 | 17 |  |  | 20 | 17 | 17 | 17 |  | 22 | 17 | 17 | 17 | 17 | 23 | 17 |  |  |  | 17 | 17 | 17 |  |  | 20 | 17 | 17 |  |  | 20 | 17 | 17 | 17 |  | 22 | 17 | 17 | 17 |  | 22 | 17 | 17 | 17 |  | 22 | 17 | 17 | 17 | 17 | 23 | 17 | 17 | 17 | 17 | 23 | 17 | 17 | 17 | 17 | 23 | 17 | 17 | 17 | 17 | 23 | 17 | 17 |  |  | 20 | 17 | 17 |  |  | 20 | 17 | 17 | 17 |  | 22 | 17 | 17 | 17 |  | 22 | 17 | 17 | 17 |  | 22 | 17 | 17 | 17 | 17 | 23 | 17 | 17 | 17 | 17 | 23 | 17 | 17 | 17 | 17 | 23 | 17 | 17 | 17 | 17 | 23 | 17 | 17 |  |  | 20 | 17 | 17 | 17 |  | 22 | 17 | 17 | 17 | 17 | 23 | 17 |  |  |  | 17 | 17 | 17 |  |  | 20 | 17 | 17 | 17 |  | 22 | 17 | 17 | 17 | 17 | 23 | 17 |  |  |  | 17 | 17 | 17 |  |  | 20 | 17 | 17 |  |  | 20 | 17 | 17 | 17 |  | 22 | 17 | 17 | 17 |  | 22 | 17 | 17 | 17 |  | 22 | 17 | 17 | 17 | 17 | 23 | 17 | 17 | 17 | 17 | 23 | 17 | 17 | 17 | 17 | 23 | 17 | 17 | 17 | 17 | 23 | 17 | 17 |  |  | 20 | 17 | 17 |  |  | 20 | 17 | 17 | 17 |  | 22 | 17 | 17 | 17 |  | 22 | 17 | 17 | 17 |  | 22 | 17 | 17 | 17 | 17 | 23 | 17 | 17 | 17 | 17 | 23 | 17 | 17 | 17 | 17 | 23 | 17 | 17 | 17 | 17 | 23 | 17 | 17 |  |  | 20 | 17 | 17 | 17 |  | 22 | 17 | 17 | 17 | 17 | 23 | 0 |  |  |  | 0 | 0 | 0 |  |  | 0 | 0 | 0 | 0 |  | 0 | 0 | 0 | 0 | 0 | 0 | 0 |  |  |  | 0 | 0 | 0 |  |  | 0 | 0 | 0 |  |  | 0 | 0 | 0 | 0 |  | 0 | 0 | 0 | 0 |  | 0 | 0 | 0 | 0 |  | 0 | 0 | 0 | 0 | 0 | 0 | 0 | 0 | 0 | 0 | 0 | 0 | 0 | 0 | 0 | 0 | 0 | 0 | 0 | 0 | 0 | 0 | 0 |  |  | 0 | 0 | 0 |  |  | 0 | 0 | 0 | 0 |  | 0 | 0 | 0 | 0 |  | 0 | 0 | 0 | 0 |  | 0 | 0 | 0 | 0 | 0 | 0 | 0 | 0 | 0 | 0 | 0 | 0 | 0 | 0 | 0 | 0 | 0 | 0 | 0 | 0 | 0 | 0 | 0 |  |  | 0 | 0 | 0 | 0 |  | 0 | 0 | 0 | 0 | 0 | 0
| 5805 | 161 | 17 |  |  |  | 17 | 17 | 17 |  |  | 20 | 17 | 17 | 17 |  | 22 | 17 | 17 | 17 | 17 | 23 | 17 | 17 |  |  | 20 | 17 | 17 | 17 |  | 22 | 17 | 17 | 17 | 17 | 23 | 17 |  |  |  | 17 | 17 | 17 |  |  | 20 | 17 | 17 |  |  | 20 | 17 | 17 | 17 |  | 22 | 17 | 17 | 17 |  | 22 | 17 | 17 | 17 |  | 22 | 17 | 17 | 17 | 17 | 23 | 17 | 17 | 17 | 17 | 23 | 17 | 17 | 17 | 17 | 23 | 17 | 17 | 17 | 17 | 23 | 17 | 17 |  |  | 20 | 17 | 17 |  |  | 20 | 17 | 17 | 17 |  | 22 | 17 | 17 | 17 |  | 22 | 17 | 17 | 17 |  | 22 | 17 | 17 | 17 | 17 | 23 | 17 | 17 | 17 | 17 | 23 | 17 | 17 | 17 | 17 | 23 | 17 | 17 | 17 | 17 | 23 | 17 | 17 |  |  | 20 | 17 | 17 | 17 |  | 22 | 17 | 17 | 17 | 17 | 23 | 0 |  |  |  | 0 | 0 | 0 |  |  | 0 | 0 | 0 | 0 |  | 0 | 0 | 0 | 0 | 0 | 0 | 0 |  |  |  | 0 | 0 | 0 |  |  | 0 | 0 | 0 |  |  | 0 | 0 | 0 | 0 |  | 0 | 0 | 0 | 0 |  | 0 | 0 | 0 | 0 |  | 0 | 0 | 0 | 0 | 0 | 0 | 0 | 0 | 0 | 0 | 0 | 0 | 0 | 0 | 0 | 0 | 0 | 0 | 0 | 0 | 0 | 0 | 0 |  |  | 0 | 0 | 0 |  |  | 0 | 0 | 0 | 0 |  | 0 | 0 | 0 | 0 |  | 0 | 0 | 0 | 0 |  | 0 | 0 | 0 | 0 | 0 | 0 | 0 | 0 | 0 | 0 | 0 | 0 | 0 | 0 | 0 | 0 | 0 | 0 | 0 | 0 | 0 | 0 | 0 |  |  | 0 | 0 | 0 | 0 |  | 0 | 0 | 0 | 0 | 0 | 0 | 0 |  |  |  | 0 | 0 | 0 |  |  | 0 | 0 | 0 | 0 |  | 0 | 0 | 0 | 0 | 0 | 0 | 0 |  |  |  | 0 | 0 | 0 |  |  | 0 | 0 | 0 |  |  | 0 | 0 | 0 | 0 |  | 0 | 0 | 0 | 0 |  | 0 | 0 | 0 | 0 |  | 0 | 0 | 0 | 0 | 0 | 0 | 0 | 0 | 0 | 0 | 0 | 0 | 0 | 0 | 0 | 0 | 0 | 0 | 0 | 0 | 0 | 0 | 0 |  |  | 0 | 0 | 0 |  |  | 0 | 0 | 0 | 0 |  | 0 | 0 | 0 | 0 |  | 0 | 0 | 0 | 0 |  | 0 | 0 | 0 | 0 | 0 | 0 | 0 | 0 | 0 | 0 | 0 | 0 | 0 | 0 | 0 | 0 | 0 | 0 | 0 | 0 | 0 | 0 | 0 |  |  | 0 | 0 | 0 | 0 |  | 0 | 0 | 0 | 0 | 0 | 0
5.8 ISM | 5825 | 165 | -99 |  |  |  | -99 | -99 | -99 |  |  | -96 | -99 | -99 | -99 |  | -94 | -99 | -99 | -99 | -99 | -93 | -99 | -99 |  |  | -96 | -99 | -99 | -99 |  | -94 | -99 | -99 | -99 | -99 | -93 | -99 |  |  |  | -99 | -99 | -99 |  |  | -96 | -99 | -99 |  |  | -96 | -99 | -99 | -99 |  | -94 | -99 | -99 | -99 |  | -94 | -99 | -99 | -99 |  | -94 | -99 | -99 | -99 | -99 | -93 | -99 | -99 | -99 | -99 | -93 | -99 | -99 | -99 | -99 | -93 | -99 | -99 | -99 | -99 | -93 | -99 | -99 |  |  | -96 | -99 | -99 |  |  | -96 | -99 | -99 | -99 |  | -94 | -99 | -99 | -99 |  | -94 | -99 | -99 | -99 |  | -94 | -99 | -99 | -99 | -99 | -93 | -99 | -99 | -99 | -99 | -93 | -99 | -99 | -99 | -99 | -93 | -99 | -99 | -99 | -99 | -93 | -99 | -99 |  |  | -96 | -99 | -99 | -99 |  | -94 | -99 | -99 | -99 | -99 | -93 | -99 |  |  |  | -99 | -99 | -99 |  |  | -96 | -99 | -99 | -99 |  | -94 | -99 | -99 | -99 | -99 | -93 | -99 |  |  |  | -99 | -99 | -99 |  |  | -96 | -99 | -99 |  |  | -96 | -99 | -99 | -99 |  | -94 | -99 | -99 | -99 |  | -94 | -99 | -99 | -99 |  | -94 | -99 | -99 | -99 | -99 | -93 | -99 | -99 | -99 | -99 | -93 | -99 | -99 | -99 | -99 | -93 | -99 | -99 | -99 | -99 | -93 | -99 | -99 |  |  | -96 | -99 | -99 |  |  | -96 | -99 | -99 | -99 |  | -94 | -99 | -99 | -99 |  | -94 | -99 | -99 | -99 |  | -94 | -99 | -99 | -99 | -99 | -93 | -99 | -99 | -99 | -99 | -93 | -99 | -99 | -99 | -99 | -93 | -99 | -99 | -99 | -99 | -93 | -99 | -99 |  |  | -96 | -99 | -99 | -99 |  | -94 | -99 | -99 | -99 | -99 | -93 | -99 |  |  |  | -99 | -99 | -99 |  |  | -96 | -99 | -99 | -99 |  | -94 | -99 | -99 | -99 | -99 | -93 | -99 |  |  |  | -99 | -99 | -99 |  |  | -96 | -99 | -99 |  |  | -96 | -99 | -99 | -99 |  | -94 | -99 | -99 | -99 |  | -94 | -99 | -99 | -99 |  | -94 | -99 | -99 | -99 | -99 | -93 | -99 | -99 | -99 | -99 | -93 | -99 | -99 | -99 | -99 | -93 | -99 | -99 | -99 | -99 | -93 | -99 | -99 |  |  | -96 | -99 | -99 |  |  | -96 | -99 | -99 | -99 |  | -94 | -99 | -99 | -99 |  | -94 | -99 | -99 | -99 |  | -94 | -99 | -99 | -99 | -99 | -93 | -99 | -99 | -99 | -99 | -93 | -99 | -99 | -99 | -99 | -93 | -99 | -99 | -99 | -99 | -93 | -99 | -99 |  |  | -96 | -99 | -99 | -99 |  | -94 | -99 | -99 | -99 | -99 | -93
| 5845 | 169 | -99 |  |  |  | -99 | -99 | -99 |  |  | -96 | -99 | -99 | -99 |  | -94 | -99 | -99 | -99 | -99 | -93 | -99 | -99 |  |  | -96 | -99 | -99 | -99 |  | -94 | -99 | -99 | -99 | -99 | -93 | -99 |  |  |  | -99 | -99 | -99 |  |  | -96 | -99 | -99 |  |  | -96 | -99 | -99 | -99 |  | -94 | -99 | -99 | -99 |  | -94 | -99 | -99 | -99 |  | -94 | -99 | -99 | -99 | -99 | -93 | -99 | -99 | -99 | -99 | -93 | -99 | -99 | -99 | -99 | -93 | -99 | -99 | -99 | -99 | -93 | -99 | -99 |  |  | -96 | -99 | -99 |  |  | -96 | -99 | -99 | -99 |  | -94 | -99 | -99 | -99 |  | -94 | -99 | -99 | -99 |  | -94 | -99 | -99 | -99 | -99 | -93 | -99 | -99 | -99 | -99 | -93 | -99 | -99 | -99 | -99 | -93 | -99 | -99 | -99 | -99 | -93 | -99 | -99 |  |  | -96 | -99 | -99 | -99 |  | -94 | -99 | -99 | -99 | -99 | -93 | -99 |  |  |  | -99 | -99 | -99 |  |  | -96 | -99 | -99 | -99 |  | -94 | -99 | -99 | -99 | -99 | -93 | -99 |  |  |  | -99 | -99 | -99 |  |  | -96 | -99 | -99 |  |  | -96 | -99 | -99 | -99 |  | -94 | -99 | -99 | -99 |  | -94 | -99 | -99 | -99 |  | -94 | -99 | -99 | -99 | -99 | -93 | -99 | -99 | -99 | -99 | -93 | -99 | -99 | -99 | -99 | -93 | -99 | -99 | -99 | -99 | -93 | -99 | -99 |  |  | -96 | -99 | -99 |  |  | -96 | -99 | -99 | -99 |  | -94 | -99 | -99 | -99 |  | -94 | -99 | -99 | -99 |  | -94 | -99 | -99 | -99 | -99 | -93 | -99 | -99 | -99 | -99 | -93 | -99 | -99 | -99 | -99 | -93 | -99 | -99 | -99 | -99 | -93 | -99 | -99 |  |  | -96 | -99 | -99 | -99 |  | -94 | -99 | -99 | -99 | -99 | -93 | -99 |  |  |  | -99 | -99 | -99 |  |  | -96 | -99 | -99 | -99 |  | -94 | -99 | -99 | -99 | -99 | -93 | -99 |  |  |  | -99 | -99 | -99 |  |  | -96 | -99 | -99 |  |  | -96 | -99 | -99 | -99 |  | -94 | -99 | -99 | -99 |  | -94 | -99 | -99 | -99 |  | -94 | -99 | -99 | -99 | -99 | -93 | -99 | -99 | -99 | -99 | -93 | -99 | -99 | -99 | -99 | -93 | -99 | -99 | -99 | -99 | -93 | -99 | -99 |  |  | -96 | -99 | -99 |  |  | -96 | -99 | -99 | -99 |  | -94 | -99 | -99 | -99 |  | -94 | -99 | -99 | -99 |  | -94 | -99 | -99 | -99 | -99 | -93 | -99 | -99 | -99 | -99 | -93 | -99 | -99 | -99 | -99 | -93 | -99 | -99 | -99 | -99 | -93 | -99 | -99 |  |  | -96 | -99 | -99 | -99 |  | -94 | -99 | -99 | -99 | -99 | -93
| 5865 | 173 | -99 |  |  |  | -99 | -99 | -99 |  |  | -96 | -99 | -99 | -99 |  | -94 | -99 | -99 | -99 | -99 | -93 | -99 | -99 |  |  | -96 | -99 | -99 | -99 |  | -94 | -99 | -99 | -99 | -99 | -93 | -99 |  |  |  | -99 | -99 | -99 |  |  | -96 | -99 | -99 |  |  | -96 | -99 | -99 | -99 |  | -94 | -99 | -99 | -99 |  | -94 | -99 | -99 | -99 |  | -94 | -99 | -99 | -99 | -99 | -93 | -99 | -99 | -99 | -99 | -93 | -99 | -99 | -99 | -99 | -93 | -99 | -99 | -99 | -99 | -93 | -99 | -99 |  |  | -96 | -99 | -99 |  |  | -96 | -99 | -99 | -99 |  | -94 | -99 | -99 | -99 |  | -94 | -99 | -99 | -99 |  | -94 | -99 | -99 | -99 | -99 | -93 | -99 | -99 | -99 | -99 | -93 | -99 | -99 | -99 | -99 | -93 | -99 | -99 | -99 | -99 | -93 | -99 | -99 |  |  | -96 | -99 | -99 | -99 |  | -94 | -99 | -99 | -99 | -99 | -93 | 0 |  |  |  | 0 | 0 | 0 |  |  | 0 | 0 | 0 | 0 |  | 0 | 0 | 0 | 0 | 0 | 0 | 0 |  |  |  | 0 | 0 | 0 |  |  | 0 | 0 | 0 |  |  | 0 | 0 | 0 | 0 |  | 0 | 0 | 0 | 0 |  | 0 | 0 | 0 | 0 |  | 0 | 0 | 0 | 0 | 0 | 0 | 0 | 0 | 0 | 0 | 0 | 0 | 0 | 0 | 0 | 0 | 0 | 0 | 0 | 0 | 0 | 0 | 0 |  |  | 0 | 0 | 0 |  |  | 0 | 0 | 0 | 0 |  | 0 | 0 | 0 | 0 |  | 0 | 0 | 0 | 0 |  | 0 | 0 | 0 | 0 | 0 | 0 | 0 | 0 | 0 | 0 | 0 | 0 | 0 | 0 | 0 | 0 | 0 | 0 | 0 | 0 | 0 | 0 | 0 |  |  | 0 | 0 | 0 | 0 |  | 0 | 0 | 0 | 0 | 0 | 0 | -99 |  |  |  | -99 | -99 | -99 |  |  | -96 | -99 | -99 | -99 |  | -94 | -99 | -99 | -99 | -99 | -93 | -99 |  |  |  | -99 | -99 | -99 |  |  | -96 | -99 | -99 |  |  | -96 | -99 | -99 | -99 |  | -94 | -99 | -99 | -99 |  | -94 | -99 | -99 | -99 |  | -94 | -99 | -99 | -99 | -99 | -93 | -99 | -99 | -99 | -99 | -93 | -99 | -99 | -99 | -99 | -93 | -99 | -99 | -99 | -99 | -93 | -99 | -99 |  |  | -96 | -99 | -99 |  |  | -96 | -99 | -99 | -99 |  | -94 | -99 | -99 | -99 |  | -94 | -99 | -99 | -99 |  | -94 | -99 | -99 | -99 | -99 | -93 | -99 | -99 | -99 | -99 | -93 | -99 | -99 | -99 | -99 | -93 | -99 | -99 | -99 | -99 | -93 | -99 | -99 |  |  | -96 | -99 | -99 | -99 |  | -94 | -99 | -99 | -99 | -99 | -93
5 GHz Max Power (in dBm)
Regulatory Domain: -ZB, Antenna Gain: 5 dBi
DFS Channels Are In Italics |  |  | Non HT20 | [19 empty] | Non HT20 - Beam Form | [14 empty] | HT/VHT20 | [49 empty] | HT/VHT20 - Beam Form | [44 empty] | HT/VHT20 - STBC | [14 empty] | Non HT40 | [19 empty] | HT/VHT40 | [49 empty] | HT/VHT40 - Beam Form | [44 empty] | HT/VHT40 - STBC | [14 empty] | Non HT80 | [19 empty] | VHT80 | [49 empty] | VHT80 - Beam Form | [44 empty] | VHT80 - STBC
|  |  | Single Antenna |  |  |  |  | Dual Antennas |  |  |  |  | Triple Antennas |  |  |  |  | Quad Antennas |  |  |  |  | Dual Antennas |  |  |  |  | Triple Antennas |  |  |  |  | Quad Antennas |  |  |  |  | Single Antenna |  |  |  |  | Dual Antennas |  |  |  |  | Dual Antennas |  |  |  |  | Triple Antennas |  |  |  |  | Triple Antennas |  |  |  |  | Triple Antennas |  |  |  |  | Quad Antennas |  |  |  |  | Quad Antennas |  |  |  |  | Quad Antennas |  |  |  |  | Quad Antennas |  |  |  |  | Dual Antennas |  |  |  |  | Dual Antennas |  |  |  |  | Triple Antennas |  |  |  |  | Triple Antennas |  |  |  |  | Triple Antennas |  |  |  |  | Quad Antennas |  |  |  |  | Quad Antennas |  |  |  |  | Quad Antennas |  |  |  |  | Quad Antennas |  |  |  |  | Dual Antennas |  |  |  |  | Triple Antennas |  |  |  |  | Quad Antennas |  |  |  |  | Single Antenna |  |  |  |  | Dual Antennas |  |  |  |  | Triple Antennas |  |  |  |  | Quad Antennas |  |  |  |  | Single Antenna |  |  |  |  | Dual Antennas |  |  |  |  | Dual Antennas |  |  |  |  | Triple Antennas |  |  |  |  | Triple Antennas |  |  |  |  | Triple Antennas |  |  |  |  | Quad Antennas |  |  |  |  | Quad Antennas |  |  |  |  | Quad Antennas |  |  |  |  | Quad Antennas |  |  |  |  | Dual Antennas |  |  |  |  | Dual Antennas |  |  |  |  | Triple Antennas |  |  |  |  | Triple Antennas |  |  |  |  | Triple Antennas |  |  |  |  | Quad Antennas |  |  |  |  | Quad Antennas |  |  |  |  | Quad Antennas |  |  |  |  | Quad Antennas |  |  |  |  | Dual Antennas |  |  |  |  | Triple Antennas |  |  |  |  | Quad Antennas |  |  |  |  | Single Antenna |  |  |  |  | Dual Antennas |  |  |  |  | Triple Antennas |  |  |  |  | Quad Antennas |  |  |  |  | Single Antenna |  |  |  |  | Dual Antennas |  |  |  |  | Dual Antennas |  |  |  |  | Triple Antennas |  |  |  |  | Triple Antennas |  |  |  |  | Triple Antennas |  |  |  |  | Quad Antennas |  |  |  |  | Quad Antennas |  |  |  |  | Quad Antennas |  |  |  |  | Quad Antennas |  |  |  |  | Dual Antennas |  |  |  |  | Dual Antennas |  |  |  |  | Triple Antennas |  |  |  |  | Triple Antennas |  |  |  |  | Triple Antennas |  |  |  |  | Quad Antennas |  |  |  |  | Quad Antennas |  |  |  |  | Quad Antennas |  |  |  |  | Quad Antennas |  |  |  |  | Dual Antennas |  |  |  |  | Triple Antennas |  |  |  |  | Quad Antennas
|  |  | 6 to 54 Mb/s |  |  |  |  | 6 to 54 Mb/s |  |  |  |  | 6 to 54 Mb/s |  |  |  |  | 6 to 54 Mb/s |  |  |  |  | 6 to 54 Mb/s |  |  |  |  | 6 to 54 Mb/s |  |  |  |  | 6 to 54 Mb/s |  |  |  |  | M0 to M7 |  |  |  |  | M0 to M7 |  |  |  |  | M8 to M15 |  |  |  |  | M0 to M7 |  |  |  |  | M8 to M15 |  |  |  |  | M16 to M23 |  |  |  |  | M0 to M7 |  |  |  |  | M8 to M15 |  |  |  |  | M16 to M23 |  |  |  |  | M24 to M31 |  |  |  |  | M0 to M7 |  |  |  |  | M8 to M15 |  |  |  |  | M0 to M7 |  |  |  |  | M8 to M15 |  |  |  |  | M16 to M23 |  |  |  |  | M0 to M7 |  |  |  |  | M8 to M15 |  |  |  |  | M16 to M23 |  |  |  |  | M24 to M31 |  |  |  |  | M0 to M7 |  |  |  |  | M0 to M7 |  |  |  |  | M0 to M7 |  |  |  |  | 6 to 54 Mb/s |  |  |  |  | 6 to 54 Mb/s |  |  |  |  | 6 to 54 Mb/s |  |  |  |  | 6 to 54 Mb/s |  |  |  |  | M0 to M7 |  |  |  |  | M0 to M7 |  |  |  |  | M8 to M15 |  |  |  |  | M0 to M7 |  |  |  |  | M8 to M15 |  |  |  |  | M16 to M23 |  |  |  |  | M0 to M7 |  |  |  |  | M8 to M15 |  |  |  |  | M16 to M23 |  |  |  |  | M24 to M31 |  |  |  |  | M0 to M7 |  |  |  |  | M8 to M15 |  |  |  |  | M0 to M7 |  |  |  |  | M8 to M15 |  |  |  |  | M16 to M23 |  |  |  |  | M0 to M7 |  |  |  |  | M8 to M15 |  |  |  |  | M16 to M23 |  |  |  |  | M24 to M31 |  |  |  |  | M0 to M7 |  |  |  |  | M0 to M7 |  |  |  |  | M0 to M7 |  |  |  |  | 6 to 54 Mb/s |  |  |  |  | 6 to 54 Mb/s |  |  |  |  | 6 to 54 Mb/s |  |  |  |  | 6 to 54 Mb/s |  |  |  |  | M0.1 to M9.1 |  |  |  |  | M0.1 to M9.1 |  |  |  |  | M0.2 to M9.2 |  |  |  |  | M0.1 to M9.1 |  |  |  |  | M0.2 to M9.2 |  |  |  |  | M0.3 to M9.3 |  |  |  |  | M0.1 to M9.1 |  |  |  |  | M0.2 to M9.2 |  |  |  |  | M0.3 to M9.3 |  |  |  |  | M0.4 to M9.4 |  |  |  |  | M0.1 to M9.1 |  |  |  |  | M0.2 to M9.2 |  |  |  |  | M0.1 to M9.1 |  |  |  |  | M0.2 to M9.2 |  |  |  |  | M0.3 to M9.3 |  |  |  |  | M0.1 to M9.1 |  |  |  |  | M0.2 to M9.2 |  |  |  |  | M0.3 to M9.3 |  |  |  |  | M0.4 to M9.4 |  |  |  |  | M0.1 to M9.1 |  |  |  |  | M0.1 to M9.1 |  |  |  |  | M0.1 to M9.1
[38 empty] | M0.1 to M9.1 |  |  |  |  | M0.1 to M9.1 |  |  |  |  | M0.2 to M9.2 |  |  |  |  | M0.1 to M9.1 |  |  |  |  | M0.2 to M9.2 |  |  |  |  | M0.3 to M9.3 |  |  |  |  | M0.1 to M9.1 |  |  |  |  | M0.2 to M9.2 |  |  |  |  | M0.3 to M9.3 |  |  |  |  | M0.4 to M9.4 |  |  |  |  | M0.1 to M9.1 |  |  |  |  | M0.2 to M9.2 |  |  |  |  | M0.1 to M9.1 |  |  |  |  | M0.2 to M9.2 |  |  |  |  | M0.3 to M9.3 |  |  |  |  | M0.1 to M9.1 |  |  |  |  | M0.2 to M9.2 |  |  |  |  | M0.3 to M9.3 |  |  |  |  | M0.4 to M9.4 |  |  |  |  | M0.2 to M9.2 |  |  |  |  | M0.2 to M9.2 |  |  |  |  | M0.2 to M9.2 | [24 empty] | M0.1 to M9.1 |  |  |  |  | M0.1 to M9.1 |  |  |  |  | M0.2 to M9.2 |  |  |  |  | M0.1 to M9.1 |  |  |  |  | M0.2 to M9.2 |  |  |  |  | M0.3 to M9.3 |  |  |  |  | M0.1 to M9.1 |  |  |  |  | M0.2 to M9.2 |  |  |  |  | M0.3 to M9.3 |  |  |  |  | M0.4 to M9.4 |  |  |  |  | M0.1 to M9.1 |  |  |  |  | M0.2 to M9.2 |  |  |  |  | M0.1 to M9.1 |  |  |  |  | M0.2 to M9.2 |  |  |  |  | M0.3 to M9.3 |  |  |  |  | M0.1 to M9.1 |  |  |  |  | M0.2 to M9.2 |  |  |  |  | M0.3 to M9.3 |  |  |  |  | M0.4 to M9.4 |  |  |  |  | M0.2 to M9.2 |  |  |  |  | M0.2 to M9.2 |  |  |  |  | M0.2 to M9.2
Band | Freq (MHz) | Ch ID | A | B | C | D | Total Pwr | A | B | C | D | Total Pwr | A | B | C | D | Total Pwr | A | B | C | D | Total Pwr | A | B | C | D | Total Pwr | A | B | C | D | Total Pwr | A | B | C | D | Total Pwr | A | B | C | D | Total Pwr | A | B | C | D | Total Pwr | A | B | C | D | Total Pwr | A | B | C | D | Total Pwr | A | B | C | D | Total Pwr | A | B | C | D | Total Pwr | A | B | C | D | Total Pwr | A | B | C | D | Total Pwr | A | B | C | D | Total Pwr | A | B | C | D | Total Pwr | A | B | C | D | Total Pwr | A | B | C | D | Total Pwr | A | B | C | D | Total Pwr | A | B | C | D | Total Pwr | A | B | C | D | Total Pwr | A | B | C | D | Total Pwr | A | B | C | D | Total Pwr | A | B | C | D | Total Pwr | A | B | C | D | Total Pwr | A | B | C | D | Total Pwr | A | B | C | D | Total Pwr | A | B | C | D | Total Pwr | A | B | C | D | Total Pwr | A | B | C | D | Total Pwr | A | B | C | D | Total Pwr | A | B | C | D | Total Pwr | A | B | C | D | Total Pwr | A | B | C | D | Total Pwr | A | B | C | D | Total Pwr | A | B | C | D | Total Pwr | A | B | C | D | Total Pwr | A | B | C | D | Total Pwr | A | B | C | D | Total Pwr | A | B | C | D | Total Pwr | A | B | C | D | Total Pwr | A | B | C | D | Total Pwr | A | B | C | D | Total Pwr | A | B | C | D | Total Pwr | A | B | C | D | Total Pwr | A | B | C | D | Total Pwr | A | B | C | D | Total Pwr | A | B | C | D | Total Pwr | A | B | C | D | Total Pwr | A | B | C | D | Total Pwr | A | B | C | D | Total Pwr | A | B | C | D | Total Pwr | A | B | C | D | Total Pwr | A | B | C | D | Total Pwr | A | B | C | D | Total Pwr | A | B | C | D | Total Pwr | A | B | C | D | Total Pwr | A | B | C | D | Total Pwr | A | B | C | D | Total Pwr | A | B | C | D | Total Pwr | A | B | C | D | Total Pwr | A | B | C | D | Total Pwr | A | B | C | D | Total Pwr | A | B | C | D | Total Pwr | A | B | C | D | Total Pwr | A | B | C | D | Total Pwr | A | B | C | D | Total Pwr | A | B | C | D | Total Pwr | A | B | C | D | Total Pwr | A | B | C | D | Total Pwr | A | B | C | D | Total Pwr | A | B | C | D | Total Pwr | A | B | C | D | Total Pwr | A | B | C | D | Total Pwr | A | B | C | D | Total Pwr | A | B | C | D | Total Pwr | A | B | C | D | Total Pwr | A | B | C | D | Total Pwr | A | B | C | D | Total Pwr | A | B | C | D | Total Pwr
UNII-1 | 5180 | 36 | 17 |  |  |  | 17 | 15 | 15 |  |  | 18 | 13 | 13 | 13 |  | 18 | 12 | 12 | 12 | 12 | 18 | 12 | 12 |  |  | 15 | 8 | 8 | 8 |  | 13 | 6 | 6 | 6 | 6 | 12 | 17 |  |  |  | 17 | 15 | 15 |  |  | 18 | 15 | 15 |  |  | 18 | 13 | 13 | 13 |  | 18 | 13 | 13 | 13 |  | 18 | 13 | 13 | 13 |  | 18 | 12 | 12 | 12 | 12 | 18 | 12 | 12 | 12 | 12 | 18 | 12 | 12 | 12 | 12 | 18 | 12 | 12 | 12 | 12 | 18 | 12 | 12 |  |  | 15 | 15 | 15 |  |  | 18 | 8 | 8 | 8 |  | 13 | 11 | 11 | 11 |  | 16 | 13 | 13 | 13 |  | 18 | 6 | 6 | 6 | 6 | 12 | 9 | 9 | 9 | 9 | 15 | 11 | 11 | 11 | 11 | 17 | 12 | 12 | 12 | 12 | 18 | 15 | 15 |  |  | 18 | 13 | 13 | 13 |  | 18 | 12 | 12 | 12 | 12 | 18 | 17 |  |  |  | 17 | 15 | 15 |  |  | 18 | 13 | 13 | 13 |  | 18 | 12 | 12 | 12 | 12 | 18 | 17 |  |  |  | 17 | 15 | 15 |  |  | 18 | 15 | 15 |  |  | 18 | 13 | 13 | 13 |  | 18 | 13 | 13 | 13 |  | 18 | 13 | 13 | 13 |  | 18 | 12 | 12 | 12 | 12 | 18 | 12 | 12 | 12 | 12 | 18 | 12 | 12 | 12 | 12 | 18 | 12 | 12 | 12 | 12 | 18 | 12 | 12 |  |  | 15 | 15 | 15 |  |  | 18 | 8 | 8 | 8 |  | 13 | 11 | 11 | 11 |  | 16 | 13 | 13 | 13 |  | 18 | 6 | 6 | 6 | 6 | 12 | 9 | 9 | 9 | 9 | 15 | 11 | 11 | 11 | 11 | 17 | 12 | 12 | 12 | 12 | 18 | 15 | 15 |  |  | 18 | 13 | 13 | 13 |  | 18 | 12 | 12 | 12 | 12 | 18 | 17 |  |  |  | 17 | 15 | 15 |  |  | 18 | 13 | 13 | 13 |  | 18 | 12 | 12 | 12 | 12 | 18 | 17 |  |  |  | 17 | 15 | 15 |  |  | 18 | 15 | 15 |  |  | 18 | 13 | 13 | 13 |  | 18 | 13 | 13 | 13 |  | 18 | 13 | 13 | 13 |  | 18 | 12 | 12 | 12 | 12 | 18 | 12 | 12 | 12 | 12 | 18 | 12 | 12 | 12 | 12 | 18 | 12 | 12 | 12 | 12 | 18 | 12 | 12 |  |  | 15 | 15 | 15 |  |  | 18 | 8 | 8 | 8 |  | 13 | 11 | 11 | 11 |  | 16 | 14 | 14 | 14 |  | 19 | 6 | 6 | 6 | 6 | 12 | 9 | 9 | 9 | 9 | 15 | 11 | 11 | 11 | 11 | 17 | 12 | 12 | 12 | 12 | 18 | 15 | 15 |  |  | 18 | 14 | 14 | 14 |  | 19 | 12 | 12 | 12 | 12 | 18
| 5200 | 40 | 17 |  |  |  | 17 | 15 | 15 |  |  | 18 | 13 | 13 | 13 |  | 18 | 12 | 12 | 12 | 12 | 18 | 12 | 12 |  |  | 15 | 8 | 8 | 8 |  | 13 | 6 | 6 | 6 | 6 | 12 | 17 |  |  |  | 17 | 15 | 15 |  |  | 18 | 15 | 15 |  |  | 18 | 13 | 13 | 13 |  | 18 | 13 | 13 | 13 |  | 18 | 13 | 13 | 13 |  | 18 | 12 | 12 | 12 | 12 | 18 | 12 | 12 | 12 | 12 | 18 | 12 | 12 | 12 | 12 | 18 | 12 | 12 | 12 | 12 | 18 | 12 | 12 |  |  | 15 | 15 | 15 |  |  | 18 | 8 | 8 | 8 |  | 13 | 11 | 11 | 11 |  | 16 | 13 | 13 | 13 |  | 18 | 6 | 6 | 6 | 6 | 12 | 9 | 9 | 9 | 9 | 15 | 11 | 11 | 11 | 11 | 17 | 12 | 12 | 12 | 12 | 18 | 15 | 15 |  |  | 18 | 13 | 13 | 13 |  | 18 | 12 | 12 | 12 | 12 | 18
| 5220 | 44 | 17 |  |  |  | 17 | 15 | 15 |  |  | 18 | 13 | 13 | 13 |  | 18 | 12 | 12 | 12 | 12 | 18 | 12 | 12 |  |  | 15 | 8 | 8 | 8 |  | 13 | 6 | 6 | 6 | 6 | 12 | 17 |  |  |  | 17 | 15 | 15 |  |  | 18 | 15 | 15 |  |  | 18 | 13 | 13 | 13 |  | 18 | 13 | 13 | 13 |  | 18 | 13 | 13 | 13 |  | 18 | 12 | 12 | 12 | 12 | 18 | 12 | 12 | 12 | 12 | 18 | 12 | 12 | 12 | 12 | 18 | 12 | 12 | 12 | 12 | 18 | 12 | 12 |  |  | 15 | 15 | 15 |  |  | 18 | 8 | 8 | 8 |  | 13 | 11 | 11 | 11 |  | 16 | 13 | 13 | 13 |  | 18 | 6 | 6 | 6 | 6 | 12 | 9 | 9 | 9 | 9 | 15 | 11 | 11 | 11 | 11 | 17 | 12 | 12 | 12 | 12 | 18 | 15 | 15 |  |  | 18 | 13 | 13 | 13 |  | 18 | 12 | 12 | 12 | 12 | 18 | 17 |  |  |  | 17 | 15 | 15 |  |  | 18 | 13 | 13 | 13 |  | 18 | 12 | 12 | 12 | 12 | 18 | 17 |  |  |  | 17 | 15 | 15 |  |  | 18 | 15 | 15 |  |  | 18 | 13 | 13 | 13 |  | 18 | 13 | 13 | 13 |  | 18 | 13 | 13 | 13 |  | 18 | 12 | 12 | 12 | 12 | 18 | 12 | 12 | 12 | 12 | 18 | 12 | 12 | 12 | 12 | 18 | 12 | 12 | 12 | 12 | 18 | 12 | 12 |  |  | 15 | 15 | 15 |  |  | 18 | 8 | 8 | 8 |  | 13 | 11 | 11 | 11 |  | 16 | 13 | 13 | 13 |  | 18 | 6 | 6 | 6 | 6 | 12 | 9 | 9 | 9 | 9 | 15 | 11 | 11 | 11 | 11 | 17 | 12 | 12 | 12 | 12 | 18 | 15 | 15 |  |  | 18 | 13 | 13 | 13 |  | 18 | 12 | 12 | 12 | 12 | 18
| 5240 | 48 | 17 |  |  |  | 17 | 15 | 15 |  |  | 18 | 13 | 13 | 13 |  | 18 | 12 | 12 | 12 | 12 | 18 | 12 | 12 |  |  | 15 | 8 | 8 | 8 |  | 13 | 6 | 6 | 6 | 6 | 12 | 17 |  |  |  | 17 | 15 | 15 |  |  | 18 | 15 | 15 |  |  | 18 | 13 | 13 | 13 |  | 18 | 13 | 13 | 13 |  | 18 | 13 | 13 | 13 |  | 18 | 12 | 12 | 12 | 12 | 18 | 12 | 12 | 12 | 12 | 18 | 12 | 12 | 12 | 12 | 18 | 12 | 12 | 12 | 12 | 18 | 12 | 12 |  |  | 15 | 15 | 15 |  |  | 18 | 8 | 8 | 8 |  | 13 | 11 | 11 | 11 |  | 16 | 13 | 13 | 13 |  | 18 | 6 | 6 | 6 | 6 | 12 | 9 | 9 | 9 | 9 | 15 | 11 | 11 | 11 | 11 | 17 | 12 | 12 | 12 | 12 | 18 | 15 | 15 |  |  | 18 | 13 | 13 | 13 |  | 18 | 12 | 12 | 12 | 12 | 18
UNII-2 | 5260 | 52 | 17 |  |  |  | 17 | 15 | 15 |  |  | 18 | 13 | 13 | 13 |  | 18 | 12 | 12 | 12 | 12 | 18 | 12 | 12 |  |  | 15 | 8 | 8 | 8 |  | 13 | 6 | 6 | 6 | 6 | 12 | 17 |  |  |  | 17 | 15 | 15 |  |  | 18 | 15 | 15 |  |  | 18 | 13 | 13 | 13 |  | 18 | 13 | 13 | 13 |  | 18 | 13 | 13 | 13 |  | 18 | 12 | 12 | 12 | 12 | 18 | 12 | 12 | 12 | 12 | 18 | 12 | 12 | 12 | 12 | 18 | 12 | 12 | 12 | 12 | 18 | 12 | 12 |  |  | 15 | 15 | 15 |  |  | 18 | 8 | 8 | 8 |  | 13 | 11 | 11 | 11 |  | 16 | 13 | 13 | 13 |  | 18 | 6 | 6 | 6 | 6 | 12 | 9 | 9 | 9 | 9 | 15 | 11 | 11 | 11 | 11 | 17 | 12 | 12 | 12 | 12 | 18 | 15 | 15 |  |  | 18 | 13 | 13 | 13 |  | 18 | 12 | 12 | 12 | 12 | 18 | 17 |  |  |  | 17 | 15 | 15 |  |  | 18 | 13 | 13 | 13 |  | 18 | 12 | 12 | 12 | 12 | 18 | 17 |  |  |  | 17 | 15 | 15 |  |  | 18 | 15 | 15 |  |  | 18 | 13 | 13 | 13 |  | 18 | 13 | 13 | 13 |  | 18 | 13 | 13 | 13 |  | 18 | 12 | 12 | 12 | 12 | 18 | 12 | 12 | 12 | 12 | 18 | 12 | 12 | 12 | 12 | 18 | 12 | 12 | 12 | 12 | 18 | 12 | 12 |  |  | 15 | 15 | 15 |  |  | 18 | 8 | 8 | 8 |  | 13 | 11 | 11 | 11 |  | 16 | 13 | 13 | 13 |  | 18 | 6 | 6 | 6 | 6 | 12 | 9 | 9 | 9 | 9 | 15 | 11 | 11 | 11 | 11 | 17 | 12 | 12 | 12 | 12 | 18 | 15 | 15 |  |  | 18 | 13 | 13 | 13 |  | 18 | 12 | 12 | 12 | 12 | 18 | 17 |  |  |  | 17 | 15 | 15 |  |  | 18 | 13 | 13 | 13 |  | 18 | 12 | 12 | 12 | 12 | 18 | 17 |  |  |  | 17 | 15 | 15 |  |  | 18 | 15 | 15 |  |  | 18 | 13 | 13 | 13 |  | 18 | 13 | 13 | 13 |  | 18 | 13 | 13 | 13 |  | 18 | 12 | 12 | 12 | 12 | 18 | 12 | 12 | 12 | 12 | 18 | 12 | 12 | 12 | 12 | 18 | 12 | 12 | 12 | 12 | 18 | 12 | 12 |  |  | 15 | 15 | 15 |  |  | 18 | 8 | 8 | 8 |  | 13 | 11 | 11 | 11 |  | 16 | 14 | 14 | 14 |  | 19 | 6 | 6 | 6 | 6 | 12 | 9 | 9 | 9 | 9 | 15 | 11 | 11 | 11 | 11 | 17 | 12 | 12 | 12 | 12 | 18 | 15 | 15 |  |  | 18 | 14 | 14 | 14 |  | 19 | 12 | 12 | 12 | 12 | 18
| 5280 | 56 | 17 |  |  |  | 17 | 15 | 15 |  |  | 18 | 13 | 13 | 13 |  | 18 | 12 | 12 | 12 | 12 | 18 | 12 | 12 |  |  | 15 | 8 | 8 | 8 |  | 13 | 6 | 6 | 6 | 6 | 12 | 17 |  |  |  | 17 | 15 | 15 |  |  | 18 | 15 | 15 |  |  | 18 | 13 | 13 | 13 |  | 18 | 13 | 13 | 13 |  | 18 | 13 | 13 | 13 |  | 18 | 12 | 12 | 12 | 12 | 18 | 12 | 12 | 12 | 12 | 18 | 12 | 12 | 12 | 12 | 18 | 12 | 12 | 12 | 12 | 18 | 12 | 12 |  |  | 15 | 15 | 15 |  |  | 18 | 8 | 8 | 8 |  | 13 | 11 | 11 | 11 |  | 16 | 13 | 13 | 13 |  | 18 | 6 | 6 | 6 | 6 | 12 | 9 | 9 | 9 | 9 | 15 | 11 | 11 | 11 | 11 | 17 | 12 | 12 | 12 | 12 | 18 | 15 | 15 |  |  | 18 | 13 | 13 | 13 |  | 18 | 12 | 12 | 12 | 12 | 18
| 5300 | 60 | 17 |  |  |  | 17 | 15 | 15 |  |  | 18 | 13 | 13 | 13 |  | 18 | 12 | 12 | 12 | 12 | 18 | 12 | 12 |  |  | 15 | 8 | 8 | 8 |  | 13 | 6 | 6 | 6 | 6 | 12 | 17 |  |  |  | 17 | 15 | 15 |  |  | 18 | 15 | 15 |  |  | 18 | 13 | 13 | 13 |  | 18 | 13 | 13 | 13 |  | 18 | 13 | 13 | 13 |  | 18 | 12 | 12 | 12 | 12 | 18 | 12 | 12 | 12 | 12 | 18 | 12 | 12 | 12 | 12 | 18 | 12 | 12 | 12 | 12 | 18 | 12 | 12 |  |  | 15 | 15 | 15 |  |  | 18 | 8 | 8 | 8 |  | 13 | 11 | 11 | 11 |  | 16 | 13 | 13 | 13 |  | 18 | 6 | 6 | 6 | 6 | 12 | 9 | 9 | 9 | 9 | 15 | 11 | 11 | 11 | 11 | 17 | 12 | 12 | 12 | 12 | 18 | 15 | 15 |  |  | 18 | 13 | 13 | 13 |  | 18 | 12 | 12 | 12 | 12 | 18 | 17 |  |  |  | 17 | 15 | 15 |  |  | 18 | 13 | 13 | 13 |  | 18 | 12 | 12 | 12 | 12 | 18 | 17 |  |  |  | 17 | 15 | 15 |  |  | 18 | 15 | 15 |  |  | 18 | 13 | 13 | 13 |  | 18 | 13 | 13 | 13 |  | 18 | 13 | 13 | 13 |  | 18 | 12 | 12 | 12 | 12 | 18 | 12 | 12 | 12 | 12 | 18 | 12 | 12 | 12 | 12 | 18 | 12 | 12 | 12 | 12 | 18 | 12 | 12 |  |  | 15 | 15 | 15 |  |  | 18 | 8 | 8 | 8 |  | 13 | 11 | 11 | 11 |  | 16 | 13 | 13 | 13 |  | 18 | 6 | 6 | 6 | 6 | 12 | 9 | 9 | 9 | 9 | 15 | 11 | 11 | 11 | 11 | 17 | 12 | 12 | 12 | 12 | 18 | 15 | 15 |  |  | 18 | 13 | 13 | 13 |  | 18 | 12 | 12 | 12 | 12 | 18
| 5320 | 64 | 17 |  |  |  | 17 | 15 | 15 |  |  | 18 | 13 | 13 | 13 |  | 18 | 12 | 12 | 12 | 12 | 18 | 12 | 12 |  |  | 15 | 8 | 8 | 8 |  | 13 | 6 | 6 | 6 | 6 | 12 | 17 |  |  |  | 17 | 15 | 15 |  |  | 18 | 15 | 15 |  |  | 18 | 13 | 13 | 13 |  | 18 | 13 | 13 | 13 |  | 18 | 13 | 13 | 13 |  | 18 | 12 | 12 | 12 | 12 | 18 | 12 | 12 | 12 | 12 | 18 | 12 | 12 | 12 | 12 | 18 | 12 | 12 | 12 | 12 | 18 | 12 | 12 |  |  | 15 | 15 | 15 |  |  | 18 | 8 | 8 | 8 |  | 13 | 11 | 11 | 11 |  | 16 | 13 | 13 | 13 |  | 18 | 6 | 6 | 6 | 6 | 12 | 9 | 9 | 9 | 9 | 15 | 11 | 11 | 11 | 11 | 17 | 12 | 12 | 12 | 12 | 18 | 15 | 15 |  |  | 18 | 13 | 13 | 13 |  | 18 | 12 | 12 | 12 | 12 | 18
UNII-2Ext | 5500 | 100 | 17 |  |  |  | 17 | 17 | 17 |  |  | 20 | 17 | 17 | 17 |  | 22 | 17 | 17 | 17 | 17 | 23 | 17 | 17 |  |  | 20 | 14 | 14 | 14 |  | 19 | 12 | 12 | 12 | 12 | 18 | 17 |  |  |  | 17 | 17 | 17 |  |  | 20 | 17 | 17 |  |  | 20 | 17 | 17 | 17 |  | 22 | 17 | 17 | 17 |  | 22 | 17 | 17 | 17 |  | 22 | 17 | 17 | 17 | 17 | 23 | 17 | 17 | 17 | 17 | 23 | 17 | 17 | 17 | 17 | 23 | 17 | 17 | 17 | 17 | 23 | 17 | 17 |  |  | 20 | 17 | 17 |  |  | 20 | 14 | 14 | 14 |  | 19 | 17 | 17 | 17 |  | 22 | 17 | 17 | 17 |  | 22 | 12 | 12 | 12 | 12 | 18 | 15 | 15 | 15 | 15 | 21 | 17 | 17 | 17 | 17 | 23 | 17 | 17 | 17 | 17 | 23 | 17 | 17 |  |  | 20 | 17 | 17 | 17 |  | 22 | 17 | 17 | 17 | 17 | 23 | 17 |  |  |  | 17 | 17 | 17 |  |  | 20 | 17 | 17 | 17 |  | 22 | 17 | 17 | 17 | 17 | 23 | 17 |  |  |  | 17 | 17 | 17 |  |  | 20 | 17 | 17 |  |  | 20 | 17 | 17 | 17 |  | 22 | 17 | 17 | 17 |  | 22 | 17 | 17 | 17 |  | 22 | 17 | 17 | 17 | 17 | 23 | 17 | 17 | 17 | 17 | 23 | 17 | 17 | 17 | 17 | 23 | 17 | 17 | 17 | 17 | 23 | 17 | 17 |  |  | 20 | 17 | 17 |  |  | 20 | 14 | 14 | 14 |  | 19 | 17 | 17 | 17 |  | 22 | 17 | 17 | 17 |  | 22 | 12 | 12 | 12 | 12 | 18 | 15 | 15 | 15 | 15 | 21 | 17 | 17 | 17 | 17 | 23 | 17 | 17 | 17 | 17 | 23 | 17 | 17 |  |  | 20 | 17 | 17 | 17 |  | 22 | 17 | 17 | 17 | 17 | 23 | 17 |  |  |  | 17 | 17 | 17 |  |  | 20 | 17 | 17 | 17 |  | 22 | 17 | 17 | 17 | 17 | 23 | 17 |  |  |  | 17 | 17 | 17 |  |  | 20 | 17 | 17 |  |  | 20 | 17 | 17 | 17 |  | 22 | 17 | 17 | 17 |  | 22 | 17 | 17 | 17 |  | 22 | 17 | 17 | 17 | 17 | 23 | 17 | 17 | 17 | 17 | 23 | 17 | 17 | 17 | 17 | 23 | 17 | 17 | 17 | 17 | 23 | 17 | 17 |  |  | 20 | 17 | 17 |  |  | 20 | 14 | 14 | 14 |  | 19 | 17 | 17 | 17 |  | 22 | 17 | 17 | 17 |  | 22 | 12 | 12 | 12 | 12 | 18 | 15 | 15 | 15 | 15 | 21 | 17 | 17 | 17 | 17 | 23 | 17 | 17 | 17 | 17 | 23 | 17 | 17 |  |  | 20 | 17 | 17 | 17 |  | 22 | 17 | 17 | 17 | 17 | 23
| 5520 | 104 | 17 |  |  |  | 17 | 17 | 17 |  |  | 20 | 17 | 17 | 17 |  | 22 | 17 | 17 | 17 | 17 | 23 | 17 | 17 |  |  | 20 | 14 | 14 | 14 |  | 19 | 12 | 12 | 12 | 12 | 18 | 17 |  |  |  | 17 | 17 | 17 |  |  | 20 | 17 | 17 |  |  | 20 | 17 | 17 | 17 |  | 22 | 17 | 17 | 17 |  | 22 | 17 | 17 | 17 |  | 22 | 17 | 17 | 17 | 17 | 23 | 17 | 17 | 17 | 17 | 23 | 17 | 17 | 17 | 17 | 23 | 17 | 17 | 17 | 17 | 23 | 17 | 17 |  |  | 20 | 17 | 17 |  |  | 20 | 14 | 14 | 14 |  | 19 | 17 | 17 | 17 |  | 22 | 17 | 17 | 17 |  | 22 | 12 | 12 | 12 | 12 | 18 | 15 | 15 | 15 | 15 | 21 | 17 | 17 | 17 | 17 | 23 | 17 | 17 | 17 | 17 | 23 | 17 | 17 |  |  | 20 | 17 | 17 | 17 |  | 22 | 17 | 17 | 17 | 17 | 23
| 5540 | 108 | 17 |  |  |  | 17 | 17 | 17 |  |  | 20 | 17 | 17 | 17 |  | 22 | 17 | 17 | 17 | 17 | 23 | 17 | 17 |  |  | 20 | 14 | 14 | 14 |  | 19 | 12 | 12 | 12 | 12 | 18 | 17 |  |  |  | 17 | 17 | 17 |  |  | 20 | 17 | 17 |  |  | 20 | 17 | 17 | 17 |  | 22 | 17 | 17 | 17 |  | 22 | 17 | 17 | 17 |  | 22 | 17 | 17 | 17 | 17 | 23 | 17 | 17 | 17 | 17 | 23 | 17 | 17 | 17 | 17 | 23 | 17 | 17 | 17 | 17 | 23 | 17 | 17 |  |  | 20 | 17 | 17 |  |  | 20 | 14 | 14 | 14 |  | 19 | 17 | 17 | 17 |  | 22 | 17 | 17 | 17 |  | 22 | 12 | 12 | 12 | 12 | 18 | 15 | 15 | 15 | 15 | 21 | 17 | 17 | 17 | 17 | 23 | 17 | 17 | 17 | 17 | 23 | 17 | 17 |  |  | 20 | 17 | 17 | 17 |  | 22 | 17 | 17 | 17 | 17 | 23 | 17 |  |  |  | 17 | 17 | 17 |  |  | 20 | 17 | 17 | 17 |  | 22 | 17 | 17 | 17 | 17 | 23 | 17 |  |  |  | 17 | 17 | 17 |  |  | 20 | 17 | 17 |  |  | 20 | 17 | 17 | 17 |  | 22 | 17 | 17 | 17 |  | 22 | 17 | 17 | 17 |  | 22 | 17 | 17 | 17 | 17 | 23 | 17 | 17 | 17 | 17 | 23 | 17 | 17 | 17 | 17 | 23 | 17 | 17 | 17 | 17 | 23 | 17 | 17 |  |  | 20 | 17 | 17 |  |  | 20 | 14 | 14 | 14 |  | 19 | 17 | 17 | 17 |  | 22 | 17 | 17 | 17 |  | 22 | 12 | 12 | 12 | 12 | 18 | 15 | 15 | 15 | 15 | 21 | 17 | 17 | 17 | 17 | 23 | 17 | 17 | 17 | 17 | 23 | 17 | 17 |  |  | 20 | 17 | 17 | 17 |  | 22 | 17 | 17 | 17 | 17 | 23
| 5560 | 112 | 17 |  |  |  | 17 | 17 | 17 |  |  | 20 | 17 | 17 | 17 |  | 22 | 17 | 17 | 17 | 17 | 23 | 17 | 17 |  |  | 20 | 14 | 14 | 14 |  | 19 | 12 | 12 | 12 | 12 | 18 | 17 |  |  |  | 17 | 17 | 17 |  |  | 20 | 17 | 17 |  |  | 20 | 17 | 17 | 17 |  | 22 | 17 | 17 | 17 |  | 22 | 17 | 17 | 17 |  | 22 | 17 | 17 | 17 | 17 | 23 | 17 | 17 | 17 | 17 | 23 | 17 | 17 | 17 | 17 | 23 | 17 | 17 | 17 | 17 | 23 | 17 | 17 |  |  | 20 | 17 | 17 |  |  | 20 | 14 | 14 | 14 |  | 19 | 17 | 17 | 17 |  | 22 | 17 | 17 | 17 |  | 22 | 12 | 12 | 12 | 12 | 18 | 15 | 15 | 15 | 15 | 21 | 17 | 17 | 17 | 17 | 23 | 17 | 17 | 17 | 17 | 23 | 17 | 17 |  |  | 20 | 17 | 17 | 17 |  | 22 | 17 | 17 | 17 | 17 | 23
| 5580 | 116 | 17 |  |  |  | 17 | 17 | 17 |  |  | 20 | 17 | 17 | 17 |  | 22 | 17 | 17 | 17 | 17 | 23 | 17 | 17 |  |  | 20 | 14 | 14 | 14 |  | 19 | 12 | 12 | 12 | 12 | 18 | 17 |  |  |  | 17 | 17 | 17 |  |  | 20 | 17 | 17 |  |  | 20 | 17 | 17 | 17 |  | 22 | 17 | 17 | 17 |  | 22 | 17 | 17 | 17 |  | 22 | 17 | 17 | 17 | 17 | 23 | 17 | 17 | 17 | 17 | 23 | 17 | 17 | 17 | 17 | 23 | 17 | 17 | 17 | 17 | 23 | 17 | 17 |  |  | 20 | 17 | 17 |  |  | 20 | 14 | 14 | 14 |  | 19 | 17 | 17 | 17 |  | 22 | 17 | 17 | 17 |  | 22 | 12 | 12 | 12 | 12 | 18 | 15 | 15 | 15 | 15 | 21 | 17 | 17 | 17 | 17 | 23 | 17 | 17 | 17 | 17 | 23 | 17 | 17 |  |  | 20 | 17 | 17 | 17 |  | 22 | 17 | 17 | 17 | 17 | 23 | 17 |  |  |  | 17 | 17 | 17 |  |  | 20 | 17 | 17 | 17 |  | 22 | 17 | 17 | 17 | 17 | 23 | 17 |  |  |  | 17 | 17 | 17 |  |  | 20 | 17 | 17 |  |  | 20 | 17 | 17 | 17 |  | 22 | 17 | 17 | 17 |  | 22 | 17 | 17 | 17 |  | 22 | 17 | 17 | 17 | 17 | 23 | 17 | 17 | 17 | 17 | 23 | 17 | 17 | 17 | 17 | 23 | 17 | 17 | 17 | 17 | 23 | 17 | 17 |  |  | 20 | 17 | 17 |  |  | 20 | 14 | 14 | 14 |  | 19 | 17 | 17 | 17 |  | 22 | 17 | 17 | 17 |  | 22 | 12 | 12 | 12 | 12 | 18 | 15 | 15 | 15 | 15 | 21 | 17 | 17 | 17 | 17 | 23 | 17 | 17 | 17 | 17 | 23 | 17 | 17 |  |  | 20 | 17 | 17 | 17 |  | 22 | 17 | 17 | 17 | 17 | 23 | 17 |  |  |  | 17 | 17 | 17 |  |  | 20 | 17 | 17 | 17 |  | 22 | 17 | 17 | 17 | 17 | 23 | 17 |  |  |  | 17 | 17 | 17 |  |  | 20 | 17 | 17 |  |  | 20 | 17 | 17 | 17 |  | 22 | 17 | 17 | 17 |  | 22 | 17 | 17 | 17 |  | 22 | 17 | 17 | 17 | 17 | 23 | 17 | 17 | 17 | 17 | 23 | 17 | 17 | 17 | 17 | 23 | 17 | 17 | 17 | 17 | 23 | 17 | 17 |  |  | 20 | 17 | 17 |  |  | 20 | 14 | 14 | 14 |  | 19 | 17 | 17 | 17 |  | 22 | 17 | 17 | 17 |  | 22 | 12 | 12 | 12 | 12 | 18 | 15 | 15 | 15 | 15 | 21 | 17 | 17 | 17 | 17 | 23 | 17 | 17 | 17 | 17 | 23 | 17 | 17 |  |  | 20 | 17 | 17 | 17 |  | 22 | 17 | 17 | 17 | 17 | 23
| 5600 | 120 | 17 |  |  |  | 17 | 17 | 17 |  |  | 20 | 17 | 17 | 17 |  | 22 | 17 | 17 | 17 | 17 | 23 | 17 | 17 |  |  | 20 | 14 | 14 | 14 |  | 19 | 12 | 12 | 12 | 12 | 18 | 17 |  |  |  | 17 | 17 | 17 |  |  | 20 | 17 | 17 |  |  | 20 | 17 | 17 | 17 |  | 22 | 17 | 17 | 17 |  | 22 | 17 | 17 | 17 |  | 22 | 17 | 17 | 17 | 17 | 23 | 17 | 17 | 17 | 17 | 23 | 17 | 17 | 17 | 17 | 23 | 17 | 17 | 17 | 17 | 23 | 17 | 17 |  |  | 20 | 17 | 17 |  |  | 20 | 14 | 14 | 14 |  | 19 | 17 | 17 | 17 |  | 22 | 17 | 17 | 17 |  | 22 | 12 | 12 | 12 | 12 | 18 | 15 | 15 | 15 | 15 | 21 | 17 | 17 | 17 | 17 | 23 | 17 | 17 | 17 | 17 | 23 | 17 | 17 |  |  | 20 | 17 | 17 | 17 |  | 22 | 17 | 17 | 17 | 17 | 23
| 5620 | 124 | 17 |  |  |  | 17 | 17 | 17 |  |  | 20 | 17 | 17 | 17 |  | 22 | 17 | 17 | 17 | 17 | 23 | 17 | 17 |  |  | 20 | 14 | 14 | 14 |  | 19 | 12 | 12 | 12 | 12 | 18 | 17 |  |  |  | 17 | 17 | 17 |  |  | 20 | 17 | 17 |  |  | 20 | 17 | 17 | 17 |  | 22 | 17 | 17 | 17 |  | 22 | 17 | 17 | 17 |  | 22 | 17 | 17 | 17 | 17 | 23 | 17 | 17 | 17 | 17 | 23 | 17 | 17 | 17 | 17 | 23 | 17 | 17 | 17 | 17 | 23 | 17 | 17 |  |  | 20 | 17 | 17 |  |  | 20 | 14 | 14 | 14 |  | 19 | 17 | 17 | 17 |  | 22 | 17 | 17 | 17 |  | 22 | 12 | 12 | 12 | 12 | 18 | 15 | 15 | 15 | 15 | 21 | 17 | 17 | 17 | 17 | 23 | 17 | 17 | 17 | 17 | 23 | 17 | 17 |  |  | 20 | 17 | 17 | 17 |  | 22 | 17 | 17 | 17 | 17 | 23 | 17 |  |  |  | 17 | 17 | 17 |  |  | 20 | 17 | 17 | 17 |  | 22 | 17 | 17 | 17 | 17 | 23 | 17 |  |  |  | 17 | 17 | 17 |  |  | 20 | 17 | 17 |  |  | 20 | 17 | 17 | 17 |  | 22 | 17 | 17 | 17 |  | 22 | 17 | 17 | 17 |  | 22 | 17 | 17 | 17 | 17 | 23 | 17 | 17 | 17 | 17 | 23 | 17 | 17 | 17 | 17 | 23 | 17 | 17 | 17 | 17 | 23 | 17 | 17 |  |  | 20 | 17 | 17 |  |  | 20 | 14 | 14 | 14 |  | 19 | 17 | 17 | 17 |  | 22 | 17 | 17 | 17 |  | 22 | 12 | 12 | 12 | 12 | 18 | 15 | 15 | 15 | 15 | 21 | 17 | 17 | 17 | 17 | 23 | 17 | 17 | 17 | 17 | 23 | 17 | 17 |  |  | 20 | 17 | 17 | 17 |  | 22 | 17 | 17 | 17 | 17 | 23
| 5640 | 128 | 17 |  |  |  | 17 | 17 | 17 |  |  | 20 | 17 | 17 | 17 |  | 22 | 17 | 17 | 17 | 17 | 23 | 17 | 17 |  |  | 20 | 14 | 14 | 14 |  | 19 | 12 | 12 | 12 | 12 | 18 | 17 |  |  |  | 17 | 17 | 17 |  |  | 20 | 17 | 17 |  |  | 20 | 17 | 17 | 17 |  | 22 | 17 | 17 | 17 |  | 22 | 17 | 17 | 17 |  | 22 | 17 | 17 | 17 | 17 | 23 | 17 | 17 | 17 | 17 | 23 | 17 | 17 | 17 | 17 | 23 | 17 | 17 | 17 | 17 | 23 | 17 | 17 |  |  | 20 | 17 | 17 |  |  | 20 | 14 | 14 | 14 |  | 19 | 17 | 17 | 17 |  | 22 | 17 | 17 | 17 |  | 22 | 12 | 12 | 12 | 12 | 18 | 15 | 15 | 15 | 15 | 21 | 17 | 17 | 17 | 17 | 23 | 17 | 17 | 17 | 17 | 23 | 17 | 17 |  |  | 20 | 17 | 17 | 17 |  | 22 | 17 | 17 | 17 | 17 | 23
| 5660 | 132 | 17 |  |  |  | 17 | 17 | 17 |  |  | 20 | 17 | 17 | 17 |  | 22 | 17 | 17 | 17 | 17 | 23 | 17 | 17 |  |  | 20 | 14 | 14 | 14 |  | 19 | 12 | 12 | 12 | 12 | 18 | 17 |  |  |  | 17 | 17 | 17 |  |  | 20 | 17 | 17 |  |  | 20 | 17 | 17 | 17 |  | 22 | 17 | 17 | 17 |  | 22 | 17 | 17 | 17 |  | 22 | 17 | 17 | 17 | 17 | 23 | 17 | 17 | 17 | 17 | 23 | 17 | 17 | 17 | 17 | 23 | 17 | 17 | 17 | 17 | 23 | 17 | 17 |  |  | 20 | 17 | 17 |  |  | 20 | 14 | 14 | 14 |  | 19 | 17 | 17 | 17 |  | 22 | 17 | 17 | 17 |  | 22 | 12 | 12 | 12 | 12 | 18 | 15 | 15 | 15 | 15 | 21 | 17 | 17 | 17 | 17 | 23 | 17 | 17 | 17 | 17 | 23 | 17 | 17 |  |  | 20 | 17 | 17 | 17 |  | 22 | 17 | 17 | 17 | 17 | 23 | 17 |  |  |  | 17 | 17 | 17 |  |  | 20 | 17 | 17 | 17 |  | 22 | 17 | 17 | 17 | 17 | 23 | 17 |  |  |  | 17 | 17 | 17 |  |  | 20 | 17 | 17 |  |  | 20 | 17 | 17 | 17 |  | 22 | 17 | 17 | 17 |  | 22 | 17 | 17 | 17 |  | 22 | 17 | 17 | 17 | 17 | 23 | 17 | 17 | 17 | 17 | 23 | 17 | 17 | 17 | 17 | 23 | 17 | 17 | 17 | 17 | 23 | 17 | 17 |  |  | 20 | 17 | 17 |  |  | 20 | 14 | 14 | 14 |  | 19 | 17 | 17 | 17 |  | 22 | 17 | 17 | 17 |  | 22 | 12 | 12 | 12 | 12 | 18 | 15 | 15 | 15 | 15 | 21 | 17 | 17 | 17 | 17 | 23 | 17 | 17 | 17 | 17 | 23 | 17 | 17 |  |  | 20 | 17 | 17 | 17 |  | 22 | 17 | 17 | 17 | 17 | 23 | -99 |  |  |  | -99 | -99 | -99 |  |  | -96 | -99 | -99 | -99 |  | -94 | -99 | -99 | -99 | -99 | -93 | -99 |  |  |  | -99 | -99 | -99 |  |  | -96 | -99 | -99 |  |  | -96 | -99 | -99 | -99 |  | -94 | -99 | -99 | -99 |  | -94 | -99 | -99 | -99 |  | -94 | -99 | -99 | -99 | -99 | -93 | -99 | -99 | -99 | -99 | -93 | -99 | -99 | -99 | -99 | -93 | -99 | -99 | -99 | -99 | -93 | -99 | -99 |  |  | -96 | -99 | -99 |  |  | -96 | -99 | -99 | -99 |  | -94 | -99 | -99 | -99 |  | -94 | -99 | -99 | -99 |  | -94 | -99 | -99 | -99 | -99 | -93 | -99 | -99 | -99 | -99 | -93 | -99 | -99 | -99 | -99 | -93 | -99 | -99 | -99 | -99 | -93 | -99 | -99 |  |  | -96 | -99 | -99 | -99 |  | -94 | -99 | -99 | -99 | -99 | -93
| 5680 | 136 | 17 |  |  |  | 17 | 17 | 17 |  |  | 20 | 17 | 17 | 17 |  | 22 | 17 | 17 | 17 | 17 | 23 | 17 | 17 |  |  | 20 | 14 | 14 | 14 |  | 19 | 12 | 12 | 12 | 12 | 18 | 17 |  |  |  | 17 | 17 | 17 |  |  | 20 | 17 | 17 |  |  | 20 | 17 | 17 | 17 |  | 22 | 17 | 17 | 17 |  | 22 | 17 | 17 | 17 |  | 22 | 17 | 17 | 17 | 17 | 23 | 17 | 17 | 17 | 17 | 23 | 17 | 17 | 17 | 17 | 23 | 17 | 17 | 17 | 17 | 23 | 17 | 17 |  |  | 20 | 17 | 17 |  |  | 20 | 14 | 14 | 14 |  | 19 | 17 | 17 | 17 |  | 22 | 17 | 17 | 17 |  | 22 | 12 | 12 | 12 | 12 | 18 | 15 | 15 | 15 | 15 | 21 | 17 | 17 | 17 | 17 | 23 | 17 | 17 | 17 | 17 | 23 | 17 | 17 |  |  | 20 | 17 | 17 | 17 |  | 22 | 17 | 17 | 17 | 17 | 23
| 5700 | 140 | 17 |  |  |  | 17 | 17 | 17 |  |  | 20 | 17 | 17 | 17 |  | 22 | 17 | 17 | 17 | 17 | 23 | 17 | 17 |  |  | 20 | 14 | 14 | 14 |  | 19 | 12 | 12 | 12 | 12 | 18 | 17 |  |  |  | 17 | 17 | 17 |  |  | 20 | 17 | 17 |  |  | 20 | 17 | 17 | 17 |  | 22 | 17 | 17 | 17 |  | 22 | 17 | 17 | 17 |  | 22 | 17 | 17 | 17 | 17 | 23 | 17 | 17 | 17 | 17 | 23 | 17 | 17 | 17 | 17 | 23 | 17 | 17 | 17 | 17 | 23 | 17 | 17 |  |  | 20 | 17 | 17 |  |  | 20 | 14 | 14 | 14 |  | 19 | 17 | 17 | 17 |  | 22 | 17 | 17 | 17 |  | 22 | 12 | 12 | 12 | 12 | 18 | 15 | 15 | 15 | 15 | 21 | 17 | 17 | 17 | 17 | 23 | 17 | 17 | 17 | 17 | 23 | 17 | 17 |  |  | 20 | 17 | 17 | 17 |  | 22 | 17 | 17 | 17 | 17 | 23 | -99 |  |  |  | -99 | -99 | -99 |  |  | -96 | -99 | -99 | -99 |  | -94 | -99 | -99 | -99 | -99 | -93 | -99 |  |  |  | -99 | -99 | -99 |  |  | -96 | -99 | -99 |  |  | -96 | -99 | -99 | -99 |  | -94 | -99 | -99 | -99 |  | -94 | -99 | -99 | -99 |  | -94 | -99 | -99 | -99 | -99 | -93 | -99 | -99 | -99 | -99 | -93 | -99 | -99 | -99 | -99 | -93 | -99 | -99 | -99 | -99 | -93 | -99 | -99 |  |  | -96 | -99 | -99 |  |  | -96 | -99 | -99 | -99 |  | -94 | -99 | -99 | -99 |  | -94 | -99 | -99 | -99 |  | -94 | -99 | -99 | -99 | -99 | -93 | -99 | -99 | -99 | -99 | -93 | -99 | -99 | -99 | -99 | -93 | -99 | -99 | -99 | -99 | -93 | -99 | -99 |  |  | -96 | -99 | -99 | -99 |  | -94 | -99 | -99 | -99 | -99 | -93
| 5720 | 144 | -99 |  |  |  | -99 | -99 | -99 |  |  | -96 | -99 | -99 | -99 |  | -94 | -99 | -99 | -99 | -99 | -93 | -99 | -99 |  |  | -96 | -99 | -99 | -99 |  | -94 | -99 | -99 | -99 | -99 | -93 | -99 |  |  |  | -99 | -99 | -99 |  |  | -96 | -99 | -99 |  |  | -96 | -99 | -99 | -99 |  | -94 | -99 | -99 | -99 |  | -94 | -99 | -99 | -99 |  | -94 | -99 | -99 | -99 | -99 | -93 | -99 | -99 | -99 | -99 | -93 | -99 | -99 | -99 | -99 | -93 | -99 | -99 | -99 | -99 | -93 | -99 | -99 |  |  | -96 | -99 | -99 |  |  | -96 | -99 | -99 | -99 |  | -94 | -99 | -99 | -99 |  | -94 | -99 | -99 | -99 |  | -94 | -99 | -99 | -99 | -99 | -93 | -99 | -99 | -99 | -99 | -93 | -99 | -99 | -99 | -99 | -93 | -99 | -99 | -99 | -99 | -93 | -99 | -99 |  |  | -96 | -99 | -99 | -99 |  | -94 | -99 | -99 | -99 | -99 | -93
UNII-3 | 5745 | 149 | 17 |  |  |  | 17 | 17 | 17 |  |  | 20 | 17 | 17 | 17 |  | 22 | 17 | 17 | 17 | 17 | 23 | 17 | 17 |  |  | 20 | 17 | 17 | 17 |  | 22 | 17 | 17 | 17 | 17 | 23 | 17 |  |  |  | 17 | 17 | 17 |  |  | 20 | 17 | 17 |  |  | 20 | 17 | 17 | 17 |  | 22 | 17 | 17 | 17 |  | 22 | 17 | 17 | 17 |  | 22 | 17 | 17 | 17 | 17 | 23 | 17 | 17 | 17 | 17 | 23 | 17 | 17 | 17 | 17 | 23 | 17 | 17 | 17 | 17 | 23 | 17 | 17 |  |  | 20 | 17 | 17 |  |  | 20 | 17 | 17 | 17 |  | 22 | 17 | 17 | 17 |  | 22 | 17 | 17 | 17 |  | 22 | 17 | 17 | 17 | 17 | 23 | 17 | 17 | 17 | 17 | 23 | 17 | 17 | 17 | 17 | 23 | 17 | 17 | 17 | 17 | 23 | 17 | 17 |  |  | 20 | 17 | 17 | 17 |  | 22 | 17 | 17 | 17 | 17 | 23 | 17 |  |  |  | 17 | 17 | 17 |  |  | 20 | 17 | 17 | 17 |  | 22 | 17 | 17 | 17 | 17 | 23 | 17 |  |  |  | 17 | 17 | 17 |  |  | 20 | 17 | 17 |  |  | 20 | 17 | 17 | 17 |  | 22 | 17 | 17 | 17 |  | 22 | 17 | 17 | 17 |  | 22 | 17 | 17 | 17 | 17 | 23 | 17 | 17 | 17 | 17 | 23 | 17 | 17 | 17 | 17 | 23 | 17 | 17 | 17 | 17 | 23 | 17 | 17 |  |  | 20 | 17 | 17 |  |  | 20 | 17 | 17 | 17 |  | 22 | 17 | 17 | 17 |  | 22 | 17 | 17 | 17 |  | 22 | 17 | 17 | 17 | 17 | 23 | 17 | 17 | 17 | 17 | 23 | 17 | 17 | 17 | 17 | 23 | 17 | 17 | 17 | 17 | 23 | 17 | 17 |  |  | 20 | 17 | 17 | 17 |  | 22 | 17 | 17 | 17 | 17 | 23 | 17 |  |  |  | 17 | 17 | 17 |  |  | 20 | 17 | 17 | 17 |  | 22 | 17 | 17 | 17 | 17 | 23 | 17 |  |  |  | 17 | 17 | 17 |  |  | 20 | 17 | 17 |  |  | 20 | 17 | 17 | 17 |  | 22 | 17 | 17 | 17 |  | 22 | 17 | 17 | 17 |  | 22 | 17 | 17 | 17 | 17 | 23 | 17 | 17 | 17 | 17 | 23 | 17 | 17 | 17 | 17 | 23 | 17 | 17 | 17 | 17 | 23 | 17 | 17 |  |  | 20 | 17 | 17 |  |  | 20 | 17 | 17 | 17 |  | 22 | 17 | 17 | 17 |  | 22 | 17 | 17 | 17 |  | 22 | 17 | 17 | 17 | 17 | 23 | 17 | 17 | 17 | 17 | 23 | 17 | 17 | 17 | 17 | 23 | 17 | 17 | 17 | 17 | 23 | 17 | 17 |  |  | 20 | 17 | 17 | 17 |  | 22 | 17 | 17 | 17 | 17 | 23
| 5765 | 153 | 17 |  |  |  | 17 | 17 | 17 |  |  | 20 | 17 | 17 | 17 |  | 22 | 17 | 17 | 17 | 17 | 23 | 17 | 17 |  |  | 20 | 17 | 17 | 17 |  | 22 | 17 | 17 | 17 | 17 | 23 | 17 |  |  |  | 17 | 17 | 17 |  |  | 20 | 17 | 17 |  |  | 20 | 17 | 17 | 17 |  | 22 | 17 | 17 | 17 |  | 22 | 17 | 17 | 17 |  | 22 | 17 | 17 | 17 | 17 | 23 | 17 | 17 | 17 | 17 | 23 | 17 | 17 | 17 | 17 | 23 | 17 | 17 | 17 | 17 | 23 | 17 | 17 |  |  | 20 | 17 | 17 |  |  | 20 | 17 | 17 | 17 |  | 22 | 17 | 17 | 17 |  | 22 | 17 | 17 | 17 |  | 22 | 17 | 17 | 17 | 17 | 23 | 17 | 17 | 17 | 17 | 23 | 17 | 17 | 17 | 17 | 23 | 17 | 17 | 17 | 17 | 23 | 17 | 17 |  |  | 20 | 17 | 17 | 17 |  | 22 | 17 | 17 | 17 | 17 | 23 | 0 |  |  |  | 0 | 0 | 0 |  |  | 0 | 0 | 0 | 0 |  | 0 | 0 | 0 | 0 | 0 | 0 | 0 |  |  |  | 0 | 0 | 0 |  |  | 0 | 0 | 0 |  |  | 0 | 0 | 0 | 0 |  | 0 | 0 | 0 | 0 |  | 0 | 0 | 0 | 0 |  | 0 | 0 | 0 | 0 | 0 | 0 | 0 | 0 | 0 | 0 | 0 | 0 | 0 | 0 | 0 | 0 | 0 | 0 | 0 | 0 | 0 | 0 | 0 |  |  | 0 | 0 | 0 |  |  | 0 | 0 | 0 | 0 |  | 0 | 0 | 0 | 0 |  | 0 | 0 | 0 | 0 |  | 0 | 0 | 0 | 0 | 0 | 0 | 0 | 0 | 0 | 0 | 0 | 0 | 0 | 0 | 0 | 0 | 0 | 0 | 0 | 0 | 0 | 0 | 0 |  |  | 0 | 0 | 0 | 0 |  | 0 | 0 | 0 | 0 | 0 | 0 | 0 |  |  |  | 0 | 0 | 0 |  |  | 0 | 0 | 0 | 0 |  | 0 | 0 | 0 | 0 | 0 | 0 | 0 |  |  |  | 0 | 0 | 0 |  |  | 0 | 0 | 0 |  |  | 0 | 0 | 0 | 0 |  | 0 | 0 | 0 | 0 |  | 0 | 0 | 0 | 0 |  | 0 | 0 | 0 | 0 | 0 | 0 | 0 | 0 | 0 | 0 | 0 | 0 | 0 | 0 | 0 | 0 | 0 | 0 | 0 | 0 | 0 | 0 | 0 |  |  | 0 | 0 | 0 |  |  | 0 | 0 | 0 | 0 |  | 0 | 0 | 0 | 0 |  | 0 | 0 | 0 | 0 |  | 0 | 0 | 0 | 0 | 0 | 0 | 0 | 0 | 0 | 0 | 0 | 0 | 0 | 0 | 0 | 0 | 0 | 0 | 0 | 0 | 0 | 0 | 0 |  |  | 0 | 0 | 0 | 0 |  | 0 | 0 | 0 | 0 | 0 | 0
| 5785 | 157 | 17 |  |  |  | 17 | 17 | 17 |  |  | 20 | 17 | 17 | 17 |  | 22 | 17 | 17 | 17 | 17 | 23 | 17 | 17 |  |  | 20 | 17 | 17 | 17 |  | 22 | 17 | 17 | 17 | 17 | 23 | 17 |  |  |  | 17 | 17 | 17 |  |  | 20 | 17 | 17 |  |  | 20 | 17 | 17 | 17 |  | 22 | 17 | 17 | 17 |  | 22 | 17 | 17 | 17 |  | 22 | 17 | 17 | 17 | 17 | 23 | 17 | 17 | 17 | 17 | 23 | 17 | 17 | 17 | 17 | 23 | 17 | 17 | 17 | 17 | 23 | 17 | 17 |  |  | 20 | 17 | 17 |  |  | 20 | 17 | 17 | 17 |  | 22 | 17 | 17 | 17 |  | 22 | 17 | 17 | 17 |  | 22 | 17 | 17 | 17 | 17 | 23 | 17 | 17 | 17 | 17 | 23 | 17 | 17 | 17 | 17 | 23 | 17 | 17 | 17 | 17 | 23 | 17 | 17 |  |  | 20 | 17 | 17 | 17 |  | 22 | 17 | 17 | 17 | 17 | 23 | 17 |  |  |  | 17 | 17 | 17 |  |  | 20 | 17 | 17 | 17 |  | 22 | 17 | 17 | 17 | 17 | 23 | 17 |  |  |  | 17 | 17 | 17 |  |  | 20 | 17 | 17 |  |  | 20 | 17 | 17 | 17 |  | 22 | 17 | 17 | 17 |  | 22 | 17 | 17 | 17 |  | 22 | 17 | 17 | 17 | 17 | 23 | 17 | 17 | 17 | 17 | 23 | 17 | 17 | 17 | 17 | 23 | 17 | 17 | 17 | 17 | 23 | 17 | 17 |  |  | 20 | 17 | 17 |  |  | 20 | 17 | 17 | 17 |  | 22 | 17 | 17 | 17 |  | 22 | 17 | 17 | 17 |  | 22 | 17 | 17 | 17 | 17 | 23 | 17 | 17 | 17 | 17 | 23 | 17 | 17 | 17 | 17 | 23 | 17 | 17 | 17 | 17 | 23 | 17 | 17 |  |  | 20 | 17 | 17 | 17 |  | 22 | 17 | 17 | 17 | 17 | 23 | 0 |  |  |  | 0 | 0 | 0 |  |  | 0 | 0 | 0 | 0 |  | 0 | 0 | 0 | 0 | 0 | 0 | 0 |  |  |  | 0 | 0 | 0 |  |  | 0 | 0 | 0 |  |  | 0 | 0 | 0 | 0 |  | 0 | 0 | 0 | 0 |  | 0 | 0 | 0 | 0 |  | 0 | 0 | 0 | 0 | 0 | 0 | 0 | 0 | 0 | 0 | 0 | 0 | 0 | 0 | 0 | 0 | 0 | 0 | 0 | 0 | 0 | 0 | 0 |  |  | 0 | 0 | 0 |  |  | 0 | 0 | 0 | 0 |  | 0 | 0 | 0 | 0 |  | 0 | 0 | 0 | 0 |  | 0 | 0 | 0 | 0 | 0 | 0 | 0 | 0 | 0 | 0 | 0 | 0 | 0 | 0 | 0 | 0 | 0 | 0 | 0 | 0 | 0 | 0 | 0 |  |  | 0 | 0 | 0 | 0 |  | 0 | 0 | 0 | 0 | 0 | 0
| 5805 | 161 | 17 |  |  |  | 17 | 17 | 17 |  |  | 20 | 17 | 17 | 17 |  | 22 | 17 | 17 | 17 | 17 | 23 | 17 | 17 |  |  | 20 | 17 | 17 | 17 |  | 22 | 17 | 17 | 17 | 17 | 23 | 17 |  |  |  | 17 | 17 | 17 |  |  | 20 | 17 | 17 |  |  | 20 | 17 | 17 | 17 |  | 22 | 17 | 17 | 17 |  | 22 | 17 | 17 | 17 |  | 22 | 17 | 17 | 17 | 17 | 23 | 17 | 17 | 17 | 17 | 23 | 17 | 17 | 17 | 17 | 23 | 17 | 17 | 17 | 17 | 23 | 17 | 17 |  |  | 20 | 17 | 17 |  |  | 20 | 17 | 17 | 17 |  | 22 | 17 | 17 | 17 |  | 22 | 17 | 17 | 17 |  | 22 | 17 | 17 | 17 | 17 | 23 | 17 | 17 | 17 | 17 | 23 | 17 | 17 | 17 | 17 | 23 | 17 | 17 | 17 | 17 | 23 | 17 | 17 |  |  | 20 | 17 | 17 | 17 |  | 22 | 17 | 17 | 17 | 17 | 23 | 0 |  |  |  | 0 | 0 | 0 |  |  | 0 | 0 | 0 | 0 |  | 0 | 0 | 0 | 0 | 0 | 0 | 0 |  |  |  | 0 | 0 | 0 |  |  | 0 | 0 | 0 |  |  | 0 | 0 | 0 | 0 |  | 0 | 0 | 0 | 0 |  | 0 | 0 | 0 | 0 |  | 0 | 0 | 0 | 0 | 0 | 0 | 0 | 0 | 0 | 0 | 0 | 0 | 0 | 0 | 0 | 0 | 0 | 0 | 0 | 0 | 0 | 0 | 0 |  |  | 0 | 0 | 0 |  |  | 0 | 0 | 0 | 0 |  | 0 | 0 | 0 | 0 |  | 0 | 0 | 0 | 0 |  | 0 | 0 | 0 | 0 | 0 | 0 | 0 | 0 | 0 | 0 | 0 | 0 | 0 | 0 | 0 | 0 | 0 | 0 | 0 | 0 | 0 | 0 | 0 |  |  | 0 | 0 | 0 | 0 |  | 0 | 0 | 0 | 0 | 0 | 0 | 0 |  |  |  | 0 | 0 | 0 |  |  | 0 | 0 | 0 | 0 |  | 0 | 0 | 0 | 0 | 0 | 0 | 0 |  |  |  | 0 | 0 | 0 |  |  | 0 | 0 | 0 |  |  | 0 | 0 | 0 | 0 |  | 0 | 0 | 0 | 0 |  | 0 | 0 | 0 | 0 |  | 0 | 0 | 0 | 0 | 0 | 0 | 0 | 0 | 0 | 0 | 0 | 0 | 0 | 0 | 0 | 0 | 0 | 0 | 0 | 0 | 0 | 0 | 0 |  |  | 0 | 0 | 0 |  |  | 0 | 0 | 0 | 0 |  | 0 | 0 | 0 | 0 |  | 0 | 0 | 0 | 0 |  | 0 | 0 | 0 | 0 | 0 | 0 | 0 | 0 | 0 | 0 | 0 | 0 | 0 | 0 | 0 | 0 | 0 | 0 | 0 | 0 | 0 | 0 | 0 |  |  | 0 | 0 | 0 | 0 |  | 0 | 0 | 0 | 0 | 0 | 0
5.8 ISM | 5825 | 165 | -99 |  |  |  | -99 | -99 | -99 |  |  | -96 | -99 | -99 | -99 |  | -94 | -99 | -99 | -99 | -99 | -93 | -99 | -99 |  |  | -96 | -99 | -99 | -99 |  | -94 | -99 | -99 | -99 | -99 | -93 | -99 |  |  |  | -99 | -99 | -99 |  |  | -96 | -99 | -99 |  |  | -96 | -99 | -99 | -99 |  | -94 | -99 | -99 | -99 |  | -94 | -99 | -99 | -99 |  | -94 | -99 | -99 | -99 | -99 | -93 | -99 | -99 | -99 | -99 | -93 | -99 | -99 | -99 | -99 | -93 | -99 | -99 | -99 | -99 | -93 | -99 | -99 |  |  | -96 | -99 | -99 |  |  | -96 | -99 | -99 | -99 |  | -94 | -99 | -99 | -99 |  | -94 | -99 | -99 | -99 |  | -94 | -99 | -99 | -99 | -99 | -93 | -99 | -99 | -99 | -99 | -93 | -99 | -99 | -99 | -99 | -93 | -99 | -99 | -99 | -99 | -93 | -99 | -99 |  |  | -96 | -99 | -99 | -99 |  | -94 | -99 | -99 | -99 | -99 | -93 | -99 |  |  |  | -99 | -99 | -99 |  |  | -96 | -99 | -99 | -99 |  | -94 | -99 | -99 | -99 | -99 | -93 | -99 |  |  |  | -99 | -99 | -99 |  |  | -96 | -99 | -99 |  |  | -96 | -99 | -99 | -99 |  | -94 | -99 | -99 | -99 |  | -94 | -99 | -99 | -99 |  | -94 | -99 | -99 | -99 | -99 | -93 | -99 | -99 | -99 | -99 | -93 | -99 | -99 | -99 | -99 | -93 | -99 | -99 | -99 | -99 | -93 | -99 | -99 |  |  | -96 | -99 | -99 |  |  | -96 | -99 | -99 | -99 |  | -94 | -99 | -99 | -99 |  | -94 | -99 | -99 | -99 |  | -94 | -99 | -99 | -99 | -99 | -93 | -99 | -99 | -99 | -99 | -93 | -99 | -99 | -99 | -99 | -93 | -99 | -99 | -99 | -99 | -93 | -99 | -99 |  |  | -96 | -99 | -99 | -99 |  | -94 | -99 | -99 | -99 | -99 | -93 | -99 |  |  |  | -99 | -99 | -99 |  |  | -96 | -99 | -99 | -99 |  | -94 | -99 | -99 | -99 | -99 | -93 | -99 |  |  |  | -99 | -99 | -99 |  |  | -96 | -99 | -99 |  |  | -96 | -99 | -99 | -99 |  | -94 | -99 | -99 | -99 |  | -94 | -99 | -99 | -99 |  | -94 | -99 | -99 | -99 | -99 | -93 | -99 | -99 | -99 | -99 | -93 | -99 | -99 | -99 | -99 | -93 | -99 | -99 | -99 | -99 | -93 | -99 | -99 |  |  | -96 | -99 | -99 |  |  | -96 | -99 | -99 | -99 |  | -94 | -99 | -99 | -99 |  | -94 | -99 | -99 | -99 |  | -94 | -99 | -99 | -99 | -99 | -93 | -99 | -99 | -99 | -99 | -93 | -99 | -99 | -99 | -99 | -93 | -99 | -99 | -99 | -99 | -93 | -99 | -99 |  |  | -96 | -99 | -99 | -99 |  | -94 | -99 | -99 | -99 | -99 | -93
| 5845 | 169 | -99 |  |  |  | -99 | -99 | -99 |  |  | -96 | -99 | -99 | -99 |  | -94 | -99 | -99 | -99 | -99 | -93 | -99 | -99 |  |  | -96 | -99 | -99 | -99 |  | -94 | -99 | -99 | -99 | -99 | -93 | -99 |  |  |  | -99 | -99 | -99 |  |  | -96 | -99 | -99 |  |  | -96 | -99 | -99 | -99 |  | -94 | -99 | -99 | -99 |  | -94 | -99 | -99 | -99 |  | -94 | -99 | -99 | -99 | -99 | -93 | -99 | -99 | -99 | -99 | -93 | -99 | -99 | -99 | -99 | -93 | -99 | -99 | -99 | -99 | -93 | -99 | -99 |  |  | -96 | -99 | -99 |  |  | -96 | -99 | -99 | -99 |  | -94 | -99 | -99 | -99 |  | -94 | -99 | -99 | -99 |  | -94 | -99 | -99 | -99 | -99 | -93 | -99 | -99 | -99 | -99 | -93 | -99 | -99 | -99 | -99 | -93 | -99 | -99 | -99 | -99 | -93 | -99 | -99 |  |  | -96 | -99 | -99 | -99 |  | -94 | -99 | -99 | -99 | -99 | -93 | -99 |  |  |  | -99 | -99 | -99 |  |  | -96 | -99 | -99 | -99 |  | -94 | -99 | -99 | -99 | -99 | -93 | -99 |  |  |  | -99 | -99 | -99 |  |  | -96 | -99 | -99 |  |  | -96 | -99 | -99 | -99 |  | -94 | -99 | -99 | -99 |  | -94 | -99 | -99 | -99 |  | -94 | -99 | -99 | -99 | -99 | -93 | -99 | -99 | -99 | -99 | -93 | -99 | -99 | -99 | -99 | -93 | -99 | -99 | -99 | -99 | -93 | -99 | -99 |  |  | -96 | -99 | -99 |  |  | -96 | -99 | -99 | -99 |  | -94 | -99 | -99 | -99 |  | -94 | -99 | -99 | -99 |  | -94 | -99 | -99 | -99 | -99 | -93 | -99 | -99 | -99 | -99 | -93 | -99 | -99 | -99 | -99 | -93 | -99 | -99 | -99 | -99 | -93 | -99 | -99 |  |  | -96 | -99 | -99 | -99 |  | -94 | -99 | -99 | -99 | -99 | -93 | -99 |  |  |  | -99 | -99 | -99 |  |  | -96 | -99 | -99 | -99 |  | -94 | -99 | -99 | -99 | -99 | -93 | -99 |  |  |  | -99 | -99 | -99 |  |  | -96 | -99 | -99 |  |  | -96 | -99 | -99 | -99 |  | -94 | -99 | -99 | -99 |  | -94 | -99 | -99 | -99 |  | -94 | -99 | -99 | -99 | -99 | -93 | -99 | -99 | -99 | -99 | -93 | -99 | -99 | -99 | -99 | -93 | -99 | -99 | -99 | -99 | -93 | -99 | -99 |  |  | -96 | -99 | -99 |  |  | -96 | -99 | -99 | -99 |  | -94 | -99 | -99 | -99 |  | -94 | -99 | -99 | -99 |  | -94 | -99 | -99 | -99 | -99 | -93 | -99 | -99 | -99 | -99 | -93 | -99 | -99 | -99 | -99 | -93 | -99 | -99 | -99 | -99 | -93 | -99 | -99 |  |  | -96 | -99 | -99 | -99 |  | -94 | -99 | -99 | -99 | -99 | -93
| 5865 | 173 | -99 |  |  |  | -99 | -99 | -99 |  |  | -96 | -99 | -99 | -99 |  | -94 | -99 | -99 | -99 | -99 | -93 | -99 | -99 |  |  | -96 | -99 | -99 | -99 |  | -94 | -99 | -99 | -99 | -99 | -93 | -99 |  |  |  | -99 | -99 | -99 |  |  | -96 | -99 | -99 |  |  | -96 | -99 | -99 | -99 |  | -94 | -99 | -99 | -99 |  | -94 | -99 | -99 | -99 |  | -94 | -99 | -99 | -99 | -99 | -93 | -99 | -99 | -99 | -99 | -93 | -99 | -99 | -99 | -99 | -93 | -99 | -99 | -99 | -99 | -93 | -99 | -99 |  |  | -96 | -99 | -99 |  |  | -96 | -99 | -99 | -99 |  | -94 | -99 | -99 | -99 |  | -94 | -99 | -99 | -99 |  | -94 | -99 | -99 | -99 | -99 | -93 | -99 | -99 | -99 | -99 | -93 | -99 | -99 | -99 | -99 | -93 | -99 | -99 | -99 | -99 | -93 | -99 | -99 |  |  | -96 | -99 | -99 | -99 |  | -94 | -99 | -99 | -99 | -99 | -93 | 0 |  |  |  | 0 | 0 | 0 |  |  | 0 | 0 | 0 | 0 |  | 0 | 0 | 0 | 0 | 0 | 0 | 0 |  |  |  | 0 | 0 | 0 |  |  | 0 | 0 | 0 |  |  | 0 | 0 | 0 | 0 |  | 0 | 0 | 0 | 0 |  | 0 | 0 | 0 | 0 |  | 0 | 0 | 0 | 0 | 0 | 0 | 0 | 0 | 0 | 0 | 0 | 0 | 0 | 0 | 0 | 0 | 0 | 0 | 0 | 0 | 0 | 0 | 0 |  |  | 0 | 0 | 0 |  |  | 0 | 0 | 0 | 0 |  | 0 | 0 | 0 | 0 |  | 0 | 0 | 0 | 0 |  | 0 | 0 | 0 | 0 | 0 | 0 | 0 | 0 | 0 | 0 | 0 | 0 | 0 | 0 | 0 | 0 | 0 | 0 | 0 | 0 | 0 | 0 | 0 |  |  | 0 | 0 | 0 | 0 |  | 0 | 0 | 0 | 0 | 0 | 0 | -99 |  |  |  | -99 | -99 | -99 |  |  | -96 | -99 | -99 | -99 |  | -94 | -99 | -99 | -99 | -99 | -93 | -99 |  |  |  | -99 | -99 | -99 |  |  | -96 | -99 | -99 |  |  | -96 | -99 | -99 | -99 |  | -94 | -99 | -99 | -99 |  | -94 | -99 | -99 | -99 |  | -94 | -99 | -99 | -99 | -99 | -93 | -99 | -99 | -99 | -99 | -93 | -99 | -99 | -99 | -99 | -93 | -99 | -99 | -99 | -99 | -93 | -99 | -99 |  |  | -96 | -99 | -99 |  |  | -96 | -99 | -99 | -99 |  | -94 | -99 | -99 | -99 |  | -94 | -99 | -99 | -99 |  | -94 | -99 | -99 | -99 | -99 | -93 | -99 | -99 | -99 | -99 | -93 | -99 | -99 | -99 | -99 | -93 | -99 | -99 | -99 | -99 | -93 | -99 | -99 |  |  | -96 | -99 | -99 | -99 |  | -94 | -99 | -99 | -99 | -99 | -93
5 GHz Max Power (in dBm)
Regulatory Domain: -ZB, Antenna Gain: 6 dBi
DFS Channels Are In Italics |  |  | Non HT20 | [19 empty] | Non HT20 - Beam Form | [14 empty] | HT/VHT20 | [49 empty] | HT/VHT20 - Beam Form | [44 empty] | HT/VHT20 - STBC | [14 empty] | Non HT40 | [19 empty] | HT/VHT40 | [49 empty] | HT/VHT40 - Beam Form | [44 empty] | HT/VHT40 - STBC | [14 empty] | Non HT80 | [19 empty] | VHT80 | [49 empty] | VHT80 - Beam Form | [44 empty] | VHT80 - STBC
|  |  | Single Antenna |  |  |  |  | Dual Antennas |  |  |  |  | Triple Antennas |  |  |  |  | Quad Antennas |  |  |  |  | Dual Antennas |  |  |  |  | Triple Antennas |  |  |  |  | Quad Antennas |  |  |  |  | Single Antenna |  |  |  |  | Dual Antennas |  |  |  |  | Dual Antennas |  |  |  |  | Triple Antennas |  |  |  |  | Triple Antennas |  |  |  |  | Triple Antennas |  |  |  |  | Quad Antennas |  |  |  |  | Quad Antennas |  |  |  |  | Quad Antennas |  |  |  |  | Quad Antennas |  |  |  |  | Dual Antennas |  |  |  |  | Dual Antennas |  |  |  |  | Triple Antennas |  |  |  |  | Triple Antennas |  |  |  |  | Triple Antennas |  |  |  |  | Quad Antennas |  |  |  |  | Quad Antennas |  |  |  |  | Quad Antennas |  |  |  |  | Quad Antennas |  |  |  |  | Dual Antennas |  |  |  |  | Triple Antennas |  |  |  |  | Quad Antennas |  |  |  |  | Single Antenna |  |  |  |  | Dual Antennas |  |  |  |  | Triple Antennas |  |  |  |  | Quad Antennas |  |  |  |  | Single Antenna |  |  |  |  | Dual Antennas |  |  |  |  | Dual Antennas |  |  |  |  | Triple Antennas |  |  |  |  | Triple Antennas |  |  |  |  | Triple Antennas |  |  |  |  | Quad Antennas |  |  |  |  | Quad Antennas |  |  |  |  | Quad Antennas |  |  |  |  | Quad Antennas |  |  |  |  | Dual Antennas |  |  |  |  | Dual Antennas |  |  |  |  | Triple Antennas |  |  |  |  | Triple Antennas |  |  |  |  | Triple Antennas |  |  |  |  | Quad Antennas |  |  |  |  | Quad Antennas |  |  |  |  | Quad Antennas |  |  |  |  | Quad Antennas |  |  |  |  | Dual Antennas |  |  |  |  | Triple Antennas |  |  |  |  | Quad Antennas |  |  |  |  | Single Antenna |  |  |  |  | Dual Antennas |  |  |  |  | Triple Antennas |  |  |  |  | Quad Antennas |  |  |  |  | Single Antenna |  |  |  |  | Dual Antennas |  |  |  |  | Dual Antennas |  |  |  |  | Triple Antennas |  |  |  |  | Triple Antennas |  |  |  |  | Triple Antennas |  |  |  |  | Quad Antennas |  |  |  |  | Quad Antennas |  |  |  |  | Quad Antennas |  |  |  |  | Quad Antennas |  |  |  |  | Dual Antennas |  |  |  |  | Dual Antennas |  |  |  |  | Triple Antennas |  |  |  |  | Triple Antennas |  |  |  |  | Triple Antennas |  |  |  |  | Quad Antennas |  |  |  |  | Quad Antennas |  |  |  |  | Quad Antennas |  |  |  |  | Quad Antennas |  |  |  |  | Dual Antennas |  |  |  |  | Triple Antennas |  |  |  |  | Quad Antennas
|  |  | 6 to 54 Mb/s |  |  |  |  | 6 to 54 Mb/s |  |  |  |  | 6 to 54 Mb/s |  |  |  |  | 6 to 54 Mb/s |  |  |  |  | 6 to 54 Mb/s |  |  |  |  | 6 to 54 Mb/s |  |  |  |  | 6 to 54 Mb/s |  |  |  |  | M0 to M7 |  |  |  |  | M0 to M7 |  |  |  |  | M8 to M15 |  |  |  |  | M0 to M7 |  |  |  |  | M8 to M15 |  |  |  |  | M16 to M23 |  |  |  |  | M0 to M7 |  |  |  |  | M8 to M15 |  |  |  |  | M16 to M23 |  |  |  |  | M24 to M31 |  |  |  |  | M0 to M7 |  |  |  |  | M8 to M15 |  |  |  |  | M0 to M7 |  |  |  |  | M8 to M15 |  |  |  |  | M16 to M23 |  |  |  |  | M0 to M7 |  |  |  |  | M8 to M15 |  |  |  |  | M16 to M23 |  |  |  |  | M24 to M31 |  |  |  |  | M0 to M7 |  |  |  |  | M0 to M7 |  |  |  |  | M0 to M7 |  |  |  |  | 6 to 54 Mb/s |  |  |  |  | 6 to 54 Mb/s |  |  |  |  | 6 to 54 Mb/s |  |  |  |  | 6 to 54 Mb/s |  |  |  |  | M0 to M7 |  |  |  |  | M0 to M7 |  |  |  |  | M8 to M15 |  |  |  |  | M0 to M7 |  |  |  |  | M8 to M15 |  |  |  |  | M16 to M23 |  |  |  |  | M0 to M7 |  |  |  |  | M8 to M15 |  |  |  |  | M16 to M23 |  |  |  |  | M24 to M31 |  |  |  |  | M0 to M7 |  |  |  |  | M8 to M15 |  |  |  |  | M0 to M7 |  |  |  |  | M8 to M15 |  |  |  |  | M16 to M23 |  |  |  |  | M0 to M7 |  |  |  |  | M8 to M15 |  |  |  |  | M16 to M23 |  |  |  |  | M24 to M31 |  |  |  |  | M0 to M7 |  |  |  |  | M0 to M7 |  |  |  |  | M0 to M7 |  |  |  |  | 6 to 54 Mb/s |  |  |  |  | 6 to 54 Mb/s |  |  |  |  | 6 to 54 Mb/s |  |  |  |  | 6 to 54 Mb/s |  |  |  |  | M0.1 to M9.1 |  |  |  |  | M0.1 to M9.1 |  |  |  |  | M0.2 to M9.2 |  |  |  |  | M0.1 to M9.1 |  |  |  |  | M0.2 to M9.2 |  |  |  |  | M0.3 to M9.3 |  |  |  |  | M0.1 to M9.1 |  |  |  |  | M0.2 to M9.2 |  |  |  |  | M0.3 to M9.3 |  |  |  |  | M0.4 to M9.4 |  |  |  |  | M0.1 to M9.1 |  |  |  |  | M0.2 to M9.2 |  |  |  |  | M0.1 to M9.1 |  |  |  |  | M0.2 to M9.2 |  |  |  |  | M0.3 to M9.3 |  |  |  |  | M0.1 to M9.1 |  |  |  |  | M0.2 to M9.2 |  |  |  |  | M0.3 to M9.3 |  |  |  |  | M0.4 to M9.4 |  |  |  |  | M0.1 to M9.1 |  |  |  |  | M0.1 to M9.1 |  |  |  |  | M0.1 to M9.1
[38 empty] | M0.1 to M9.1 |  |  |  |  | M0.1 to M9.1 |  |  |  |  | M0.2 to M9.2 |  |  |  |  | M0.1 to M9.1 |  |  |  |  | M0.2 to M9.2 |  |  |  |  | M0.3 to M9.3 |  |  |  |  | M0.1 to M9.1 |  |  |  |  | M0.2 to M9.2 |  |  |  |  | M0.3 to M9.3 |  |  |  |  | M0.4 to M9.4 |  |  |  |  | M0.1 to M9.1 |  |  |  |  | M0.2 to M9.2 |  |  |  |  | M0.1 to M9.1 |  |  |  |  | M0.2 to M9.2 |  |  |  |  | M0.3 to M9.3 |  |  |  |  | M0.1 to M9.1 |  |  |  |  | M0.2 to M9.2 |  |  |  |  | M0.3 to M9.3 |  |  |  |  | M0.4 to M9.4 |  |  |  |  | M0.2 to M9.2 |  |  |  |  | M0.2 to M9.2 |  |  |  |  | M0.2 to M9.2 | [24 empty] | M0.1 to M9.1 |  |  |  |  | M0.1 to M9.1 |  |  |  |  | M0.2 to M9.2 |  |  |  |  | M0.1 to M9.1 |  |  |  |  | M0.2 to M9.2 |  |  |  |  | M0.3 to M9.3 |  |  |  |  | M0.1 to M9.1 |  |  |  |  | M0.2 to M9.2 |  |  |  |  | M0.3 to M9.3 |  |  |  |  | M0.4 to M9.4 |  |  |  |  | M0.1 to M9.1 |  |  |  |  | M0.2 to M9.2 |  |  |  |  | M0.1 to M9.1 |  |  |  |  | M0.2 to M9.2 |  |  |  |  | M0.3 to M9.3 |  |  |  |  | M0.1 to M9.1 |  |  |  |  | M0.2 to M9.2 |  |  |  |  | M0.3 to M9.3 |  |  |  |  | M0.4 to M9.4 |  |  |  |  | M0.2 to M9.2 |  |  |  |  | M0.2 to M9.2 |  |  |  |  | M0.2 to M9.2
Band | Freq (MHz) | Ch ID | A | B | C | D | Total Pwr | A | B | C | D | Total Pwr | A | B | C | D | Total Pwr | A | B | C | D | Total Pwr | A | B | C | D | Total Pwr | A | B | C | D | Total Pwr | A | B | C | D | Total Pwr | A | B | C | D | Total Pwr | A | B | C | D | Total Pwr | A | B | C | D | Total Pwr | A | B | C | D | Total Pwr | A | B | C | D | Total Pwr | A | B | C | D | Total Pwr | A | B | C | D | Total Pwr | A | B | C | D | Total Pwr | A | B | C | D | Total Pwr | A | B | C | D | Total Pwr | A | B | C | D | Total Pwr | A | B | C | D | Total Pwr | A | B | C | D | Total Pwr | A | B | C | D | Total Pwr | A | B | C | D | Total Pwr | A | B | C | D | Total Pwr | A | B | C | D | Total Pwr | A | B | C | D | Total Pwr | A | B | C | D | Total Pwr | A | B | C | D | Total Pwr | A | B | C | D | Total Pwr | A | B | C | D | Total Pwr | A | B | C | D | Total Pwr | A | B | C | D | Total Pwr | A | B | C | D | Total Pwr | A | B | C | D | Total Pwr | A | B | C | D | Total Pwr | A | B | C | D | Total Pwr | A | B | C | D | Total Pwr | A | B | C | D | Total Pwr | A | B | C | D | Total Pwr | A | B | C | D | Total Pwr | A | B | C | D | Total Pwr | A | B | C | D | Total Pwr | A | B | C | D | Total Pwr | A | B | C | D | Total Pwr | A | B | C | D | Total Pwr | A | B | C | D | Total Pwr | A | B | C | D | Total Pwr | A | B | C | D | Total Pwr | A | B | C | D | Total Pwr | A | B | C | D | Total Pwr | A | B | C | D | Total Pwr | A | B | C | D | Total Pwr | A | B | C | D | Total Pwr | A | B | C | D | Total Pwr | A | B | C | D | Total Pwr | A | B | C | D | Total Pwr | A | B | C | D | Total Pwr | A | B | C | D | Total Pwr | A | B | C | D | Total Pwr | A | B | C | D | Total Pwr | A | B | C | D | Total Pwr | A | B | C | D | Total Pwr | A | B | C | D | Total Pwr | A | B | C | D | Total Pwr | A | B | C | D | Total Pwr | A | B | C | D | Total Pwr | A | B | C | D | Total Pwr | A | B | C | D | Total Pwr | A | B | C | D | Total Pwr | A | B | C | D | Total Pwr | A | B | C | D | Total Pwr | A | B | C | D | Total Pwr | A | B | C | D | Total Pwr | A | B | C | D | Total Pwr | A | B | C | D | Total Pwr | A | B | C | D | Total Pwr | A | B | C | D | Total Pwr | A | B | C | D | Total Pwr | A | B | C | D | Total Pwr | A | B | C | D | Total Pwr | A | B | C | D | Total Pwr | A | B | C | D | Total Pwr
UNII-1 | 5180 | 36 | 17 |  |  |  | 17 | 14 | 14 |  |  | 17 | 12 | 12 | 12 |  | 17 | 11 | 11 | 11 | 11 | 17 | 11 | 11 |  |  | 14 | 7 | 7 | 7 |  | 12 | 5 | 5 | 5 | 5 | 11 | 17 |  |  |  | 17 | 14 | 14 |  |  | 17 | 14 | 14 |  |  | 17 | 12 | 12 | 12 |  | 17 | 12 | 12 | 12 |  | 17 | 12 | 12 | 12 |  | 17 | 11 | 11 | 11 | 11 | 17 | 11 | 11 | 11 | 11 | 17 | 11 | 11 | 11 | 11 | 17 | 11 | 11 | 11 | 11 | 17 | 11 | 11 |  |  | 14 | 14 | 14 |  |  | 17 | 7 | 7 | 7 |  | 12 | 10 | 10 | 10 |  | 15 | 12 | 12 | 12 |  | 17 | 5 | 5 | 5 | 5 | 11 | 8 | 8 | 8 | 8 | 14 | 10 | 10 | 10 | 10 | 16 | 11 | 11 | 11 | 11 | 17 | 14 | 14 |  |  | 17 | 12 | 12 | 12 |  | 17 | 11 | 11 | 11 | 11 | 17 | 17 |  |  |  | 17 | 14 | 14 |  |  | 17 | 12 | 12 | 12 |  | 17 | 11 | 11 | 11 | 11 | 17 | 17 |  |  |  | 17 | 14 | 14 |  |  | 17 | 14 | 14 |  |  | 17 | 12 | 12 | 12 |  | 17 | 12 | 12 | 12 |  | 17 | 12 | 12 | 12 |  | 17 | 11 | 11 | 11 | 11 | 17 | 11 | 11 | 11 | 11 | 17 | 11 | 11 | 11 | 11 | 17 | 11 | 11 | 11 | 11 | 17 | 11 | 11 |  |  | 14 | 14 | 14 |  |  | 17 | 7 | 7 | 7 |  | 12 | 10 | 10 | 10 |  | 15 | 12 | 12 | 12 |  | 17 | 5 | 5 | 5 | 5 | 11 | 8 | 8 | 8 | 8 | 14 | 10 | 10 | 10 | 10 | 16 | 11 | 11 | 11 | 11 | 17 | 14 | 14 |  |  | 17 | 12 | 12 | 12 |  | 17 | 11 | 11 | 11 | 11 | 17 | 17 |  |  |  | 17 | 14 | 14 |  |  | 17 | 12 | 12 | 12 |  | 17 | 11 | 11 | 11 | 11 | 17 | 17 |  |  |  | 17 | 14 | 14 |  |  | 17 | 14 | 14 |  |  | 17 | 12 | 12 | 12 |  | 17 | 12 | 12 | 12 |  | 17 | 12 | 12 | 12 |  | 17 | 11 | 11 | 11 | 11 | 17 | 11 | 11 | 11 | 11 | 17 | 11 | 11 | 11 | 11 | 17 | 11 | 11 | 11 | 11 | 17 | 11 | 11 |  |  | 14 | 14 | 14 |  |  | 17 | 7 | 7 | 7 |  | 12 | 10 | 10 | 10 |  | 15 | 13 | 13 | 13 |  | 18 | 5 | 5 | 5 | 5 | 11 | 8 | 8 | 8 | 8 | 14 | 10 | 10 | 10 | 10 | 16 | 11 | 11 | 11 | 11 | 17 | 14 | 14 |  |  | 17 | 13 | 13 | 13 |  | 18 | 11 | 11 | 11 | 11 | 17
| 5200 | 40 | 17 |  |  |  | 17 | 14 | 14 |  |  | 17 | 12 | 12 | 12 |  | 17 | 11 | 11 | 11 | 11 | 17 | 11 | 11 |  |  | 14 | 7 | 7 | 7 |  | 12 | 5 | 5 | 5 | 5 | 11 | 17 |  |  |  | 17 | 14 | 14 |  |  | 17 | 14 | 14 |  |  | 17 | 12 | 12 | 12 |  | 17 | 12 | 12 | 12 |  | 17 | 12 | 12 | 12 |  | 17 | 11 | 11 | 11 | 11 | 17 | 11 | 11 | 11 | 11 | 17 | 11 | 11 | 11 | 11 | 17 | 11 | 11 | 11 | 11 | 17 | 11 | 11 |  |  | 14 | 14 | 14 |  |  | 17 | 7 | 7 | 7 |  | 12 | 10 | 10 | 10 |  | 15 | 12 | 12 | 12 |  | 17 | 5 | 5 | 5 | 5 | 11 | 8 | 8 | 8 | 8 | 14 | 10 | 10 | 10 | 10 | 16 | 11 | 11 | 11 | 11 | 17 | 14 | 14 |  |  | 17 | 12 | 12 | 12 |  | 17 | 11 | 11 | 11 | 11 | 17 | 0 |  |  |  | 0 | 0 | 0 |  |  | 0 | 0 | 0 | 0 |  | 0 | 0 | 0 | 0 | 0 | 0 | 0 |  |  |  | 0 | 0 | 0 |  |  | 0 | 0 | 0 |  |  | 0 | 0 | 0 | 0 |  | 0 | 0 | 0 | 0 |  | 0 | 0 | 0 | 0 |  | 0 | 0 | 0 | 0 | 0 | 0 | 0 | 0 | 0 | 0 | 0 | 0 | 0 | 0 | 0 | 0 | 0 | 0 | 0 | 0 | 0 | 0 | 0 |  |  | 0 | 0 | 0 |  |  | 0 | 0 | 0 | 0 |  | 0 | 0 | 0 | 0 |  | 0 | 0 | 0 | 0 |  | 0 | 0 | 0 | 0 | 0 | 0 | 0 | 0 | 0 | 0 | 0 | 0 | 0 | 0 | 0 | 0 | 0 | 0 | 0 | 0 | 0 | 0 | 0 |  |  | 0 | 0 | 0 | 0 |  | 0 | 0 | 0 | 0 | 0 | 0 | 0 |  |  |  | 0 | 0 | 0 |  |  | 0 | 0 | 0 | 0 |  | 0 | 0 | 0 | 0 | 0 | 0 | 0 |  |  |  | 0 | 0 | 0 |  |  | 0 | 0 | 0 |  |  | 0 | 0 | 0 | 0 |  | 0 | 0 | 0 | 0 |  | 0 | 0 | 0 | 0 |  | 0 | 0 | 0 | 0 | 0 | 0 | 0 | 0 | 0 | 0 | 0 | 0 | 0 | 0 | 0 | 0 | 0 | 0 | 0 | 0 | 0 | 0 | 0 |  |  | 0 | 0 | 0 |  |  | 0 | 0 | 0 | 0 |  | 0 | 0 | 0 | 0 |  | 0 | 0 | 0 | 0 |  | 0 | 0 | 0 | 0 | 0 | 0 | 0 | 0 | 0 | 0 | 0 | 0 | 0 | 0 | 0 | 0 | 0 | 0 | 0 | 0 | 0 | 0 | 0 |  |  | 0 | 0 | 0 | 0 |  | 0 | 0 | 0 | 0 | 0 | 0
| 5220 | 44 | 17 |  |  |  | 17 | 14 | 14 |  |  | 17 | 12 | 12 | 12 |  | 17 | 11 | 11 | 11 | 11 | 17 | 11 | 11 |  |  | 14 | 7 | 7 | 7 |  | 12 | 5 | 5 | 5 | 5 | 11 | 17 |  |  |  | 17 | 14 | 14 |  |  | 17 | 14 | 14 |  |  | 17 | 12 | 12 | 12 |  | 17 | 12 | 12 | 12 |  | 17 | 12 | 12 | 12 |  | 17 | 11 | 11 | 11 | 11 | 17 | 11 | 11 | 11 | 11 | 17 | 11 | 11 | 11 | 11 | 17 | 11 | 11 | 11 | 11 | 17 | 11 | 11 |  |  | 14 | 14 | 14 |  |  | 17 | 7 | 7 | 7 |  | 12 | 10 | 10 | 10 |  | 15 | 12 | 12 | 12 |  | 17 | 5 | 5 | 5 | 5 | 11 | 8 | 8 | 8 | 8 | 14 | 10 | 10 | 10 | 10 | 16 | 11 | 11 | 11 | 11 | 17 | 14 | 14 |  |  | 17 | 12 | 12 | 12 |  | 17 | 11 | 11 | 11 | 11 | 17 | 17 |  |  |  | 17 | 14 | 14 |  |  | 17 | 12 | 12 | 12 |  | 17 | 11 | 11 | 11 | 11 | 17 | 17 |  |  |  | 17 | 14 | 14 |  |  | 17 | 14 | 14 |  |  | 17 | 12 | 12 | 12 |  | 17 | 12 | 12 | 12 |  | 17 | 12 | 12 | 12 |  | 17 | 11 | 11 | 11 | 11 | 17 | 11 | 11 | 11 | 11 | 17 | 11 | 11 | 11 | 11 | 17 | 11 | 11 | 11 | 11 | 17 | 11 | 11 |  |  | 14 | 14 | 14 |  |  | 17 | 7 | 7 | 7 |  | 12 | 10 | 10 | 10 |  | 15 | 12 | 12 | 12 |  | 17 | 5 | 5 | 5 | 5 | 11 | 8 | 8 | 8 | 8 | 14 | 10 | 10 | 10 | 10 | 16 | 11 | 11 | 11 | 11 | 17 | 14 | 14 |  |  | 17 | 12 | 12 | 12 |  | 17 | 11 | 11 | 11 | 11 | 17 | 0 |  |  |  | 0 | 0 | 0 |  |  | 0 | 0 | 0 | 0 |  | 0 | 0 | 0 | 0 | 0 | 0 | 0 |  |  |  | 0 | 0 | 0 |  |  | 0 | 0 | 0 |  |  | 0 | 0 | 0 | 0 |  | 0 | 0 | 0 | 0 |  | 0 | 0 | 0 | 0 |  | 0 | 0 | 0 | 0 | 0 | 0 | 0 | 0 | 0 | 0 | 0 | 0 | 0 | 0 | 0 | 0 | 0 | 0 | 0 | 0 | 0 | 0 | 0 |  |  | 0 | 0 | 0 |  |  | 0 | 0 | 0 | 0 |  | 0 | 0 | 0 | 0 |  | 0 | 0 | 0 | 0 |  | 0 | 0 | 0 | 0 | 0 | 0 | 0 | 0 | 0 | 0 | 0 | 0 | 0 | 0 | 0 | 0 | 0 | 0 | 0 | 0 | 0 | 0 | 0 |  |  | 0 | 0 | 0 | 0 |  | 0 | 0 | 0 | 0 | 0 | 0
| 5240 | 48 | 17 |  |  |  | 17 | 14 | 14 |  |  | 17 | 12 | 12 | 12 |  | 17 | 11 | 11 | 11 | 11 | 17 | 11 | 11 |  |  | 14 | 7 | 7 | 7 |  | 12 | 5 | 5 | 5 | 5 | 11 | 17 |  |  |  | 17 | 14 | 14 |  |  | 17 | 14 | 14 |  |  | 17 | 12 | 12 | 12 |  | 17 | 12 | 12 | 12 |  | 17 | 12 | 12 | 12 |  | 17 | 11 | 11 | 11 | 11 | 17 | 11 | 11 | 11 | 11 | 17 | 11 | 11 | 11 | 11 | 17 | 11 | 11 | 11 | 11 | 17 | 11 | 11 |  |  | 14 | 14 | 14 |  |  | 17 | 7 | 7 | 7 |  | 12 | 10 | 10 | 10 |  | 15 | 12 | 12 | 12 |  | 17 | 5 | 5 | 5 | 5 | 11 | 8 | 8 | 8 | 8 | 14 | 10 | 10 | 10 | 10 | 16 | 11 | 11 | 11 | 11 | 17 | 14 | 14 |  |  | 17 | 12 | 12 | 12 |  | 17 | 11 | 11 | 11 | 11 | 17 | 0 |  |  |  | 0 | 0 | 0 |  |  | 0 | 0 | 0 | 0 |  | 0 | 0 | 0 | 0 | 0 | 0 | 0 |  |  |  | 0 | 0 | 0 |  |  | 0 | 0 | 0 |  |  | 0 | 0 | 0 | 0 |  | 0 | 0 | 0 | 0 |  | 0 | 0 | 0 | 0 |  | 0 | 0 | 0 | 0 | 0 | 0 | 0 | 0 | 0 | 0 | 0 | 0 | 0 | 0 | 0 | 0 | 0 | 0 | 0 | 0 | 0 | 0 | 0 |  |  | 0 | 0 | 0 |  |  | 0 | 0 | 0 | 0 |  | 0 | 0 | 0 | 0 |  | 0 | 0 | 0 | 0 |  | 0 | 0 | 0 | 0 | 0 | 0 | 0 | 0 | 0 | 0 | 0 | 0 | 0 | 0 | 0 | 0 | 0 | 0 | 0 | 0 | 0 | 0 | 0 |  |  | 0 | 0 | 0 | 0 |  | 0 | 0 | 0 | 0 | 0 | 0 | 0 |  |  |  | 0 | 0 | 0 |  |  | 0 | 0 | 0 | 0 |  | 0 | 0 | 0 | 0 | 0 | 0 | 0 |  |  |  | 0 | 0 | 0 |  |  | 0 | 0 | 0 |  |  | 0 | 0 | 0 | 0 |  | 0 | 0 | 0 | 0 |  | 0 | 0 | 0 | 0 |  | 0 | 0 | 0 | 0 | 0 | 0 | 0 | 0 | 0 | 0 | 0 | 0 | 0 | 0 | 0 | 0 | 0 | 0 | 0 | 0 | 0 | 0 | 0 |  |  | 0 | 0 | 0 |  |  | 0 | 0 | 0 | 0 |  | 0 | 0 | 0 | 0 |  | 0 | 0 | 0 | 0 |  | 0 | 0 | 0 | 0 | 0 | 0 | 0 | 0 | 0 | 0 | 0 | 0 | 0 | 0 | 0 | 0 | 0 | 0 | 0 | 0 | 0 | 0 | 0 |  |  | 0 | 0 | 0 | 0 |  | 0 | 0 | 0 | 0 | 0 | 0
UNII-2 | 5260 | 52 | 17 |  |  |  | 17 | 14 | 14 |  |  | 17 | 12 | 12 | 12 |  | 17 | 11 | 11 | 11 | 11 | 17 | 11 | 11 |  |  | 14 | 7 | 7 | 7 |  | 12 | 5 | 5 | 5 | 5 | 11 | 17 |  |  |  | 17 | 14 | 14 |  |  | 17 | 14 | 14 |  |  | 17 | 12 | 12 | 12 |  | 17 | 12 | 12 | 12 |  | 17 | 12 | 12 | 12 |  | 17 | 11 | 11 | 11 | 11 | 17 | 11 | 11 | 11 | 11 | 17 | 11 | 11 | 11 | 11 | 17 | 11 | 11 | 11 | 11 | 17 | 11 | 11 |  |  | 14 | 14 | 14 |  |  | 17 | 7 | 7 | 7 |  | 12 | 10 | 10 | 10 |  | 15 | 12 | 12 | 12 |  | 17 | 5 | 5 | 5 | 5 | 11 | 8 | 8 | 8 | 8 | 14 | 10 | 10 | 10 | 10 | 16 | 11 | 11 | 11 | 11 | 17 | 14 | 14 |  |  | 17 | 12 | 12 | 12 |  | 17 | 11 | 11 | 11 | 11 | 17 | 17 |  |  |  | 17 | 14 | 14 |  |  | 17 | 12 | 12 | 12 |  | 17 | 11 | 11 | 11 | 11 | 17 | 17 |  |  |  | 17 | 14 | 14 |  |  | 17 | 14 | 14 |  |  | 17 | 12 | 12 | 12 |  | 17 | 12 | 12 | 12 |  | 17 | 12 | 12 | 12 |  | 17 | 11 | 11 | 11 | 11 | 17 | 11 | 11 | 11 | 11 | 17 | 11 | 11 | 11 | 11 | 17 | 11 | 11 | 11 | 11 | 17 | 11 | 11 |  |  | 14 | 14 | 14 |  |  | 17 | 7 | 7 | 7 |  | 12 | 10 | 10 | 10 |  | 15 | 12 | 12 | 12 |  | 17 | 5 | 5 | 5 | 5 | 11 | 8 | 8 | 8 | 8 | 14 | 10 | 10 | 10 | 10 | 16 | 11 | 11 | 11 | 11 | 17 | 14 | 14 |  |  | 17 | 12 | 12 | 12 |  | 17 | 11 | 11 | 11 | 11 | 17 | 17 |  |  |  | 17 | 14 | 14 |  |  | 17 | 12 | 12 | 12 |  | 17 | 11 | 11 | 11 | 11 | 17 | 17 |  |  |  | 17 | 14 | 14 |  |  | 17 | 14 | 14 |  |  | 17 | 12 | 12 | 12 |  | 17 | 12 | 12 | 12 |  | 17 | 12 | 12 | 12 |  | 17 | 11 | 11 | 11 | 11 | 17 | 11 | 11 | 11 | 11 | 17 | 11 | 11 | 11 | 11 | 17 | 11 | 11 | 11 | 11 | 17 | 11 | 11 |  |  | 14 | 14 | 14 |  |  | 17 | 7 | 7 | 7 |  | 12 | 10 | 10 | 10 |  | 15 | 13 | 13 | 13 |  | 18 | 5 | 5 | 5 | 5 | 11 | 8 | 8 | 8 | 8 | 14 | 10 | 10 | 10 | 10 | 16 | 11 | 11 | 11 | 11 | 17 | 14 | 14 |  |  | 17 | 13 | 13 | 13 |  | 18 | 11 | 11 | 11 | 11 | 17
| 5280 | 56 | 17 |  |  |  | 17 | 14 | 14 |  |  | 17 | 12 | 12 | 12 |  | 17 | 11 | 11 | 11 | 11 | 17 | 11 | 11 |  |  | 14 | 7 | 7 | 7 |  | 12 | 5 | 5 | 5 | 5 | 11 | 17 |  |  |  | 17 | 14 | 14 |  |  | 17 | 14 | 14 |  |  | 17 | 12 | 12 | 12 |  | 17 | 12 | 12 | 12 |  | 17 | 12 | 12 | 12 |  | 17 | 11 | 11 | 11 | 11 | 17 | 11 | 11 | 11 | 11 | 17 | 11 | 11 | 11 | 11 | 17 | 11 | 11 | 11 | 11 | 17 | 11 | 11 |  |  | 14 | 14 | 14 |  |  | 17 | 7 | 7 | 7 |  | 12 | 10 | 10 | 10 |  | 15 | 12 | 12 | 12 |  | 17 | 5 | 5 | 5 | 5 | 11 | 8 | 8 | 8 | 8 | 14 | 10 | 10 | 10 | 10 | 16 | 11 | 11 | 11 | 11 | 17 | 14 | 14 |  |  | 17 | 12 | 12 | 12 |  | 17 | 11 | 11 | 11 | 11 | 17 | 0 |  |  |  | 0 | 0 | 0 |  |  | 0 | 0 | 0 | 0 |  | 0 | 0 | 0 | 0 | 0 | 0 | 0 |  |  |  | 0 | 0 | 0 |  |  | 0 | 0 | 0 |  |  | 0 | 0 | 0 | 0 |  | 0 | 0 | 0 | 0 |  | 0 | 0 | 0 | 0 |  | 0 | 0 | 0 | 0 | 0 | 0 | 0 | 0 | 0 | 0 | 0 | 0 | 0 | 0 | 0 | 0 | 0 | 0 | 0 | 0 | 0 | 0 | 0 |  |  | 0 | 0 | 0 |  |  | 0 | 0 | 0 | 0 |  | 0 | 0 | 0 | 0 |  | 0 | 0 | 0 | 0 |  | 0 | 0 | 0 | 0 | 0 | 0 | 0 | 0 | 0 | 0 | 0 | 0 | 0 | 0 | 0 | 0 | 0 | 0 | 0 | 0 | 0 | 0 | 0 |  |  | 0 | 0 | 0 | 0 |  | 0 | 0 | 0 | 0 | 0 | 0 | 0 |  |  |  | 0 | 0 | 0 |  |  | 0 | 0 | 0 | 0 |  | 0 | 0 | 0 | 0 | 0 | 0 | 0 |  |  |  | 0 | 0 | 0 |  |  | 0 | 0 | 0 |  |  | 0 | 0 | 0 | 0 |  | 0 | 0 | 0 | 0 |  | 0 | 0 | 0 | 0 |  | 0 | 0 | 0 | 0 | 0 | 0 | 0 | 0 | 0 | 0 | 0 | 0 | 0 | 0 | 0 | 0 | 0 | 0 | 0 | 0 | 0 | 0 | 0 |  |  | 0 | 0 | 0 |  |  | 0 | 0 | 0 | 0 |  | 0 | 0 | 0 | 0 |  | 0 | 0 | 0 | 0 |  | 0 | 0 | 0 | 0 | 0 | 0 | 0 | 0 | 0 | 0 | 0 | 0 | 0 | 0 | 0 | 0 | 0 | 0 | 0 | 0 | 0 | 0 | 0 |  |  | 0 | 0 | 0 | 0 |  | 0 | 0 | 0 | 0 | 0 | 0
| 5300 | 60 | 17 |  |  |  | 17 | 14 | 14 |  |  | 17 | 12 | 12 | 12 |  | 17 | 11 | 11 | 11 | 11 | 17 | 11 | 11 |  |  | 14 | 7 | 7 | 7 |  | 12 | 5 | 5 | 5 | 5 | 11 | 17 |  |  |  | 17 | 14 | 14 |  |  | 17 | 14 | 14 |  |  | 17 | 12 | 12 | 12 |  | 17 | 12 | 12 | 12 |  | 17 | 12 | 12 | 12 |  | 17 | 11 | 11 | 11 | 11 | 17 | 11 | 11 | 11 | 11 | 17 | 11 | 11 | 11 | 11 | 17 | 11 | 11 | 11 | 11 | 17 | 11 | 11 |  |  | 14 | 14 | 14 |  |  | 17 | 7 | 7 | 7 |  | 12 | 10 | 10 | 10 |  | 15 | 12 | 12 | 12 |  | 17 | 5 | 5 | 5 | 5 | 11 | 8 | 8 | 8 | 8 | 14 | 10 | 10 | 10 | 10 | 16 | 11 | 11 | 11 | 11 | 17 | 14 | 14 |  |  | 17 | 12 | 12 | 12 |  | 17 | 11 | 11 | 11 | 11 | 17 | 17 |  |  |  | 17 | 14 | 14 |  |  | 17 | 12 | 12 | 12 |  | 17 | 11 | 11 | 11 | 11 | 17 | 17 |  |  |  | 17 | 14 | 14 |  |  | 17 | 14 | 14 |  |  | 17 | 12 | 12 | 12 |  | 17 | 12 | 12 | 12 |  | 17 | 12 | 12 | 12 |  | 17 | 11 | 11 | 11 | 11 | 17 | 11 | 11 | 11 | 11 | 17 | 11 | 11 | 11 | 11 | 17 | 11 | 11 | 11 | 11 | 17 | 11 | 11 |  |  | 14 | 14 | 14 |  |  | 17 | 7 | 7 | 7 |  | 12 | 10 | 10 | 10 |  | 15 | 12 | 12 | 12 |  | 17 | 5 | 5 | 5 | 5 | 11 | 8 | 8 | 8 | 8 | 14 | 10 | 10 | 10 | 10 | 16 | 11 | 11 | 11 | 11 | 17 | 14 | 14 |  |  | 17 | 12 | 12 | 12 |  | 17 | 11 | 11 | 11 | 11 | 17 | 0 |  |  |  | 0 | 0 | 0 |  |  | 0 | 0 | 0 | 0 |  | 0 | 0 | 0 | 0 | 0 | 0 | 0 |  |  |  | 0 | 0 | 0 |  |  | 0 | 0 | 0 |  |  | 0 | 0 | 0 | 0 |  | 0 | 0 | 0 | 0 |  | 0 | 0 | 0 | 0 |  | 0 | 0 | 0 | 0 | 0 | 0 | 0 | 0 | 0 | 0 | 0 | 0 | 0 | 0 | 0 | 0 | 0 | 0 | 0 | 0 | 0 | 0 | 0 |  |  | 0 | 0 | 0 |  |  | 0 | 0 | 0 | 0 |  | 0 | 0 | 0 | 0 |  | 0 | 0 | 0 | 0 |  | 0 | 0 | 0 | 0 | 0 | 0 | 0 | 0 | 0 | 0 | 0 | 0 | 0 | 0 | 0 | 0 | 0 | 0 | 0 | 0 | 0 | 0 | 0 |  |  | 0 | 0 | 0 | 0 |  | 0 | 0 | 0 | 0 | 0 | 0
| 5320 | 64 | 17 |  |  |  | 17 | 14 | 14 |  |  | 17 | 12 | 12 | 12 |  | 17 | 11 | 11 | 11 | 11 | 17 | 11 | 11 |  |  | 14 | 7 | 7 | 7 |  | 12 | 5 | 5 | 5 | 5 | 11 | 17 |  |  |  | 17 | 14 | 14 |  |  | 17 | 14 | 14 |  |  | 17 | 12 | 12 | 12 |  | 17 | 12 | 12 | 12 |  | 17 | 12 | 12 | 12 |  | 17 | 11 | 11 | 11 | 11 | 17 | 11 | 11 | 11 | 11 | 17 | 11 | 11 | 11 | 11 | 17 | 11 | 11 | 11 | 11 | 17 | 11 | 11 |  |  | 14 | 14 | 14 |  |  | 17 | 7 | 7 | 7 |  | 12 | 10 | 10 | 10 |  | 15 | 12 | 12 | 12 |  | 17 | 5 | 5 | 5 | 5 | 11 | 8 | 8 | 8 | 8 | 14 | 10 | 10 | 10 | 10 | 16 | 11 | 11 | 11 | 11 | 17 | 14 | 14 |  |  | 17 | 12 | 12 | 12 |  | 17 | 11 | 11 | 11 | 11 | 17 | 0 |  |  |  | 0 | 0 | 0 |  |  | 0 | 0 | 0 | 0 |  | 0 | 0 | 0 | 0 | 0 | 0 | 0 |  |  |  | 0 | 0 | 0 |  |  | 0 | 0 | 0 |  |  | 0 | 0 | 0 | 0 |  | 0 | 0 | 0 | 0 |  | 0 | 0 | 0 | 0 |  | 0 | 0 | 0 | 0 | 0 | 0 | 0 | 0 | 0 | 0 | 0 | 0 | 0 | 0 | 0 | 0 | 0 | 0 | 0 | 0 | 0 | 0 | 0 |  |  | 0 | 0 | 0 |  |  | 0 | 0 | 0 | 0 |  | 0 | 0 | 0 | 0 |  | 0 | 0 | 0 | 0 |  | 0 | 0 | 0 | 0 | 0 | 0 | 0 | 0 | 0 | 0 | 0 | 0 | 0 | 0 | 0 | 0 | 0 | 0 | 0 | 0 | 0 | 0 | 0 |  |  | 0 | 0 | 0 | 0 |  | 0 | 0 | 0 | 0 | 0 | 0 | 0 |  |  |  | 0 | 0 | 0 |  |  | 0 | 0 | 0 | 0 |  | 0 | 0 | 0 | 0 | 0 | 0 | 0 |  |  |  | 0 | 0 | 0 |  |  | 0 | 0 | 0 |  |  | 0 | 0 | 0 | 0 |  | 0 | 0 | 0 | 0 |  | 0 | 0 | 0 | 0 |  | 0 | 0 | 0 | 0 | 0 | 0 | 0 | 0 | 0 | 0 | 0 | 0 | 0 | 0 | 0 | 0 | 0 | 0 | 0 | 0 | 0 | 0 | 0 |  |  | 0 | 0 | 0 |  |  | 0 | 0 | 0 | 0 |  | 0 | 0 | 0 | 0 |  | 0 | 0 | 0 | 0 |  | 0 | 0 | 0 | 0 | 0 | 0 | 0 | 0 | 0 | 0 | 0 | 0 | 0 | 0 | 0 | 0 | 0 | 0 | 0 | 0 | 0 | 0 | 0 |  |  | 0 | 0 | 0 | 0 |  | 0 | 0 | 0 | 0 | 0 | 0
UNII-2Ext | 5500 | 100 | 17 |  |  |  | 17 | 17 | 17 |  |  | 20 | 17 | 17 | 17 |  | 22 | 17 | 17 | 17 | 17 | 23 | 17 | 17 |  |  | 20 | 13 | 13 | 13 |  | 18 | 11 | 11 | 11 | 11 | 17 | 17 |  |  |  | 17 | 17 | 17 |  |  | 20 | 17 | 17 |  |  | 20 | 17 | 17 | 17 |  | 22 | 17 | 17 | 17 |  | 22 | 17 | 17 | 17 |  | 22 | 17 | 17 | 17 | 17 | 23 | 17 | 17 | 17 | 17 | 23 | 17 | 17 | 17 | 17 | 23 | 17 | 17 | 17 | 17 | 23 | 17 | 17 |  |  | 20 | 17 | 17 |  |  | 20 | 13 | 13 | 13 |  | 18 | 16 | 16 | 16 |  | 21 | 17 | 17 | 17 |  | 22 | 11 | 11 | 11 | 11 | 17 | 14 | 14 | 14 | 14 | 20 | 16 | 16 | 16 | 16 | 22 | 17 | 17 | 17 | 17 | 23 | 17 | 17 |  |  | 20 | 17 | 17 | 17 |  | 22 | 17 | 17 | 17 | 17 | 23 | 17 |  |  |  | 17 | 17 | 17 |  |  | 20 | 17 | 17 | 17 |  | 22 | 17 | 17 | 17 | 17 | 23 | 17 |  |  |  | 17 | 17 | 17 |  |  | 20 | 17 | 17 |  |  | 20 | 17 | 17 | 17 |  | 22 | 17 | 17 | 17 |  | 22 | 17 | 17 | 17 |  | 22 | 17 | 17 | 17 | 17 | 23 | 17 | 17 | 17 | 17 | 23 | 17 | 17 | 17 | 17 | 23 | 17 | 17 | 17 | 17 | 23 | 17 | 17 |  |  | 20 | 17 | 17 |  |  | 20 | 13 | 13 | 13 |  | 18 | 16 | 16 | 16 |  | 21 | 17 | 17 | 17 |  | 22 | 11 | 11 | 11 | 11 | 17 | 14 | 14 | 14 | 14 | 20 | 16 | 16 | 16 | 16 | 22 | 17 | 17 | 17 | 17 | 23 | 17 | 17 |  |  | 20 | 17 | 17 | 17 |  | 22 | 17 | 17 | 17 | 17 | 23 | 17 |  |  |  | 17 | 17 | 17 |  |  | 20 | 17 | 17 | 17 |  | 22 | 17 | 17 | 17 | 17 | 23 | 17 |  |  |  | 17 | 17 | 17 |  |  | 20 | 17 | 17 |  |  | 20 | 17 | 17 | 17 |  | 22 | 17 | 17 | 17 |  | 22 | 17 | 17 | 17 |  | 22 | 17 | 17 | 17 | 17 | 23 | 17 | 17 | 17 | 17 | 23 | 17 | 17 | 17 | 17 | 23 | 17 | 17 | 17 | 17 | 23 | 17 | 17 |  |  | 20 | 17 | 17 |  |  | 20 | 13 | 13 | 13 |  | 18 | 16 | 16 | 16 |  | 21 | 17 | 17 | 17 |  | 22 | 11 | 11 | 11 | 11 | 17 | 14 | 14 | 14 | 14 | 20 | 16 | 16 | 16 | 16 | 22 | 17 | 17 | 17 | 17 | 23 | 17 | 17 |  |  | 20 | 17 | 17 | 17 |  | 22 | 17 | 17 | 17 | 17 | 23
| 5520 | 104 | 17 |  |  |  | 17 | 17 | 17 |  |  | 20 | 17 | 17 | 17 |  | 22 | 17 | 17 | 17 | 17 | 23 | 17 | 17 |  |  | 20 | 13 | 13 | 13 |  | 18 | 11 | 11 | 11 | 11 | 17 | 17 |  |  |  | 17 | 17 | 17 |  |  | 20 | 17 | 17 |  |  | 20 | 17 | 17 | 17 |  | 22 | 17 | 17 | 17 |  | 22 | 17 | 17 | 17 |  | 22 | 17 | 17 | 17 | 17 | 23 | 17 | 17 | 17 | 17 | 23 | 17 | 17 | 17 | 17 | 23 | 17 | 17 | 17 | 17 | 23 | 17 | 17 |  |  | 20 | 17 | 17 |  |  | 20 | 13 | 13 | 13 |  | 18 | 16 | 16 | 16 |  | 21 | 17 | 17 | 17 |  | 22 | 11 | 11 | 11 | 11 | 17 | 14 | 14 | 14 | 14 | 20 | 16 | 16 | 16 | 16 | 22 | 17 | 17 | 17 | 17 | 23 | 17 | 17 |  |  | 20 | 17 | 17 | 17 |  | 22 | 17 | 17 | 17 | 17 | 23 | 0 |  |  |  | 0 | 0 | 0 |  |  | 0 | 0 | 0 | 0 |  | 0 | 0 | 0 | 0 | 0 | 0 | 0 |  |  |  | 0 | 0 | 0 |  |  | 0 | 0 | 0 |  |  | 0 | 0 | 0 | 0 |  | 0 | 0 | 0 | 0 |  | 0 | 0 | 0 | 0 |  | 0 | 0 | 0 | 0 | 0 | 0 | 0 | 0 | 0 | 0 | 0 | 0 | 0 | 0 | 0 | 0 | 0 | 0 | 0 | 0 | 0 | 0 | 0 |  |  | 0 | 0 | 0 |  |  | 0 | 0 | 0 | 0 |  | 0 | 0 | 0 | 0 |  | 0 | 0 | 0 | 0 |  | 0 | 0 | 0 | 0 | 0 | 0 | 0 | 0 | 0 | 0 | 0 | 0 | 0 | 0 | 0 | 0 | 0 | 0 | 0 | 0 | 0 | 0 | 0 |  |  | 0 | 0 | 0 | 0 |  | 0 | 0 | 0 | 0 | 0 | 0 | 0 |  |  |  | 0 | 0 | 0 |  |  | 0 | 0 | 0 | 0 |  | 0 | 0 | 0 | 0 | 0 | 0 | 0 |  |  |  | 0 | 0 | 0 |  |  | 0 | 0 | 0 |  |  | 0 | 0 | 0 | 0 |  | 0 | 0 | 0 | 0 |  | 0 | 0 | 0 | 0 |  | 0 | 0 | 0 | 0 | 0 | 0 | 0 | 0 | 0 | 0 | 0 | 0 | 0 | 0 | 0 | 0 | 0 | 0 | 0 | 0 | 0 | 0 | 0 |  |  | 0 | 0 | 0 |  |  | 0 | 0 | 0 | 0 |  | 0 | 0 | 0 | 0 |  | 0 | 0 | 0 | 0 |  | 0 | 0 | 0 | 0 | 0 | 0 | 0 | 0 | 0 | 0 | 0 | 0 | 0 | 0 | 0 | 0 | 0 | 0 | 0 | 0 | 0 | 0 | 0 |  |  | 0 | 0 | 0 | 0 |  | 0 | 0 | 0 | 0 | 0 | 0
| 5540 | 108 | 17 |  |  |  | 17 | 17 | 17 |  |  | 20 | 17 | 17 | 17 |  | 22 | 17 | 17 | 17 | 17 | 23 | 17 | 17 |  |  | 20 | 13 | 13 | 13 |  | 18 | 11 | 11 | 11 | 11 | 17 | 17 |  |  |  | 17 | 17 | 17 |  |  | 20 | 17 | 17 |  |  | 20 | 17 | 17 | 17 |  | 22 | 17 | 17 | 17 |  | 22 | 17 | 17 | 17 |  | 22 | 17 | 17 | 17 | 17 | 23 | 17 | 17 | 17 | 17 | 23 | 17 | 17 | 17 | 17 | 23 | 17 | 17 | 17 | 17 | 23 | 17 | 17 |  |  | 20 | 17 | 17 |  |  | 20 | 13 | 13 | 13 |  | 18 | 16 | 16 | 16 |  | 21 | 17 | 17 | 17 |  | 22 | 11 | 11 | 11 | 11 | 17 | 14 | 14 | 14 | 14 | 20 | 16 | 16 | 16 | 16 | 22 | 17 | 17 | 17 | 17 | 23 | 17 | 17 |  |  | 20 | 17 | 17 | 17 |  | 22 | 17 | 17 | 17 | 17 | 23 | 17 |  |  |  | 17 | 17 | 17 |  |  | 20 | 17 | 17 | 17 |  | 22 | 17 | 17 | 17 | 17 | 23 | 17 |  |  |  | 17 | 17 | 17 |  |  | 20 | 17 | 17 |  |  | 20 | 17 | 17 | 17 |  | 22 | 17 | 17 | 17 |  | 22 | 17 | 17 | 17 |  | 22 | 17 | 17 | 17 | 17 | 23 | 17 | 17 | 17 | 17 | 23 | 17 | 17 | 17 | 17 | 23 | 17 | 17 | 17 | 17 | 23 | 17 | 17 |  |  | 20 | 17 | 17 |  |  | 20 | 13 | 13 | 13 |  | 18 | 16 | 16 | 16 |  | 21 | 17 | 17 | 17 |  | 22 | 11 | 11 | 11 | 11 | 17 | 14 | 14 | 14 | 14 | 20 | 16 | 16 | 16 | 16 | 22 | 17 | 17 | 17 | 17 | 23 | 17 | 17 |  |  | 20 | 17 | 17 | 17 |  | 22 | 17 | 17 | 17 | 17 | 23 | 0 |  |  |  | 0 | 0 | 0 |  |  | 0 | 0 | 0 | 0 |  | 0 | 0 | 0 | 0 | 0 | 0 | 0 |  |  |  | 0 | 0 | 0 |  |  | 0 | 0 | 0 |  |  | 0 | 0 | 0 | 0 |  | 0 | 0 | 0 | 0 |  | 0 | 0 | 0 | 0 |  | 0 | 0 | 0 | 0 | 0 | 0 | 0 | 0 | 0 | 0 | 0 | 0 | 0 | 0 | 0 | 0 | 0 | 0 | 0 | 0 | 0 | 0 | 0 |  |  | 0 | 0 | 0 |  |  | 0 | 0 | 0 | 0 |  | 0 | 0 | 0 | 0 |  | 0 | 0 | 0 | 0 |  | 0 | 0 | 0 | 0 | 0 | 0 | 0 | 0 | 0 | 0 | 0 | 0 | 0 | 0 | 0 | 0 | 0 | 0 | 0 | 0 | 0 | 0 | 0 |  |  | 0 | 0 | 0 | 0 |  | 0 | 0 | 0 | 0 | 0 | 0
| 5560 | 112 | 17 |  |  |  | 17 | 17 | 17 |  |  | 20 | 17 | 17 | 17 |  | 22 | 17 | 17 | 17 | 17 | 23 | 17 | 17 |  |  | 20 | 13 | 13 | 13 |  | 18 | 11 | 11 | 11 | 11 | 17 | 17 |  |  |  | 17 | 17 | 17 |  |  | 20 | 17 | 17 |  |  | 20 | 17 | 17 | 17 |  | 22 | 17 | 17 | 17 |  | 22 | 17 | 17 | 17 |  | 22 | 17 | 17 | 17 | 17 | 23 | 17 | 17 | 17 | 17 | 23 | 17 | 17 | 17 | 17 | 23 | 17 | 17 | 17 | 17 | 23 | 17 | 17 |  |  | 20 | 17 | 17 |  |  | 20 | 13 | 13 | 13 |  | 18 | 16 | 16 | 16 |  | 21 | 17 | 17 | 17 |  | 22 | 11 | 11 | 11 | 11 | 17 | 14 | 14 | 14 | 14 | 20 | 16 | 16 | 16 | 16 | 22 | 17 | 17 | 17 | 17 | 23 | 17 | 17 |  |  | 20 | 17 | 17 | 17 |  | 22 | 17 | 17 | 17 | 17 | 23 | 0 |  |  |  | 0 | 0 | 0 |  |  | 0 | 0 | 0 | 0 |  | 0 | 0 | 0 | 0 | 0 | 0 | 0 |  |  |  | 0 | 0 | 0 |  |  | 0 | 0 | 0 |  |  | 0 | 0 | 0 | 0 |  | 0 | 0 | 0 | 0 |  | 0 | 0 | 0 | 0 |  | 0 | 0 | 0 | 0 | 0 | 0 | 0 | 0 | 0 | 0 | 0 | 0 | 0 | 0 | 0 | 0 | 0 | 0 | 0 | 0 | 0 | 0 | 0 |  |  | 0 | 0 | 0 |  |  | 0 | 0 | 0 | 0 |  | 0 | 0 | 0 | 0 |  | 0 | 0 | 0 | 0 |  | 0 | 0 | 0 | 0 | 0 | 0 | 0 | 0 | 0 | 0 | 0 | 0 | 0 | 0 | 0 | 0 | 0 | 0 | 0 | 0 | 0 | 0 | 0 |  |  | 0 | 0 | 0 | 0 |  | 0 | 0 | 0 | 0 | 0 | 0 | 0 |  |  |  | 0 | 0 | 0 |  |  | 0 | 0 | 0 | 0 |  | 0 | 0 | 0 | 0 | 0 | 0 | 0 |  |  |  | 0 | 0 | 0 |  |  | 0 | 0 | 0 |  |  | 0 | 0 | 0 | 0 |  | 0 | 0 | 0 | 0 |  | 0 | 0 | 0 | 0 |  | 0 | 0 | 0 | 0 | 0 | 0 | 0 | 0 | 0 | 0 | 0 | 0 | 0 | 0 | 0 | 0 | 0 | 0 | 0 | 0 | 0 | 0 | 0 |  |  | 0 | 0 | 0 |  |  | 0 | 0 | 0 | 0 |  | 0 | 0 | 0 | 0 |  | 0 | 0 | 0 | 0 |  | 0 | 0 | 0 | 0 | 0 | 0 | 0 | 0 | 0 | 0 | 0 | 0 | 0 | 0 | 0 | 0 | 0 | 0 | 0 | 0 | 0 | 0 | 0 |  |  | 0 | 0 | 0 | 0 |  | 0 | 0 | 0 | 0 | 0 | 0
| 5580 | 116 | 17 |  |  |  | 17 | 17 | 17 |  |  | 20 | 17 | 17 | 17 |  | 22 | 17 | 17 | 17 | 17 | 23 | 17 | 17 |  |  | 20 | 13 | 13 | 13 |  | 18 | 11 | 11 | 11 | 11 | 17 | 17 |  |  |  | 17 | 17 | 17 |  |  | 20 | 17 | 17 |  |  | 20 | 17 | 17 | 17 |  | 22 | 17 | 17 | 17 |  | 22 | 17 | 17 | 17 |  | 22 | 17 | 17 | 17 | 17 | 23 | 17 | 17 | 17 | 17 | 23 | 17 | 17 | 17 | 17 | 23 | 17 | 17 | 17 | 17 | 23 | 17 | 17 |  |  | 20 | 17 | 17 |  |  | 20 | 13 | 13 | 13 |  | 18 | 16 | 16 | 16 |  | 21 | 17 | 17 | 17 |  | 22 | 11 | 11 | 11 | 11 | 17 | 14 | 14 | 14 | 14 | 20 | 16 | 16 | 16 | 16 | 22 | 17 | 17 | 17 | 17 | 23 | 17 | 17 |  |  | 20 | 17 | 17 | 17 |  | 22 | 17 | 17 | 17 | 17 | 23 | 17 |  |  |  | 17 | 17 | 17 |  |  | 20 | 17 | 17 | 17 |  | 22 | 17 | 17 | 17 | 17 | 23 | 17 |  |  |  | 17 | 17 | 17 |  |  | 20 | 17 | 17 |  |  | 20 | 17 | 17 | 17 |  | 22 | 17 | 17 | 17 |  | 22 | 17 | 17 | 17 |  | 22 | 17 | 17 | 17 | 17 | 23 | 17 | 17 | 17 | 17 | 23 | 17 | 17 | 17 | 17 | 23 | 17 | 17 | 17 | 17 | 23 | 17 | 17 |  |  | 20 | 17 | 17 |  |  | 20 | 13 | 13 | 13 |  | 18 | 16 | 16 | 16 |  | 21 | 17 | 17 | 17 |  | 22 | 11 | 11 | 11 | 11 | 17 | 14 | 14 | 14 | 14 | 20 | 16 | 16 | 16 | 16 | 22 | 17 | 17 | 17 | 17 | 23 | 17 | 17 |  |  | 20 | 17 | 17 | 17 |  | 22 | 17 | 17 | 17 | 17 | 23 | 17 |  |  |  | 17 | 17 | 17 |  |  | 20 | 17 | 17 | 17 |  | 22 | 17 | 17 | 17 | 17 | 23 | 17 |  |  |  | 17 | 17 | 17 |  |  | 20 | 17 | 17 |  |  | 20 | 17 | 17 | 17 |  | 22 | 17 | 17 | 17 |  | 22 | 17 | 17 | 17 |  | 22 | 17 | 17 | 17 | 17 | 23 | 17 | 17 | 17 | 17 | 23 | 17 | 17 | 17 | 17 | 23 | 17 | 17 | 17 | 17 | 23 | 17 | 17 |  |  | 20 | 17 | 17 |  |  | 20 | 13 | 13 | 13 |  | 18 | 16 | 16 | 16 |  | 21 | 17 | 17 | 17 |  | 22 | 11 | 11 | 11 | 11 | 17 | 14 | 14 | 14 | 14 | 20 | 16 | 16 | 16 | 16 | 22 | 17 | 17 | 17 | 17 | 23 | 17 | 17 |  |  | 20 | 17 | 17 | 17 |  | 22 | 17 | 17 | 17 | 17 | 23
| 5600 | 120 | 17 |  |  |  | 17 | 17 | 17 |  |  | 20 | 17 | 17 | 17 |  | 22 | 17 | 17 | 17 | 17 | 23 | 17 | 17 |  |  | 20 | 13 | 13 | 13 |  | 18 | 11 | 11 | 11 | 11 | 17 | 17 |  |  |  | 17 | 17 | 17 |  |  | 20 | 17 | 17 |  |  | 20 | 17 | 17 | 17 |  | 22 | 17 | 17 | 17 |  | 22 | 17 | 17 | 17 |  | 22 | 17 | 17 | 17 | 17 | 23 | 17 | 17 | 17 | 17 | 23 | 17 | 17 | 17 | 17 | 23 | 17 | 17 | 17 | 17 | 23 | 17 | 17 |  |  | 20 | 17 | 17 |  |  | 20 | 13 | 13 | 13 |  | 18 | 16 | 16 | 16 |  | 21 | 17 | 17 | 17 |  | 22 | 11 | 11 | 11 | 11 | 17 | 14 | 14 | 14 | 14 | 20 | 16 | 16 | 16 | 16 | 22 | 17 | 17 | 17 | 17 | 23 | 17 | 17 |  |  | 20 | 17 | 17 | 17 |  | 22 | 17 | 17 | 17 | 17 | 23 | 0 |  |  |  | 0 | 0 | 0 |  |  | 0 | 0 | 0 | 0 |  | 0 | 0 | 0 | 0 | 0 | 0 | 0 |  |  |  | 0 | 0 | 0 |  |  | 0 | 0 | 0 |  |  | 0 | 0 | 0 | 0 |  | 0 | 0 | 0 | 0 |  | 0 | 0 | 0 | 0 |  | 0 | 0 | 0 | 0 | 0 | 0 | 0 | 0 | 0 | 0 | 0 | 0 | 0 | 0 | 0 | 0 | 0 | 0 | 0 | 0 | 0 | 0 | 0 |  |  | 0 | 0 | 0 |  |  | 0 | 0 | 0 | 0 |  | 0 | 0 | 0 | 0 |  | 0 | 0 | 0 | 0 |  | 0 | 0 | 0 | 0 | 0 | 0 | 0 | 0 | 0 | 0 | 0 | 0 | 0 | 0 | 0 | 0 | 0 | 0 | 0 | 0 | 0 | 0 | 0 |  |  | 0 | 0 | 0 | 0 |  | 0 | 0 | 0 | 0 | 0 | 0 | 0 |  |  |  | 0 | 0 | 0 |  |  | 0 | 0 | 0 | 0 |  | 0 | 0 | 0 | 0 | 0 | 0 | 0 |  |  |  | 0 | 0 | 0 |  |  | 0 | 0 | 0 |  |  | 0 | 0 | 0 | 0 |  | 0 | 0 | 0 | 0 |  | 0 | 0 | 0 | 0 |  | 0 | 0 | 0 | 0 | 0 | 0 | 0 | 0 | 0 | 0 | 0 | 0 | 0 | 0 | 0 | 0 | 0 | 0 | 0 | 0 | 0 | 0 | 0 |  |  | 0 | 0 | 0 |  |  | 0 | 0 | 0 | 0 |  | 0 | 0 | 0 | 0 |  | 0 | 0 | 0 | 0 |  | 0 | 0 | 0 | 0 | 0 | 0 | 0 | 0 | 0 | 0 | 0 | 0 | 0 | 0 | 0 | 0 | 0 | 0 | 0 | 0 | 0 | 0 | 0 |  |  | 0 | 0 | 0 | 0 |  | 0 | 0 | 0 | 0 | 0 | 0
| 5620 | 124 | 17 |  |  |  | 17 | 17 | 17 |  |  | 20 | 17 | 17 | 17 |  | 22 | 17 | 17 | 17 | 17 | 23 | 17 | 17 |  |  | 20 | 13 | 13 | 13 |  | 18 | 11 | 11 | 11 | 11 | 17 | 17 |  |  |  | 17 | 17 | 17 |  |  | 20 | 17 | 17 |  |  | 20 | 17 | 17 | 17 |  | 22 | 17 | 17 | 17 |  | 22 | 17 | 17 | 17 |  | 22 | 17 | 17 | 17 | 17 | 23 | 17 | 17 | 17 | 17 | 23 | 17 | 17 | 17 | 17 | 23 | 17 | 17 | 17 | 17 | 23 | 17 | 17 |  |  | 20 | 17 | 17 |  |  | 20 | 13 | 13 | 13 |  | 18 | 16 | 16 | 16 |  | 21 | 17 | 17 | 17 |  | 22 | 11 | 11 | 11 | 11 | 17 | 14 | 14 | 14 | 14 | 20 | 16 | 16 | 16 | 16 | 22 | 17 | 17 | 17 | 17 | 23 | 17 | 17 |  |  | 20 | 17 | 17 | 17 |  | 22 | 17 | 17 | 17 | 17 | 23 | 17 |  |  |  | 17 | 17 | 17 |  |  | 20 | 17 | 17 | 17 |  | 22 | 17 | 17 | 17 | 17 | 23 | 17 |  |  |  | 17 | 17 | 17 |  |  | 20 | 17 | 17 |  |  | 20 | 17 | 17 | 17 |  | 22 | 17 | 17 | 17 |  | 22 | 17 | 17 | 17 |  | 22 | 17 | 17 | 17 | 17 | 23 | 17 | 17 | 17 | 17 | 23 | 17 | 17 | 17 | 17 | 23 | 17 | 17 | 17 | 17 | 23 | 17 | 17 |  |  | 20 | 17 | 17 |  |  | 20 | 13 | 13 | 13 |  | 18 | 16 | 16 | 16 |  | 21 | 17 | 17 | 17 |  | 22 | 11 | 11 | 11 | 11 | 17 | 14 | 14 | 14 | 14 | 20 | 16 | 16 | 16 | 16 | 22 | 17 | 17 | 17 | 17 | 23 | 17 | 17 |  |  | 20 | 17 | 17 | 17 |  | 22 | 17 | 17 | 17 | 17 | 23 | 0 |  |  |  | 0 | 0 | 0 |  |  | 0 | 0 | 0 | 0 |  | 0 | 0 | 0 | 0 | 0 | 0 | 0 |  |  |  | 0 | 0 | 0 |  |  | 0 | 0 | 0 |  |  | 0 | 0 | 0 | 0 |  | 0 | 0 | 0 | 0 |  | 0 | 0 | 0 | 0 |  | 0 | 0 | 0 | 0 | 0 | 0 | 0 | 0 | 0 | 0 | 0 | 0 | 0 | 0 | 0 | 0 | 0 | 0 | 0 | 0 | 0 | 0 | 0 |  |  | 0 | 0 | 0 |  |  | 0 | 0 | 0 | 0 |  | 0 | 0 | 0 | 0 |  | 0 | 0 | 0 | 0 |  | 0 | 0 | 0 | 0 | 0 | 0 | 0 | 0 | 0 | 0 | 0 | 0 | 0 | 0 | 0 | 0 | 0 | 0 | 0 | 0 | 0 | 0 | 0 |  |  | 0 | 0 | 0 | 0 |  | 0 | 0 | 0 | 0 | 0 | 0
| 5640 | 128 | 17 |  |  |  | 17 | 17 | 17 |  |  | 20 | 17 | 17 | 17 |  | 22 | 17 | 17 | 17 | 17 | 23 | 17 | 17 |  |  | 20 | 13 | 13 | 13 |  | 18 | 11 | 11 | 11 | 11 | 17 | 17 |  |  |  | 17 | 17 | 17 |  |  | 20 | 17 | 17 |  |  | 20 | 17 | 17 | 17 |  | 22 | 17 | 17 | 17 |  | 22 | 17 | 17 | 17 |  | 22 | 17 | 17 | 17 | 17 | 23 | 17 | 17 | 17 | 17 | 23 | 17 | 17 | 17 | 17 | 23 | 17 | 17 | 17 | 17 | 23 | 17 | 17 |  |  | 20 | 17 | 17 |  |  | 20 | 13 | 13 | 13 |  | 18 | 16 | 16 | 16 |  | 21 | 17 | 17 | 17 |  | 22 | 11 | 11 | 11 | 11 | 17 | 14 | 14 | 14 | 14 | 20 | 16 | 16 | 16 | 16 | 22 | 17 | 17 | 17 | 17 | 23 | 17 | 17 |  |  | 20 | 17 | 17 | 17 |  | 22 | 17 | 17 | 17 | 17 | 23 | 0 |  |  |  | 0 | 0 | 0 |  |  | 0 | 0 | 0 | 0 |  | 0 | 0 | 0 | 0 | 0 | 0 | 0 |  |  |  | 0 | 0 | 0 |  |  | 0 | 0 | 0 |  |  | 0 | 0 | 0 | 0 |  | 0 | 0 | 0 | 0 |  | 0 | 0 | 0 | 0 |  | 0 | 0 | 0 | 0 | 0 | 0 | 0 | 0 | 0 | 0 | 0 | 0 | 0 | 0 | 0 | 0 | 0 | 0 | 0 | 0 | 0 | 0 | 0 |  |  | 0 | 0 | 0 |  |  | 0 | 0 | 0 | 0 |  | 0 | 0 | 0 | 0 |  | 0 | 0 | 0 | 0 |  | 0 | 0 | 0 | 0 | 0 | 0 | 0 | 0 | 0 | 0 | 0 | 0 | 0 | 0 | 0 | 0 | 0 | 0 | 0 | 0 | 0 | 0 | 0 |  |  | 0 | 0 | 0 | 0 |  | 0 | 0 | 0 | 0 | 0 | 0 | 0 |  |  |  | 0 | 0 | 0 |  |  | 0 | 0 | 0 | 0 |  | 0 | 0 | 0 | 0 | 0 | 0 | 0 |  |  |  | 0 | 0 | 0 |  |  | 0 | 0 | 0 |  |  | 0 | 0 | 0 | 0 |  | 0 | 0 | 0 | 0 |  | 0 | 0 | 0 | 0 |  | 0 | 0 | 0 | 0 | 0 | 0 | 0 | 0 | 0 | 0 | 0 | 0 | 0 | 0 | 0 | 0 | 0 | 0 | 0 | 0 | 0 | 0 | 0 |  |  | 0 | 0 | 0 |  |  | 0 | 0 | 0 | 0 |  | 0 | 0 | 0 | 0 |  | 0 | 0 | 0 | 0 |  | 0 | 0 | 0 | 0 | 0 | 0 | 0 | 0 | 0 | 0 | 0 | 0 | 0 | 0 | 0 | 0 | 0 | 0 | 0 | 0 | 0 | 0 | 0 |  |  | 0 | 0 | 0 | 0 |  | 0 | 0 | 0 | 0 | 0 | 0
| 5660 | 132 | 17 |  |  |  | 17 | 17 | 17 |  |  | 20 | 17 | 17 | 17 |  | 22 | 17 | 17 | 17 | 17 | 23 | 17 | 17 |  |  | 20 | 13 | 13 | 13 |  | 18 | 11 | 11 | 11 | 11 | 17 | 17 |  |  |  | 17 | 17 | 17 |  |  | 20 | 17 | 17 |  |  | 20 | 17 | 17 | 17 |  | 22 | 17 | 17 | 17 |  | 22 | 17 | 17 | 17 |  | 22 | 17 | 17 | 17 | 17 | 23 | 17 | 17 | 17 | 17 | 23 | 17 | 17 | 17 | 17 | 23 | 17 | 17 | 17 | 17 | 23 | 17 | 17 |  |  | 20 | 17 | 17 |  |  | 20 | 13 | 13 | 13 |  | 18 | 16 | 16 | 16 |  | 21 | 17 | 17 | 17 |  | 22 | 11 | 11 | 11 | 11 | 17 | 14 | 14 | 14 | 14 | 20 | 16 | 16 | 16 | 16 | 22 | 17 | 17 | 17 | 17 | 23 | 17 | 17 |  |  | 20 | 17 | 17 | 17 |  | 22 | 17 | 17 | 17 | 17 | 23 | 17 |  |  |  | 17 | 17 | 17 |  |  | 20 | 17 | 17 | 17 |  | 22 | 17 | 17 | 17 | 17 | 23 | 17 |  |  |  | 17 | 17 | 17 |  |  | 20 | 17 | 17 |  |  | 20 | 17 | 17 | 17 |  | 22 | 17 | 17 | 17 |  | 22 | 17 | 17 | 17 |  | 22 | 17 | 17 | 17 | 17 | 23 | 17 | 17 | 17 | 17 | 23 | 17 | 17 | 17 | 17 | 23 | 17 | 17 | 17 | 17 | 23 | 17 | 17 |  |  | 20 | 17 | 17 |  |  | 20 | 13 | 13 | 13 |  | 18 | 16 | 16 | 16 |  | 21 | 17 | 17 | 17 |  | 22 | 11 | 11 | 11 | 11 | 17 | 14 | 14 | 14 | 14 | 20 | 16 | 16 | 16 | 16 | 22 | 17 | 17 | 17 | 17 | 23 | 17 | 17 |  |  | 20 | 17 | 17 | 17 |  | 22 | 17 | 17 | 17 | 17 | 23 | -99 |  |  |  | -99 | -99 | -99 |  |  | -96 | -99 | -99 | -99 |  | -94 | -99 | -99 | -99 | -99 | -93 | -99 |  |  |  | -99 | -99 | -99 |  |  | -96 | -99 | -99 |  |  | -96 | -99 | -99 | -99 |  | -94 | -99 | -99 | -99 |  | -94 | -99 | -99 | -99 |  | -94 | -99 | -99 | -99 | -99 | -93 | -99 | -99 | -99 | -99 | -93 | -99 | -99 | -99 | -99 | -93 | -99 | -99 | -99 | -99 | -93 | -99 | -99 |  |  | -96 | -99 | -99 |  |  | -96 | -99 | -99 | -99 |  | -94 | -99 | -99 | -99 |  | -94 | -99 | -99 | -99 |  | -94 | -99 | -99 | -99 | -99 | -93 | -99 | -99 | -99 | -99 | -93 | -99 | -99 | -99 | -99 | -93 | -99 | -99 | -99 | -99 | -93 | -99 | -99 |  |  | -96 | -99 | -99 | -99 |  | -94 | -99 | -99 | -99 | -99 | -93
| 5680 | 136 | 17 |  |  |  | 17 | 17 | 17 |  |  | 20 | 17 | 17 | 17 |  | 22 | 17 | 17 | 17 | 17 | 23 | 17 | 17 |  |  | 20 | 13 | 13 | 13 |  | 18 | 11 | 11 | 11 | 11 | 17 | 17 |  |  |  | 17 | 17 | 17 |  |  | 20 | 17 | 17 |  |  | 20 | 17 | 17 | 17 |  | 22 | 17 | 17 | 17 |  | 22 | 17 | 17 | 17 |  | 22 | 17 | 17 | 17 | 17 | 23 | 17 | 17 | 17 | 17 | 23 | 17 | 17 | 17 | 17 | 23 | 17 | 17 | 17 | 17 | 23 | 17 | 17 |  |  | 20 | 17 | 17 |  |  | 20 | 13 | 13 | 13 |  | 18 | 16 | 16 | 16 |  | 21 | 17 | 17 | 17 |  | 22 | 11 | 11 | 11 | 11 | 17 | 14 | 14 | 14 | 14 | 20 | 16 | 16 | 16 | 16 | 22 | 17 | 17 | 17 | 17 | 23 | 17 | 17 |  |  | 20 | 17 | 17 | 17 |  | 22 | 17 | 17 | 17 | 17 | 23 | 0 |  |  |  | 0 | 0 | 0 |  |  | 0 | 0 | 0 | 0 |  | 0 | 0 | 0 | 0 | 0 | 0 | 0 |  |  |  | 0 | 0 | 0 |  |  | 0 | 0 | 0 |  |  | 0 | 0 | 0 | 0 |  | 0 | 0 | 0 | 0 |  | 0 | 0 | 0 | 0 |  | 0 | 0 | 0 | 0 | 0 | 0 | 0 | 0 | 0 | 0 | 0 | 0 | 0 | 0 | 0 | 0 | 0 | 0 | 0 | 0 | 0 | 0 | 0 |  |  | 0 | 0 | 0 |  |  | 0 | 0 | 0 | 0 |  | 0 | 0 | 0 | 0 |  | 0 | 0 | 0 | 0 |  | 0 | 0 | 0 | 0 | 0 | 0 | 0 | 0 | 0 | 0 | 0 | 0 | 0 | 0 | 0 | 0 | 0 | 0 | 0 | 0 | 0 | 0 | 0 |  |  | 0 | 0 | 0 | 0 |  | 0 | 0 | 0 | 0 | 0 | 0 | 0 |  |  |  | 0 | 0 | 0 |  |  | 0 | 0 | 0 | 0 |  | 0 | 0 | 0 | 0 | 0 | 0 | 0 |  |  |  | 0 | 0 | 0 |  |  | 0 | 0 | 0 |  |  | 0 | 0 | 0 | 0 |  | 0 | 0 | 0 | 0 |  | 0 | 0 | 0 | 0 |  | 0 | 0 | 0 | 0 | 0 | 0 | 0 | 0 | 0 | 0 | 0 | 0 | 0 | 0 | 0 | 0 | 0 | 0 | 0 | 0 | 0 | 0 | 0 |  |  | 0 | 0 | 0 |  |  | 0 | 0 | 0 | 0 |  | 0 | 0 | 0 | 0 |  | 0 | 0 | 0 | 0 |  | 0 | 0 | 0 | 0 | 0 | 0 | 0 | 0 | 0 | 0 | 0 | 0 | 0 | 0 | 0 | 0 | 0 | 0 | 0 | 0 | 0 | 0 | 0 |  |  | 0 | 0 | 0 | 0 |  | 0 | 0 | 0 | 0 | 0 | 0
| 5700 | 140 | 17 |  |  |  | 17 | 17 | 17 |  |  | 20 | 17 | 17 | 17 |  | 22 | 17 | 17 | 17 | 17 | 23 | 17 | 17 |  |  | 20 | 13 | 13 | 13 |  | 18 | 11 | 11 | 11 | 11 | 17 | 17 |  |  |  | 17 | 17 | 17 |  |  | 20 | 17 | 17 |  |  | 20 | 17 | 17 | 17 |  | 22 | 17 | 17 | 17 |  | 22 | 17 | 17 | 17 |  | 22 | 17 | 17 | 17 | 17 | 23 | 17 | 17 | 17 | 17 | 23 | 17 | 17 | 17 | 17 | 23 | 17 | 17 | 17 | 17 | 23 | 17 | 17 |  |  | 20 | 17 | 17 |  |  | 20 | 13 | 13 | 13 |  | 18 | 16 | 16 | 16 |  | 21 | 17 | 17 | 17 |  | 22 | 11 | 11 | 11 | 11 | 17 | 14 | 14 | 14 | 14 | 20 | 16 | 16 | 16 | 16 | 22 | 17 | 17 | 17 | 17 | 23 | 17 | 17 |  |  | 20 | 17 | 17 | 17 |  | 22 | 17 | 17 | 17 | 17 | 23 | -99 |  |  |  | -99 | -99 | -99 |  |  | -96 | -99 | -99 | -99 |  | -94 | -99 | -99 | -99 | -99 | -93 | -99 |  |  |  | -99 | -99 | -99 |  |  | -96 | -99 | -99 |  |  | -96 | -99 | -99 | -99 |  | -94 | -99 | -99 | -99 |  | -94 | -99 | -99 | -99 |  | -94 | -99 | -99 | -99 | -99 | -93 | -99 | -99 | -99 | -99 | -93 | -99 | -99 | -99 | -99 | -93 | -99 | -99 | -99 | -99 | -93 | -99 | -99 |  |  | -96 | -99 | -99 |  |  | -96 | -99 | -99 | -99 |  | -94 | -99 | -99 | -99 |  | -94 | -99 | -99 | -99 |  | -94 | -99 | -99 | -99 | -99 | -93 | -99 | -99 | -99 | -99 | -93 | -99 | -99 | -99 | -99 | -93 | -99 | -99 | -99 | -99 | -93 | -99 | -99 |  |  | -96 | -99 | -99 | -99 |  | -94 | -99 | -99 | -99 | -99 | -93 | 0 |  |  |  | 0 | 0 | 0 |  |  | 0 | 0 | 0 | 0 |  | 0 | 0 | 0 | 0 | 0 | 0 | 0 |  |  |  | 0 | 0 | 0 |  |  | 0 | 0 | 0 |  |  | 0 | 0 | 0 | 0 |  | 0 | 0 | 0 | 0 |  | 0 | 0 | 0 | 0 |  | 0 | 0 | 0 | 0 | 0 | 0 | 0 | 0 | 0 | 0 | 0 | 0 | 0 | 0 | 0 | 0 | 0 | 0 | 0 | 0 | 0 | 0 | 0 |  |  | 0 | 0 | 0 |  |  | 0 | 0 | 0 | 0 |  | 0 | 0 | 0 | 0 |  | 0 | 0 | 0 | 0 |  | 0 | 0 | 0 | 0 | 0 | 0 | 0 | 0 | 0 | 0 | 0 | 0 | 0 | 0 | 0 | 0 | 0 | 0 | 0 | 0 | 0 | 0 | 0 |  |  | 0 | 0 | 0 | 0 |  | 0 | 0 | 0 | 0 | 0 | 0
| 5720 | 144 | -99 |  |  |  | -99 | -99 | -99 |  |  | -96 | -99 | -99 | -99 |  | -94 | -99 | -99 | -99 | -99 | -93 | -99 | -99 |  |  | -96 | -99 | -99 | -99 |  | -94 | -99 | -99 | -99 | -99 | -93 | -99 |  |  |  | -99 | -99 | -99 |  |  | -96 | -99 | -99 |  |  | -96 | -99 | -99 | -99 |  | -94 | -99 | -99 | -99 |  | -94 | -99 | -99 | -99 |  | -94 | -99 | -99 | -99 | -99 | -93 | -99 | -99 | -99 | -99 | -93 | -99 | -99 | -99 | -99 | -93 | -99 | -99 | -99 | -99 | -93 | -99 | -99 |  |  | -96 | -99 | -99 |  |  | -96 | -99 | -99 | -99 |  | -94 | -99 | -99 | -99 |  | -94 | -99 | -99 | -99 |  | -94 | -99 | -99 | -99 | -99 | -93 | -99 | -99 | -99 | -99 | -93 | -99 | -99 | -99 | -99 | -93 | -99 | -99 | -99 | -99 | -93 | -99 | -99 |  |  | -96 | -99 | -99 | -99 |  | -94 | -99 | -99 | -99 | -99 | -93 | 0 |  |  |  | 0 | 0 | 0 |  |  | 0 | 0 | 0 | 0 |  | 0 | 0 | 0 | 0 | 0 | 0 | 0 |  |  |  | 0 | 0 | 0 |  |  | 0 | 0 | 0 |  |  | 0 | 0 | 0 | 0 |  | 0 | 0 | 0 | 0 |  | 0 | 0 | 0 | 0 |  | 0 | 0 | 0 | 0 | 0 | 0 | 0 | 0 | 0 | 0 | 0 | 0 | 0 | 0 | 0 | 0 | 0 | 0 | 0 | 0 | 0 | 0 | 0 |  |  | 0 | 0 | 0 |  |  | 0 | 0 | 0 | 0 |  | 0 | 0 | 0 | 0 |  | 0 | 0 | 0 | 0 |  | 0 | 0 | 0 | 0 | 0 | 0 | 0 | 0 | 0 | 0 | 0 | 0 | 0 | 0 | 0 | 0 | 0 | 0 | 0 | 0 | 0 | 0 | 0 |  |  | 0 | 0 | 0 | 0 |  | 0 | 0 | 0 | 0 | 0 | 0 | 0 |  |  |  | 0 | 0 | 0 |  |  | 0 | 0 | 0 | 0 |  | 0 | 0 | 0 | 0 | 0 | 0 | 0 |  |  |  | 0 | 0 | 0 |  |  | 0 | 0 | 0 |  |  | 0 | 0 | 0 | 0 |  | 0 | 0 | 0 | 0 |  | 0 | 0 | 0 | 0 |  | 0 | 0 | 0 | 0 | 0 | 0 | 0 | 0 | 0 | 0 | 0 | 0 | 0 | 0 | 0 | 0 | 0 | 0 | 0 | 0 | 0 | 0 | 0 |  |  | 0 | 0 | 0 |  |  | 0 | 0 | 0 | 0 |  | 0 | 0 | 0 | 0 |  | 0 | 0 | 0 | 0 |  | 0 | 0 | 0 | 0 | 0 | 0 | 0 | 0 | 0 | 0 | 0 | 0 | 0 | 0 | 0 | 0 | 0 | 0 | 0 | 0 | 0 | 0 | 0 |  |  | 0 | 0 | 0 | 0 |  | 0 | 0 | 0 | 0 | 0 | 0
UNII-3 | 5745 | 149 | 17 |  |  |  | 17 | 17 | 17 |  |  | 20 | 17 | 17 | 17 |  | 22 | 17 | 17 | 17 | 17 | 23 | 17 | 17 |  |  | 20 | 17 | 17 | 17 |  | 22 | 17 | 17 | 17 | 17 | 23 | 17 |  |  |  | 17 | 17 | 17 |  |  | 20 | 17 | 17 |  |  | 20 | 17 | 17 | 17 |  | 22 | 17 | 17 | 17 |  | 22 | 17 | 17 | 17 |  | 22 | 17 | 17 | 17 | 17 | 23 | 17 | 17 | 17 | 17 | 23 | 17 | 17 | 17 | 17 | 23 | 17 | 17 | 17 | 17 | 23 | 17 | 17 |  |  | 20 | 17 | 17 |  |  | 20 | 17 | 17 | 17 |  | 22 | 17 | 17 | 17 |  | 22 | 17 | 17 | 17 |  | 22 | 17 | 17 | 17 | 17 | 23 | 17 | 17 | 17 | 17 | 23 | 17 | 17 | 17 | 17 | 23 | 17 | 17 | 17 | 17 | 23 | 17 | 17 |  |  | 20 | 17 | 17 | 17 |  | 22 | 17 | 17 | 17 | 17 | 23 | 17 |  |  |  | 17 | 17 | 17 |  |  | 20 | 17 | 17 | 17 |  | 22 | 17 | 17 | 17 | 17 | 23 | 17 |  |  |  | 17 | 17 | 17 |  |  | 20 | 17 | 17 |  |  | 20 | 17 | 17 | 17 |  | 22 | 17 | 17 | 17 |  | 22 | 17 | 17 | 17 |  | 22 | 17 | 17 | 17 | 17 | 23 | 17 | 17 | 17 | 17 | 23 | 17 | 17 | 17 | 17 | 23 | 17 | 17 | 17 | 17 | 23 | 17 | 17 |  |  | 20 | 17 | 17 |  |  | 20 | 17 | 17 | 17 |  | 22 | 17 | 17 | 17 |  | 22 | 17 | 17 | 17 |  | 22 | 17 | 17 | 17 | 17 | 23 | 17 | 17 | 17 | 17 | 23 | 17 | 17 | 17 | 17 | 23 | 17 | 17 | 17 | 17 | 23 | 17 | 17 |  |  | 20 | 17 | 17 | 17 |  | 22 | 17 | 17 | 17 | 17 | 23 | 17 |  |  |  | 17 | 17 | 17 |  |  | 20 | 17 | 17 | 17 |  | 22 | 17 | 17 | 17 | 17 | 23 | 17 |  |  |  | 17 | 17 | 17 |  |  | 20 | 17 | 17 |  |  | 20 | 17 | 17 | 17 |  | 22 | 17 | 17 | 17 |  | 22 | 17 | 17 | 17 |  | 22 | 17 | 17 | 17 | 17 | 23 | 17 | 17 | 17 | 17 | 23 | 17 | 17 | 17 | 17 | 23 | 17 | 17 | 17 | 17 | 23 | 17 | 17 |  |  | 20 | 17 | 17 |  |  | 20 | 17 | 17 | 17 |  | 22 | 17 | 17 | 17 |  | 22 | 17 | 17 | 17 |  | 22 | 17 | 17 | 17 | 17 | 23 | 17 | 17 | 17 | 17 | 23 | 17 | 17 | 17 | 17 | 23 | 17 | 17 | 17 | 17 | 23 | 17 | 17 |  |  | 20 | 17 | 17 | 17 |  | 22 | 17 | 17 | 17 | 17 | 23
| 5765 | 153 | 17 |  |  |  | 17 | 17 | 17 |  |  | 20 | 17 | 17 | 17 |  | 22 | 17 | 17 | 17 | 17 | 23 | 17 | 17 |  |  | 20 | 17 | 17 | 17 |  | 22 | 17 | 17 | 17 | 17 | 23 | 17 |  |  |  | 17 | 17 | 17 |  |  | 20 | 17 | 17 |  |  | 20 | 17 | 17 | 17 |  | 22 | 17 | 17 | 17 |  | 22 | 17 | 17 | 17 |  | 22 | 17 | 17 | 17 | 17 | 23 | 17 | 17 | 17 | 17 | 23 | 17 | 17 | 17 | 17 | 23 | 17 | 17 | 17 | 17 | 23 | 17 | 17 |  |  | 20 | 17 | 17 |  |  | 20 | 17 | 17 | 17 |  | 22 | 17 | 17 | 17 |  | 22 | 17 | 17 | 17 |  | 22 | 17 | 17 | 17 | 17 | 23 | 17 | 17 | 17 | 17 | 23 | 17 | 17 | 17 | 17 | 23 | 17 | 17 | 17 | 17 | 23 | 17 | 17 |  |  | 20 | 17 | 17 | 17 |  | 22 | 17 | 17 | 17 | 17 | 23 | 0 |  |  |  | 0 | 0 | 0 |  |  | 0 | 0 | 0 | 0 |  | 0 | 0 | 0 | 0 | 0 | 0 | 0 |  |  |  | 0 | 0 | 0 |  |  | 0 | 0 | 0 |  |  | 0 | 0 | 0 | 0 |  | 0 | 0 | 0 | 0 |  | 0 | 0 | 0 | 0 |  | 0 | 0 | 0 | 0 | 0 | 0 | 0 | 0 | 0 | 0 | 0 | 0 | 0 | 0 | 0 | 0 | 0 | 0 | 0 | 0 | 0 | 0 | 0 |  |  | 0 | 0 | 0 |  |  | 0 | 0 | 0 | 0 |  | 0 | 0 | 0 | 0 |  | 0 | 0 | 0 | 0 |  | 0 | 0 | 0 | 0 | 0 | 0 | 0 | 0 | 0 | 0 | 0 | 0 | 0 | 0 | 0 | 0 | 0 | 0 | 0 | 0 | 0 | 0 | 0 |  |  | 0 | 0 | 0 | 0 |  | 0 | 0 | 0 | 0 | 0 | 0 | 0 |  |  |  | 0 | 0 | 0 |  |  | 0 | 0 | 0 | 0 |  | 0 | 0 | 0 | 0 | 0 | 0 | 0 |  |  |  | 0 | 0 | 0 |  |  | 0 | 0 | 0 |  |  | 0 | 0 | 0 | 0 |  | 0 | 0 | 0 | 0 |  | 0 | 0 | 0 | 0 |  | 0 | 0 | 0 | 0 | 0 | 0 | 0 | 0 | 0 | 0 | 0 | 0 | 0 | 0 | 0 | 0 | 0 | 0 | 0 | 0 | 0 | 0 | 0 |  |  | 0 | 0 | 0 |  |  | 0 | 0 | 0 | 0 |  | 0 | 0 | 0 | 0 |  | 0 | 0 | 0 | 0 |  | 0 | 0 | 0 | 0 | 0 | 0 | 0 | 0 | 0 | 0 | 0 | 0 | 0 | 0 | 0 | 0 | 0 | 0 | 0 | 0 | 0 | 0 | 0 |  |  | 0 | 0 | 0 | 0 |  | 0 | 0 | 0 | 0 | 0 | 0
| 5785 | 157 | 17 |  |  |  | 17 | 17 | 17 |  |  | 20 | 17 | 17 | 17 |  | 22 | 17 | 17 | 17 | 17 | 23 | 17 | 17 |  |  | 20 | 17 | 17 | 17 |  | 22 | 17 | 17 | 17 | 17 | 23 | 17 |  |  |  | 17 | 17 | 17 |  |  | 20 | 17 | 17 |  |  | 20 | 17 | 17 | 17 |  | 22 | 17 | 17 | 17 |  | 22 | 17 | 17 | 17 |  | 22 | 17 | 17 | 17 | 17 | 23 | 17 | 17 | 17 | 17 | 23 | 17 | 17 | 17 | 17 | 23 | 17 | 17 | 17 | 17 | 23 | 17 | 17 |  |  | 20 | 17 | 17 |  |  | 20 | 17 | 17 | 17 |  | 22 | 17 | 17 | 17 |  | 22 | 17 | 17 | 17 |  | 22 | 17 | 17 | 17 | 17 | 23 | 17 | 17 | 17 | 17 | 23 | 17 | 17 | 17 | 17 | 23 | 17 | 17 | 17 | 17 | 23 | 17 | 17 |  |  | 20 | 17 | 17 | 17 |  | 22 | 17 | 17 | 17 | 17 | 23 | 17 |  |  |  | 17 | 17 | 17 |  |  | 20 | 17 | 17 | 17 |  | 22 | 17 | 17 | 17 | 17 | 23 | 17 |  |  |  | 17 | 17 | 17 |  |  | 20 | 17 | 17 |  |  | 20 | 17 | 17 | 17 |  | 22 | 17 | 17 | 17 |  | 22 | 17 | 17 | 17 |  | 22 | 17 | 17 | 17 | 17 | 23 | 17 | 17 | 17 | 17 | 23 | 17 | 17 | 17 | 17 | 23 | 17 | 17 | 17 | 17 | 23 | 17 | 17 |  |  | 20 | 17 | 17 |  |  | 20 | 17 | 17 | 17 |  | 22 | 17 | 17 | 17 |  | 22 | 17 | 17 | 17 |  | 22 | 17 | 17 | 17 | 17 | 23 | 17 | 17 | 17 | 17 | 23 | 17 | 17 | 17 | 17 | 23 | 17 | 17 | 17 | 17 | 23 | 17 | 17 |  |  | 20 | 17 | 17 | 17 |  | 22 | 17 | 17 | 17 | 17 | 23 | 0 |  |  |  | 0 | 0 | 0 |  |  | 0 | 0 | 0 | 0 |  | 0 | 0 | 0 | 0 | 0 | 0 | 0 |  |  |  | 0 | 0 | 0 |  |  | 0 | 0 | 0 |  |  | 0 | 0 | 0 | 0 |  | 0 | 0 | 0 | 0 |  | 0 | 0 | 0 | 0 |  | 0 | 0 | 0 | 0 | 0 | 0 | 0 | 0 | 0 | 0 | 0 | 0 | 0 | 0 | 0 | 0 | 0 | 0 | 0 | 0 | 0 | 0 | 0 |  |  | 0 | 0 | 0 |  |  | 0 | 0 | 0 | 0 |  | 0 | 0 | 0 | 0 |  | 0 | 0 | 0 | 0 |  | 0 | 0 | 0 | 0 | 0 | 0 | 0 | 0 | 0 | 0 | 0 | 0 | 0 | 0 | 0 | 0 | 0 | 0 | 0 | 0 | 0 | 0 | 0 |  |  | 0 | 0 | 0 | 0 |  | 0 | 0 | 0 | 0 | 0 | 0
| 5805 | 161 | 17 |  |  |  | 17 | 17 | 17 |  |  | 20 | 17 | 17 | 17 |  | 22 | 17 | 17 | 17 | 17 | 23 | 17 | 17 |  |  | 20 | 17 | 17 | 17 |  | 22 | 17 | 17 | 17 | 17 | 23 | 17 |  |  |  | 17 | 17 | 17 |  |  | 20 | 17 | 17 |  |  | 20 | 17 | 17 | 17 |  | 22 | 17 | 17 | 17 |  | 22 | 17 | 17 | 17 |  | 22 | 17 | 17 | 17 | 17 | 23 | 17 | 17 | 17 | 17 | 23 | 17 | 17 | 17 | 17 | 23 | 17 | 17 | 17 | 17 | 23 | 17 | 17 |  |  | 20 | 17 | 17 |  |  | 20 | 17 | 17 | 17 |  | 22 | 17 | 17 | 17 |  | 22 | 17 | 17 | 17 |  | 22 | 17 | 17 | 17 | 17 | 23 | 17 | 17 | 17 | 17 | 23 | 17 | 17 | 17 | 17 | 23 | 17 | 17 | 17 | 17 | 23 | 17 | 17 |  |  | 20 | 17 | 17 | 17 |  | 22 | 17 | 17 | 17 | 17 | 23 | 0 |  |  |  | 0 | 0 | 0 |  |  | 0 | 0 | 0 | 0 |  | 0 | 0 | 0 | 0 | 0 | 0 | 0 |  |  |  | 0 | 0 | 0 |  |  | 0 | 0 | 0 |  |  | 0 | 0 | 0 | 0 |  | 0 | 0 | 0 | 0 |  | 0 | 0 | 0 | 0 |  | 0 | 0 | 0 | 0 | 0 | 0 | 0 | 0 | 0 | 0 | 0 | 0 | 0 | 0 | 0 | 0 | 0 | 0 | 0 | 0 | 0 | 0 | 0 |  |  | 0 | 0 | 0 |  |  | 0 | 0 | 0 | 0 |  | 0 | 0 | 0 | 0 |  | 0 | 0 | 0 | 0 |  | 0 | 0 | 0 | 0 | 0 | 0 | 0 | 0 | 0 | 0 | 0 | 0 | 0 | 0 | 0 | 0 | 0 | 0 | 0 | 0 | 0 | 0 | 0 |  |  | 0 | 0 | 0 | 0 |  | 0 | 0 | 0 | 0 | 0 | 0 | 0 |  |  |  | 0 | 0 | 0 |  |  | 0 | 0 | 0 | 0 |  | 0 | 0 | 0 | 0 | 0 | 0 | 0 |  |  |  | 0 | 0 | 0 |  |  | 0 | 0 | 0 |  |  | 0 | 0 | 0 | 0 |  | 0 | 0 | 0 | 0 |  | 0 | 0 | 0 | 0 |  | 0 | 0 | 0 | 0 | 0 | 0 | 0 | 0 | 0 | 0 | 0 | 0 | 0 | 0 | 0 | 0 | 0 | 0 | 0 | 0 | 0 | 0 | 0 |  |  | 0 | 0 | 0 |  |  | 0 | 0 | 0 | 0 |  | 0 | 0 | 0 | 0 |  | 0 | 0 | 0 | 0 |  | 0 | 0 | 0 | 0 | 0 | 0 | 0 | 0 | 0 | 0 | 0 | 0 | 0 | 0 | 0 | 0 | 0 | 0 | 0 | 0 | 0 | 0 | 0 |  |  | 0 | 0 | 0 | 0 |  | 0 | 0 | 0 | 0 | 0 | 0
5.8 ISM | 5825 | 165 | -99 |  |  |  | -99 | -99 | -99 |  |  | -96 | -99 | -99 | -99 |  | -94 | -99 | -99 | -99 | -99 | -93 | -99 | -99 |  |  | -96 | -99 | -99 | -99 |  | -94 | -99 | -99 | -99 | -99 | -93 | -99 |  |  |  | -99 | -99 | -99 |  |  | -96 | -99 | -99 |  |  | -96 | -99 | -99 | -99 |  | -94 | -99 | -99 | -99 |  | -94 | -99 | -99 | -99 |  | -94 | -99 | -99 | -99 | -99 | -93 | -99 | -99 | -99 | -99 | -93 | -99 | -99 | -99 | -99 | -93 | -99 | -99 | -99 | -99 | -93 | -99 | -99 |  |  | -96 | -99 | -99 |  |  | -96 | -99 | -99 | -99 |  | -94 | -99 | -99 | -99 |  | -94 | -99 | -99 | -99 |  | -94 | -99 | -99 | -99 | -99 | -93 | -99 | -99 | -99 | -99 | -93 | -99 | -99 | -99 | -99 | -93 | -99 | -99 | -99 | -99 | -93 | -99 | -99 |  |  | -96 | -99 | -99 | -99 |  | -94 | -99 | -99 | -99 | -99 | -93 | -99 |  |  |  | -99 | -99 | -99 |  |  | -96 | -99 | -99 | -99 |  | -94 | -99 | -99 | -99 | -99 | -93 | -99 |  |  |  | -99 | -99 | -99 |  |  | -96 | -99 | -99 |  |  | -96 | -99 | -99 | -99 |  | -94 | -99 | -99 | -99 |  | -94 | -99 | -99 | -99 |  | -94 | -99 | -99 | -99 | -99 | -93 | -99 | -99 | -99 | -99 | -93 | -99 | -99 | -99 | -99 | -93 | -99 | -99 | -99 | -99 | -93 | -99 | -99 |  |  | -96 | -99 | -99 |  |  | -96 | -99 | -99 | -99 |  | -94 | -99 | -99 | -99 |  | -94 | -99 | -99 | -99 |  | -94 | -99 | -99 | -99 | -99 | -93 | -99 | -99 | -99 | -99 | -93 | -99 | -99 | -99 | -99 | -93 | -99 | -99 | -99 | -99 | -93 | -99 | -99 |  |  | -96 | -99 | -99 | -99 |  | -94 | -99 | -99 | -99 | -99 | -93 | -99 |  |  |  | -99 | -99 | -99 |  |  | -96 | -99 | -99 | -99 |  | -94 | -99 | -99 | -99 | -99 | -93 | -99 |  |  |  | -99 | -99 | -99 |  |  | -96 | -99 | -99 |  |  | -96 | -99 | -99 | -99 |  | -94 | -99 | -99 | -99 |  | -94 | -99 | -99 | -99 |  | -94 | -99 | -99 | -99 | -99 | -93 | -99 | -99 | -99 | -99 | -93 | -99 | -99 | -99 | -99 | -93 | -99 | -99 | -99 | -99 | -93 | -99 | -99 |  |  | -96 | -99 | -99 |  |  | -96 | -99 | -99 | -99 |  | -94 | -99 | -99 | -99 |  | -94 | -99 | -99 | -99 |  | -94 | -99 | -99 | -99 | -99 | -93 | -99 | -99 | -99 | -99 | -93 | -99 | -99 | -99 | -99 | -93 | -99 | -99 | -99 | -99 | -93 | -99 | -99 |  |  | -96 | -99 | -99 | -99 |  | -94 | -99 | -99 | -99 | -99 | -93
| 5845 | 169 | -99 |  |  |  | -99 | -99 | -99 |  |  | -96 | -99 | -99 | -99 |  | -94 | -99 | -99 | -99 | -99 | -93 | -99 | -99 |  |  | -96 | -99 | -99 | -99 |  | -94 | -99 | -99 | -99 | -99 | -93 | -99 |  |  |  | -99 | -99 | -99 |  |  | -96 | -99 | -99 |  |  | -96 | -99 | -99 | -99 |  | -94 | -99 | -99 | -99 |  | -94 | -99 | -99 | -99 |  | -94 | -99 | -99 | -99 | -99 | -93 | -99 | -99 | -99 | -99 | -93 | -99 | -99 | -99 | -99 | -93 | -99 | -99 | -99 | -99 | -93 | -99 | -99 |  |  | -96 | -99 | -99 |  |  | -96 | -99 | -99 | -99 |  | -94 | -99 | -99 | -99 |  | -94 | -99 | -99 | -99 |  | -94 | -99 | -99 | -99 | -99 | -93 | -99 | -99 | -99 | -99 | -93 | -99 | -99 | -99 | -99 | -93 | -99 | -99 | -99 | -99 | -93 | -99 | -99 |  |  | -96 | -99 | -99 | -99 |  | -94 | -99 | -99 | -99 | -99 | -93 | -99 |  |  |  | -99 | -99 | -99 |  |  | -96 | -99 | -99 | -99 |  | -94 | -99 | -99 | -99 | -99 | -93 | -99 |  |  |  | -99 | -99 | -99 |  |  | -96 | -99 | -99 |  |  | -96 | -99 | -99 | -99 |  | -94 | -99 | -99 | -99 |  | -94 | -99 | -99 | -99 |  | -94 | -99 | -99 | -99 | -99 | -93 | -99 | -99 | -99 | -99 | -93 | -99 | -99 | -99 | -99 | -93 | -99 | -99 | -99 | -99 | -93 | -99 | -99 |  |  | -96 | -99 | -99 |  |  | -96 | -99 | -99 | -99 |  | -94 | -99 | -99 | -99 |  | -94 | -99 | -99 | -99 |  | -94 | -99 | -99 | -99 | -99 | -93 | -99 | -99 | -99 | -99 | -93 | -99 | -99 | -99 | -99 | -93 | -99 | -99 | -99 | -99 | -93 | -99 | -99 |  |  | -96 | -99 | -99 | -99 |  | -94 | -99 | -99 | -99 | -99 | -93 | -99 |  |  |  | -99 | -99 | -99 |  |  | -96 | -99 | -99 | -99 |  | -94 | -99 | -99 | -99 | -99 | -93 | -99 |  |  |  | -99 | -99 | -99 |  |  | -96 | -99 | -99 |  |  | -96 | -99 | -99 | -99 |  | -94 | -99 | -99 | -99 |  | -94 | -99 | -99 | -99 |  | -94 | -99 | -99 | -99 | -99 | -93 | -99 | -99 | -99 | -99 | -93 | -99 | -99 | -99 | -99 | -93 | -99 | -99 | -99 | -99 | -93 | -99 | -99 |  |  | -96 | -99 | -99 |  |  | -96 | -99 | -99 | -99 |  | -94 | -99 | -99 | -99 |  | -94 | -99 | -99 | -99 |  | -94 | -99 | -99 | -99 | -99 | -93 | -99 | -99 | -99 | -99 | -93 | -99 | -99 | -99 | -99 | -93 | -99 | -99 | -99 | -99 | -93 | -99 | -99 |  |  | -96 | -99 | -99 | -99 |  | -94 | -99 | -99 | -99 | -99 | -93
| 5865 | 173 | -99 |  |  |  | -99 | -99 | -99 |  |  | -96 | -99 | -99 | -99 |  | -94 | -99 | -99 | -99 | -99 | -93 | -99 | -99 |  |  | -96 | -99 | -99 | -99 |  | -94 | -99 | -99 | -99 | -99 | -93 | -99 |  |  |  | -99 | -99 | -99 |  |  | -96 | -99 | -99 |  |  | -96 | -99 | -99 | -99 |  | -94 | -99 | -99 | -99 |  | -94 | -99 | -99 | -99 |  | -94 | -99 | -99 | -99 | -99 | -93 | -99 | -99 | -99 | -99 | -93 | -99 | -99 | -99 | -99 | -93 | -99 | -99 | -99 | -99 | -93 | -99 | -99 |  |  | -96 | -99 | -99 |  |  | -96 | -99 | -99 | -99 |  | -94 | -99 | -99 | -99 |  | -94 | -99 | -99 | -99 |  | -94 | -99 | -99 | -99 | -99 | -93 | -99 | -99 | -99 | -99 | -93 | -99 | -99 | -99 | -99 | -93 | -99 | -99 | -99 | -99 | -93 | -99 | -99 |  |  | -96 | -99 | -99 | -99 |  | -94 | -99 | -99 | -99 | -99 | -93 | 0 |  |  |  | 0 | 0 | 0 |  |  | 0 | 0 | 0 | 0 |  | 0 | 0 | 0 | 0 | 0 | 0 | 0 |  |  |  | 0 | 0 | 0 |  |  | 0 | 0 | 0 |  |  | 0 | 0 | 0 | 0 |  | 0 | 0 | 0 | 0 |  | 0 | 0 | 0 | 0 |  | 0 | 0 | 0 | 0 | 0 | 0 | 0 | 0 | 0 | 0 | 0 | 0 | 0 | 0 | 0 | 0 | 0 | 0 | 0 | 0 | 0 | 0 | 0 |  |  | 0 | 0 | 0 |  |  | 0 | 0 | 0 | 0 |  | 0 | 0 | 0 | 0 |  | 0 | 0 | 0 | 0 |  | 0 | 0 | 0 | 0 | 0 | 0 | 0 | 0 | 0 | 0 | 0 | 0 | 0 | 0 | 0 | 0 | 0 | 0 | 0 | 0 | 0 | 0 | 0 |  |  | 0 | 0 | 0 | 0 |  | 0 | 0 | 0 | 0 | 0 | 0 | -99 |  |  |  | -99 | -99 | -99 |  |  | -96 | -99 | -99 | -99 |  | -94 | -99 | -99 | -99 | -99 | -93 | -99 |  |  |  | -99 | -99 | -99 |  |  | -96 | -99 | -99 |  |  | -96 | -99 | -99 | -99 |  | -94 | -99 | -99 | -99 |  | -94 | -99 | -99 | -99 |  | -94 | -99 | -99 | -99 | -99 | -93 | -99 | -99 | -99 | -99 | -93 | -99 | -99 | -99 | -99 | -93 | -99 | -99 | -99 | -99 | -93 | -99 | -99 |  |  | -96 | -99 | -99 |  |  | -96 | -99 | -99 | -99 |  | -94 | -99 | -99 | -99 |  | -94 | -99 | -99 | -99 |  | -94 | -99 | -99 | -99 | -99 | -93 | -99 | -99 | -99 | -99 | -93 | -99 | -99 | -99 | -99 | -93 | -99 | -99 | -99 | -99 | -93 | -99 | -99 |  |  | -96 | -99 | -99 | -99 |  | -94 | -99 | -99 | -99 | -99 | -93