## Cover Sheet
© 2021 Cisco Systems, Inc. All rights reserved.
Catalyst 6300 Series Heavy Duty and Embedded Services Access Points
Detailed Channels and Maximum Power Settings

## 2.4GHz -A
2.4 GHz Max Power (in dBm)
Regulatory Domain: -A Antenna Gain: 0-4 dBi
|  |  | 802.11 b |  |  | 802.11 b |  |  | Non HT20 |  |  | Non HT20 |  |  | Non HT20 Beamform |  |  | HT20 |  |  | HT20 |  |  | HT20 Beamform
|  |  | Single Ant |  |  | Dual Ants |  |  | Single Ant |  |  | Dual Ants |  |  | Dual Ants |  |  | Single Ant |  |  | Dual Ants |  |  | 1SS Dual Ants
|  |  | 1 to 11 Mb/s |  |  | 1 to 11 Mb/s |  |  | 6 to 54 Mb/s |  |  | 6 to 54 Mb/s |  |  | 6 to 54 Mb/s |  |  | M0 to M7 |  |  | M0 to M15 |  |  | M0 to M7
BW |  | Frequency | Tx | Tx | Total Pwr | Tx | Tx | Total Pwr | Tx | Tx | Total Pwr | Tx | Tx | Total Pwr | Tx | Tx | Total Pwr | Tx | Tx | Total Pwr | Tx | Tx | Total Pwr | Tx | Tx | Total Pwr
(MHz) | Ch. ID |  | 1 | 2 |  | 1 | 2 |  | 1 | 2 |  | 1 | 2 |  | 1 | 2 |  | 1 | 2 |  | 1 | 2 |  | 1 | 2
20 | 1 | 2412 | 24 | Off | 24 | 24 | 24 | 27 | 23 | Off | 23 | 22 | 22 | 25 | 21 | 21 | 24 | 22 | Off | 22 | 22 | 22 | 25 | 20 | 20 | 23
20 | 2 | 2417 | 24 | Off | 24 | 24 | 24 | 27 | 24 | Off | 24 | 24 | 24 | 27 | 23 | 23 | 26 | 24 | Off | 24 | 24 | 24 | 27 | 23 | 23 | 26
20 | 3-9 | 2422-2452 | 24 | Off | 24 | 24 | 24 | 27 | 24 | Off | 24 | 24 | 24 | 27 | 24 | 24 | 27 | 24 | Off | 24 | 24 | 24 | 27 | 24 | 24 | 27
20 | 10 | 2457 | 24 | Off | 24 | 24 | 24 | 27 | 23 | Off | 23 | 22 | 22 | 25 | 18 | 18 | 21 | 24 | Off | 24 | 24 | 24 | 27 | 18 | 18 | 21
20 | 11 | 2462 | 24 | Off | 24 | 24 | 24 | 27 | 20 | Off | 20 | 23 | 23 | 26 | 14 | 14 | 17 | 24 | Off | 24 | 24 | 24 | 27 | 15 | 15 | 18
Regulatory Domain: -A Antenna Gain: 4.1-5 dBi
|  |  | 802.11 b |  |  | 802.11 b |  |  | Non HT20 |  |  | Non HT20 |  |  | Non HT20 Beamform |  |  | HT20 |  |  | HT20 |  |  | HT20 Beamform
|  |  | Single Ant |  |  | Dual Ants |  |  | Single Ant |  |  | Dual Ants |  |  | Dual Ants |  |  | Single Ant |  |  | Dual Ants |  |  | 1SS Dual Ants
|  |  | 1 to 11 Mb/s |  |  | 1 to 11 Mb/s |  |  | 6 to 54 Mb/s |  |  | 6 to 54 Mb/s |  |  | 6 to 54 Mb/s |  |  | M0 to M7 |  |  | M0 to M15 |  |  | M0 to M7
BW |  | Frequency | Tx | Tx | Total Pwr | Tx | Tx | Total Pwr | Tx | Tx | Total Pwr | Tx | Tx | Total Pwr | Tx | Tx | Total Pwr | Tx | Tx | Total Pwr | Tx | Tx | Total Pwr | Tx | Tx | Total Pwr
(MHz) | Ch. ID |  | 1 | 2 |  | 1 | 2 |  | 1 | 2 |  | 1 | 2 |  | 1 | 2 |  | 1 | 2 |  | 1 | 2 |  | 1 | 2
20 | 1 | 2412 | 24 | Off | 24 | 24 | 24 | 27 | 23 | Off | 23 | 22 | 22 | 25 | 21 | 21 | 24 | 22 | Off | 22 | 22 | 22 | 25 | 18 | 18 | 21
20 | 2 | 2417 | 24 | Off | 24 | 24 | 24 | 27 | 24 | Off | 24 | 24 | 24 | 27 | 24 | 24 | 27 | 24 | Off | 24 | 24 | 24 | 27 | 21 | 21 | 24
20 | 2021-03-09 | 2422-2452 | 24 | Off | 24 | 24 | 24 | 27 | 24 | Off | 24 | 24 | 24 | 27 | 24 | 24 | 27 | 24 | Off | 24 | 24 | 24 | 27 | 24 | 24 | 27
20 | 10 | 2457 | 24 | Off | 24 | 24 | 24 | 27 | 23 | Off | 23 | 20 | 20 | 23 | 17 | 17 | 20 | 22 | Off | 22 | 21 | 21 | 24 | 18 | 18 | 21
20 | 11 | 2462 | 24 | Off | 24 | 24 | 24 | 27 | 19 | Off | 19 | 17 | 17 | 20 | 14 | 14 | 17 | 18 | Off | 18 | 17 | 17 | 20 | 15 | 15 | 18
Regulatory Domain: -A Antenna Gain: 5.1-6 dBi
|  |  | 802.11 b |  |  | 802.11 b |  |  | Non HT20 |  |  | Non HT20 |  |  | Non HT20 Beamform |  |  | HT20 |  |  | HT20 |  |  | HT20 Beamform
|  |  | Single Ant |  |  | Dual Ants |  |  | Single Ant |  |  | Dual Ants |  |  | Dual Ants |  |  | Single Ant |  |  | Dual Ants |  |  | 1SS Dual Ants
|  |  | 1 to 11 Mb/s |  |  | 1 to 11 Mb/s |  |  | 6 to 54 Mb/s |  |  | 6 to 54 Mb/s |  |  | 6 to 54 Mb/s |  |  | M0 to M7 |  |  | M0 to M15 |  |  | M0 to M7
BW |  | Frequency | Tx | Tx | Total Pwr | Tx | Tx | Total Pwr | Tx | Tx | Total Pwr | Tx | Tx | Total Pwr | Tx | Tx | Total Pwr | Tx | Tx | Total Pwr | Tx | Tx | Total Pwr | Tx | Tx | Total Pwr
(MHz) | Ch. ID |  | 1 | 2 |  | 1 | 2 |  | 1 | 2 |  | 1 | 2 |  | 1 | 2 |  | 1 | 2 |  | 1 | 2 |  | 1 | 2
20 | 1 | 2412 | 24 | Off | 24 | 24 | 24 | 27 | 23 | Off | 23 | 21 | 21 | 24 | 18 | 18 | 21 | 22 | Off | 22 | 22 | 22 | 25 | 18 | 18 | 21
20 | 2 | 2417 | 24 | Off | 24 | 24 | 24 | 27 | 24 | Off | 24 | 24 | 24 | 27 | 21 | 21 | 24 | 24 | Off | 24 | 24 | 24 | 27 | 21 | 21 | 24
20 | 3-9 | 2422-2452 | 24 | Off | 24 | 24 | 24 | 27 | 24 | Off | 24 | 24 | 24 | 27 | 24 | 24 | 27 | 24 | Off | 24 | 24 | 24 | 27 | 24 | 24 | 27
20 | 10 | 2457 | 24 | Off | 24 | 24 | 24 | 27 | 22 | Off | 22 | 19 | 19 | 22 | 16 | 16 | 19 | 21 | Off | 21 | 18 | 18 | 21 | 24 | 24 | 27
20 | 11 | 2462 | 24 | Off | 24 | 24 | 24 | 27 | 19 | Off | 19 | 16 | 16 | 19 | 13 | 13 | 16 | 17 | Off | 17 | 151 | 15 | 18 | 14 | 14 | 17
Regulatory Domain: -A Antenna Gain: 6.1 - 8 dBi
|  |  | 802.11 b |  |  | 802.11 b |  |  | Non HT20 |  |  | Non HT20 |  |  | Non HT20 Beamform |  |  | HT20 |  |  | HT20 |  |  | HT20 Beamform
|  |  | Single Ant |  |  | Dual Ants |  |  | Single Ant |  |  | Dual Ants |  |  | Dual Ants |  |  | Single Ant |  |  | Dual Ants |  |  | 1SS Dual Ants
|  |  | 1 to 11 Mb/s |  |  | 1 to 11 Mb/s |  |  | 6 to 54 Mb/s |  |  | 6 to 54 Mb/s |  |  | 6 to 54 Mb/s |  |  | M0 to M7 |  |  | M0 to M15 |  |  | M0 to M7
BW |  | Frequency | Tx | Tx | Total Pwr | Tx | Tx | Total Pwr | Tx | Tx | Total Pwr | Tx | Tx | Total Pwr | Tx | Tx | Total Pwr | Tx | Tx | Total Pwr | Tx | Tx | Total Pwr | Tx | Tx | Total Pwr
(MHz) | Ch. ID |  | 1 | 2 |  | 1 | 2 |  | 1 | 2 |  | 1 | 2 |  | 1 | 2 |  | 1 | 2 |  | 1 | 2 |  | 1 | 2
20 | 1 | 2412 | 24 | Off | 24 | 24 | 24 | 27 | 22 | Off | 22 | 21 | 21 | 24 | 16 | 16 | 19 | 22 | Off | 22 | 18 | 18 | 21 | 16 | 16 | 19
20 | 2 | 2417 | 24 | Off | 24 | 24 | 24 | 27 | 24 | Off | 24 | 24 | 24 | 27 | 19 | 19 | 22 | 24 | Off | 24 | 21 | 21 | 24 | 19 | 19 | 22
20 | 3-9 | 2422-2452 | 24 | Off | 24 | 24 | 24 | 27 | 24 | Off | 24 | 24 | 24 | 27 | 22 | 22 | 25 | 24 | Off | 24 | 24 | 24 | 27 | 22 | 22 | 25
20 | 10 | 2457 | 24 | Off | 24 | 24 | 24 | 27 | 21 | Off | 21 | 17 | 17 | 20 | 13 | 13 | 16 | 21 | Off | 21 | 18 | 18 | 21 | 15 | 15 | 18
20 | 11 | 2462 | 24 | Off | 24 | 23 | 23 | 26 | 17 | Off | 17 | 14 | 14 | 17 | 10 | 10 | 13 | 16 | Off | 16 | 15 | 15 | 18 | 12 | 12 | 15
Regulatory Domain: -A Antenna Gain: 8.1-13 dBi
|  |  | 802.11 b |  |  | 802.11 b |  |  | Non HT20 |  |  | Non HT20 |  |  | Non HT20 Beamform |  |  | HT20 |  |  | HT20 |  |  | HT20 Beamform
|  |  | Single Ant |  |  | Dual Ants |  |  | Single Ant |  |  | Dual Ants |  |  | Dual Ants |  |  | Single Ant |  |  | Dual Ants |  |  | 1SS Dual Ants
|  |  | 1 to 11 Mb/s |  |  | 1 to 11 Mb/s |  |  | 6 to 54 Mb/s |  |  | 6 to 54 Mb/s |  |  | 6 to 54 Mb/s |  |  | M0 to M7 |  |  | M0 to M15 |  |  | M0 to M7
BW |  | Frequency | Tx | Tx | Total Pwr | Tx | Tx | Total Pwr | Tx | Tx | Total Pwr | Tx | Tx | Total Pwr | Tx | Tx | Total Pwr | Tx | Tx | Total Pwr | Tx | Tx | Total Pwr | Tx | Tx | Total Pwr
(MHz) | Ch. ID |  | 1 | 2 |  | 1 | 2 |  | 1 | 2 |  | 1 | 2 |  | 1 | 2 |  | 1 | 2 |  | 1 | 2 |  | 1 | 2
20 | 1 | 2412 | 23 | Off | 23 | 21 | 21 | 24 | 18 | Off | 18 | 16 | 16 | 19 | 16 | 16 | 19 | 18 | Off | 18 | 16 | 16 | 19 | 16 | 16 | 19
20 | 2 | 2417 | 22 | Off | 22 | 20 | 20 | 23 | 21 | Off | 21 | 17 | 17 | 22 | 17 | 17 | 20 | 21 | Off | 21 | 19 | 19 | 22 | 17 | 17 | 20
20 | 3-9 | 2422-2452 | 22 | Off | 22 | 20 | 20 | 23 | 22 | Off | 22 | 20 | 20 | 23 | 17 | 17 | 20 | 22 | Off | 22 | 20 | 20 | 23 | 17 | 17 | 20
20 | 10 | 2457 | 22 | Off | 22 | 20 | 20 | 23 | 16 | Off | 16 | 13 | 13 | 16 | 13 | 13 | 16 | 15 | Off | 15 | 14 | 14 | 17 | 14 | 14 | 17
20 | 11 | 2462 | 22 | Off | 22 | 20 | 20 | 23 | 13 | Off | 13 | 10 | 10 | 13 | 10 | 10 | 13 | 12 | Off | 12 | 11 | 11 | 14 | 11 | 11 | 14

## 2.4GHz -E
2.4 GHz Max Power (in dBm)
Regulatory Domain: -E Antenna Gain: 0 - 4 dBi
|  |  | 802.11 b |  |  | 802.11 b |  |  | Non HT20 |  |  | Non HT20 |  |  | Non HT20 Beamform |  |  | HT20 |  |  | HT20 |  |  | HT20 Beamform
|  |  | Single Ant |  |  | Dual Ants |  |  | Single Ant |  |  | Dual Ants |  |  | Dual Ants |  |  | Single Ant |  |  | Dual Ants |  |  | 1SS Dual Ants
|  |  | 1 to 11 Mb/s |  |  | 1 to 11 Mb/s |  |  | 6 to 54 Mb/s |  |  | 6 to 54 Mb/s |  |  | 6 to 54 Mb/s |  |  | M0 to M7 |  |  | M0 to M15 |  |  | M0 to M7
BW | Frequency | Ch ID | Tx | Tx | Total Pwr | Tx | Tx | Total Pwr | Tx | Tx | Total Pwr | Tx | Tx | Total Pwr | Tx | Tx | Total Pwr | Tx | Tx | Total Pwr | Tx | Tx | Total Pwr | Tx | Tx | Total Pwr
(MHz) |  |  | 1 | 2 |  | 1 | 2 |  | 1 | 2 |  | 1 | 2 |  | 1 | 2 |  | 1 | 2 |  | 1 | 2 |  | 1 | 2
20 | 2412-2472 | 1 - 13 | 16 | Off | 16 | 13 | 13 | 16 | 16 | Off | 16 | 13 | 13 | 16 | 10 | 10 | 13 | 16 | Off | 16 | 13 | 13 | 16 | 10 | 10 | 13
Regulatory Domain: -E Antenna Gain: 4.1-5 dBi
|  |  | 802.11 b |  |  | 802.11 b |  |  | Non HT20 |  |  | Non HT20 |  |  | Non HT20 Beamform |  |  | HT20 |  |  | HT20 |  |  | HT20 Beamform
|  |  | Single Ant |  |  | Dual Ants |  |  | Single Ant |  |  | Dual Ants |  |  | Dual Ants |  |  | Single Ant |  |  | Dual Ants |  |  | 1SS Dual Ants
|  |  | 1 to 11 Mb/s |  |  | 1 to 11 Mb/s |  |  | 6 to 54 Mb/s |  |  | 6 to 54 Mb/s |  |  | 6 to 54 Mb/s |  |  | M0 to M7 |  |  | M0 to M15 |  |  | M0 to M7
BW | Frequency | Ch ID | Tx | Tx | Total Pwr | Tx | Tx | Total Pwr | Tx | Tx | Total Pwr | Tx | Tx | Total Pwr | Tx | Tx | Total Pwr | Tx | Tx | Total Pwr | Tx | Tx | Total Pwr | Tx | Tx | Total Pwr
(MHz) |  |  | 1 | 2 |  | 1 | 2 |  | 1 | 2 |  | 1 | 2 |  | 1 | 2 |  | 1 | 2 |  | 1 | 2 |  | 1 | 2
20 | 2412-2472 | 1 - 13 | 15 | Off | 15 | 12 | 12 | 15 | 15 | Off | 15 | 12 | 12 | 15 | 9 | 9 | 12 | 15 | Off | 15 | 12 | 12 | 15 | 9 | 9 | 12
Regulatory Domain: -E Antenna Gain: 5.1-6 dBi
|  |  | 802.11 b |  |  | 802.11 b |  |  | Non HT20 |  |  | Non HT20 |  |  | Non HT20 Beamform |  |  | HT20 |  |  | HT20 |  |  | HT20 Beamform
|  |  | Single Ant |  |  | Dual Ants |  |  | Single Ant |  |  | Dual Ants |  |  | Dual Ants |  |  | Single Ant |  |  | Dual Ants |  |  | 1SS Dual Ants
|  |  | 1 to 11 Mb/s |  |  | 1 to 11 Mb/s |  |  | 6 to 54 Mb/s |  |  | 6 to 54 Mb/s |  |  | 6 to 54 Mb/s |  |  | M0 to M7 |  |  | M0 to M15 |  |  | M0 to M7
BW | Frequency | Ch ID | Tx | Tx | Total Pwr | Tx | Tx | Total Pwr | Tx | Tx | Total Pwr | Tx | Tx | Total Pwr | Tx | Tx | Total Pwr | Tx | Tx | Total Pwr | Tx | Tx | Total Pwr | Tx | Tx | Total Pwr
(MHz) |  |  | 1 | 2 |  | 1 | 2 |  | 1 | 2 |  | 1 | 2 |  | 1 | 2 |  | 1 | 2 |  | 1 | 2 |  | 1 | 2
20 | 2412-2472 | 1 - 13 | 14 | Off | 14 | 11 | 11 | 14 | 14 | Off | 14 | 11 | 11 | 14 | 8 | 8 | 11 | 14 | Off | 14 | 11 | 11 | 14 | 8 | 8 | 11
Regulatory Domain: -E Antenna Gain: 6.1-8 dBi
|  |  | 802.11 b |  |  | 802.11 b |  |  | Non HT20 |  |  | Non HT20 |  |  | Non HT20 Beamform |  |  | HT20 |  |  | HT20 |  |  | HT20 Beamform
|  |  | Single Ant |  |  | Dual Ants |  |  | Single Ant |  |  | Dual Ants |  |  | Dual Ants |  |  | Single Ant |  |  | Dual Ants |  |  | 1SS Dual Ants
|  |  | 1 to 11 Mb/s |  |  | 1 to 11 Mb/s |  |  | 6 to 54 Mb/s |  |  | 6 to 54 Mb/s |  |  | 6 to 54 Mb/s |  |  | M0 to M7 |  |  | M0 to M15 |  |  | M0 to M7
BW | Frequency | Ch ID | Tx | Tx | Total Pwr | Tx | Tx | Total Pwr | Tx | Tx | Total Pwr | Tx | Tx | Total Pwr | Tx | Tx | Total Pwr | Tx | Tx | Total Pwr | Tx | Tx | Total Pwr | Tx | Tx | Total Pwr
(MHz) |  |  | 1 | 2 |  | 1 | 2 |  | 1 | 2 |  | 1 | 2 |  | 1 | 2 |  | 1 | 2 |  | 1 | 2 |  | 1 | 2
20 | 2412-2472 | 1 - 13 | 12 | Off | 12 | 9 | 9 | 12 | 12 | Off | 12 | 9 | 9 | 12 | 6 | 6 | 9 | 12 | Off | 12 | 9 | 9 | 12 | 6 | 6 | 9
Regulatory Domain: -E Antenna Gain: 8.1-13 dBi
|  |  | 802.11 b |  |  | 802.11 b |  |  | Non HT20 |  |  | Non HT20 |  |  | Non HT20 Beamform |  |  | HT20 |  |  | HT20 |  |  | HT20 Beamform
|  |  | Single Ant |  |  | Dual Ants |  |  | Single Ant |  |  | Dual Ants |  |  | Dual Ants |  |  | Single Ant |  |  | Dual Ants |  |  | 1SS Dual Ants
|  |  | 1 to 11 Mb/s |  |  | 1 to 11 Mb/s |  |  | 6 to 54 Mb/s |  |  | 6 to 54 Mb/s |  |  | 6 to 54 Mb/s |  |  | M0 to M7 |  |  | M0 to M15 |  |  | M0 to M7
BW | Frequency | Ch ID | Tx | Tx | Total Pwr | Tx | Tx | Total Pwr | Tx | Tx | Total Pwr | Tx | Tx | Total Pwr | Tx | Tx | Total Pwr | Tx | Tx | Total Pwr | Tx | Tx | Total Pwr | Tx | Tx | Total Pwr
(MHz) |  |  | 1 | 2 |  | 1 | 2 |  | 1 | 2 |  | 1 | 2 |  | 1 | 2 |  | 1 | 2 |  | 1 | 2 |  | 1 | 2
20 | 2412-2472 | 1 - 13 | 7 | Off | 7 | 4 | 4 | 7 | 7 | Off | 7 | 4 | 4 | 7 | - | - | - | 7 | Off | 7 | 4 | 4 | 7 | 4 | 4 | 7

## 2.4GHz -F
2.4 GHz Max Power (in dBm)
Regulatory Domain: -F Antenna Gain: 0 - 13 dBi
|  |  | 802.11 b |  |  | 802.11 b |  |  | Non HT20 |  |  | Non HT20 |  |  | Non HT20 Beamform |  |  | HT20 |  |  | HT20 |  |  | HT20 Beamform
|  |  | Single Ant |  |  | Dual Ants |  |  | Single Ant |  |  | Dual Ants |  |  | Dual Ants |  |  | Single Ant |  |  | Dual Ants |  |  | 1SS Dual Ants
|  |  | 1 to 11 Mb/s |  |  | 1 to 11 Mb/s |  |  | 6 to 54 Mb/s |  |  | 6 to 54 Mb/s |  |  | 6 to 54 Mb/s |  |  | M0 to M7 |  |  | M0 to M15 |  |  | M0 to M7
BW |  | Frequency | Tx | Tx | Total Pwr | Tx | Tx | Total Pwr | Tx | Tx | Total Pwr | Tx | Tx | Total Pwr | Tx | Tx | Total Pwr | Tx | Tx | Total Pwr | Tx | Tx | Total Pwr | Tx | Tx | Total Pwr
(MHz) | Ch. ID |  | 1 | 2 |  | 1 | 2 |  | 1 | 2 |  | 1 | 2 |  | 1 | 2 |  | 1 | 2 |  | 1 | 2 |  | 1 | 2
20 | 1-13 | 2412-2472 | 20 | Off | 20 | 17 | 17 | 20 | 20 | Off | 20 | 17 | 17 | 20 | 17 | 17 | 20 | 20 | Off | 20 | 17 | 17 | 20 | 17 | 17 | 20

## 2.4GHz -K
2.4 GHz Max Power (in dBm)
Regulatory Domain: -K Antenna Gain: 0 - 4 dBi
|  |  | 802.11 b |  |  | 802.11 b |  |  | Non HT20 |  |  | Non HT20 |  |  | Non HT20 Beamform |  |  | HT20 |  |  | HT20 |  |  | HT20 Beamform
|  |  | Single Ant |  |  | Dual Ants |  |  | Single Ant |  |  | Dual Ants |  |  | Dual Ants |  |  | Single Ant |  |  | Dual Ants |  |  | Dual Ants
|  |  | 1 to 11 Mb/s |  |  | 1 to 11 Mb/s |  |  | 6 to 54 Mb/s |  |  | 6 to 54 Mb/s |  |  | 6 to 54 Mb/s |  |  | M0 to M7 |  |  | M0 to M15 |  |  | M0 to M7
BW |  | Frequency | Tx | Tx | Total Pwr | Tx | Tx | Total Pwr | Tx | Tx | Total Pwr | Tx | Tx | Total Pwr | Tx | Tx | Total Pwr | Tx | Tx | Total Pwr | Tx | Tx | Total Pwr | Tx | Tx | Total Pwr
(MHz) | Ch. ID |  | 1 | 2 |  | 1 | 2 |  | 1 | 2 |  | 1 | 2 |  | 1 | 2 |  | 1 | 2 |  | 1 | 2 |  | 1 | 2
20 | 1 - 11 | 2412-2462 | 20 | Off | 20 | 17 | 17 | 20 | 22 | Off | 22 | 19 | 19 | 22 | 18 | 18 | 21 | 22 | Off | 22 | 19 | 19 | 22 | 18 | 18 | 21
Regulatory Domain: -K Antenna Gain: 4.1 - 5 dBi
|  |  | 802.11 b |  |  | 802.11 b |  |  | Non HT20 |  |  | Non HT20 |  |  | Non HT20 Beamform |  |  | HT20 |  |  | HT20 |  |  | HT20 Beamform
|  |  | Single Ant |  |  | Dual Ants |  |  | Single Ant |  |  | Dual Ants |  |  | Dual Ants |  |  | Single Ant |  |  | Dual Ants |  |  | 1SS Dual Ants
|  |  | 1 to 11 Mb/s |  |  | 1 to 11 Mb/s |  |  | 6 to 54 Mb/s |  |  | 6 to 54 Mb/s |  |  | 6 to 54 Mb/s |  |  | M0 to M7 |  |  | M0 to M15 |  |  | M0 to M7
BW |  | Frequency | Tx | Tx | Total Pwr | Tx | Tx | Total Pwr | Tx | Tx | Total Pwr | Tx | Tx | Total Pwr | Tx | Tx | Total Pwr | Tx | Tx | Total Pwr | Tx | Tx | Total Pwr | Tx | Tx | Total Pwr
(MHz) | Ch. ID |  | 1 | 2 |  | 1 | 2 |  | 1 | 2 |  | 1 | 2 |  | 1 | 2 |  | 1 | 2 |  | 1 | 2 |  | 1 | 2
20 | 1 - 11 | 2412-2462 | 20 | Off | 20 | 17 | 17 | 20 | 22 | Off | 22 | 19 | 19 | 22 | 17 | 17 | 20 | 22 | Off | 22 | 19 | 19 | 22 | 17 | 17 | 20
Regulatory Domain: -K Antenna Gain: 5.1-6 dBi
|  |  | 802.11 b |  |  | 802.11 b |  |  | Non HT20 |  |  | Non HT20 |  |  | Non HT20 Beamform |  |  | HT20 |  |  | HT20 |  |  | HT20 Beamform
|  |  | Single Ant |  |  | Dual Ants |  |  | Single Ant |  |  | Dual Ants |  |  | Dual Ants |  |  | Single Ant |  |  | Dual Ants |  |  | 1SS Dual Ants
|  |  | 1 to 11 Mb/s |  |  | 1 to 11 Mb/s |  |  | 6 to 54 Mb/s |  |  | 6 to 54 Mb/s |  |  | 6 to 54 Mb/s |  |  | M0 to M7 |  |  | M0 to M15 |  |  | M0 to M7
BW |  | Frequency | Tx | Tx | Total Pwr | Tx | Tx | Total Pwr | Tx | Tx | Total Pwr | Tx | Tx | Total Pwr | Tx | Tx | Total Pwr | Tx | Tx | Total Pwr | Tx | Tx | Total Pwr | Tx | Tx | Total Pwr
(MHz) | Ch. ID |  | 1 | 2 |  | 1 | 2 |  | 1 | 2 |  | 1 | 2 |  | 1 | 2 |  | 1 | 2 |  | 1 | 2 |  | 1 | 2
20 | 1 - 11 | 2412-2462 | 20 | Off | 20 | 17 | 17 | 20 | 22 | Off | 22 | 19 | 19 | 22 | 16 | 16 | 19 | 22 | Off | 22 | 19 | 19 | 22 | 16 | 16 | 19
Regulatory Domain: -K Antenna Gain: 6.1-8 dBi
|  |  | 802.11 b |  |  | 802.11 b |  |  | Non HT20 |  |  | Non HT20 |  |  | Non HT20 Beamform |  |  | HT20 |  |  | HT20 |  |  | HT20 Beamform
|  |  | Single Ant |  |  | Dual Ants |  |  | Single Ant |  |  | Dual Ants |  |  | Dual Ants |  |  | Single Ant |  |  | Dual Ants |  |  | 1SS Dual Ants
|  |  | 1 to 11 Mb/s |  |  | 1 to 11 Mb/s |  |  | 6 to 54 Mb/s |  |  | 6 to 54 Mb/s |  |  | 6 to 54 Mb/s |  |  | M0 to M7 |  |  | M0 to M15 |  |  | M0 to M7
BW |  | Frequency | Tx | Tx | Total Pwr | Tx | Tx | Total Pwr | Tx | Tx | Total Pwr | Tx | Tx | Total Pwr | Tx | Tx | Total Pwr | Tx | Tx | Total Pwr | Tx | Tx | Total Pwr | Tx | Tx | Total Pwr
(MHz) | Ch. ID |  | 1 | 2 |  | 1 | 2 |  | 1 | 2 |  | 1 | 2 |  | 1 | 2 |  | 1 | 2 |  | 1 | 2 |  | 1 | 2
20 | 1 - 11 | 2412-2462 | 18 | Off | 18 | 15 | 15 | 18 | 20 | Off | 20 | 17 | 17 | 20 | 14 | 14 | 17 | 20 | Off | 20 | 17 | 17 | 20 | 14 | 14 | 17
Regulatory Domain: -K Antenna Gain: 8.1-13 dBi
|  |  | 802.11 b |  |  | 802.11 b |  |  | Non HT20 |  |  | Non HT20 |  |  | Non HT20 Beamform |  |  | HT20 |  |  | HT20 |  |  | HT20 Beamform
|  |  | Single Ant |  |  | Dual Ants |  |  | Single Ant |  |  | Dual Ants |  |  | Dual Ants |  |  | Single Ant |  |  | Dual Ants |  |  | 1SS Dual Ants
|  |  | 1 to 11 Mb/s |  |  | 1 to 11 Mb/s |  |  | 6 to 54 Mb/s |  |  | 6 to 54 Mb/s |  |  | 6 to 54 Mb/s |  |  | M0 to M7 |  |  | M0 to M15 |  |  | M0 to M7
BW |  | Frequency | Tx | Tx | Total Pwr | Tx | Tx | Total Pwr | Tx | Tx | Total Pwr | Tx | Tx | Total Pwr | Tx | Tx | Total Pwr | Tx | Tx | Total Pwr | Tx | Tx | Total Pwr | Tx | Tx | Total Pwr
(MHz) | Ch. ID |  | 1 | 2 |  | 1 | 2 |  | 1 | 2 |  | 1 | 2 |  | 1 | 2 |  | 1 | 2 |  | 1 | 2 |  | 1 | 2
20 | 1 - 11 | 2412-2462 | 20 | Off | 20 | 17 | 17 | 20 | 22 | Off | 22 | 19 | 19 | 22 | 19 | 19 | 22 | 22 | Off | 22 | 19 | 19 | 22 | 19 | 19 | 22

## 2.4GHz -L
2.4 GHz Max Power (in dBm)
Regulatory Domain: -L Antenna Gain: 0 - 4 dBi
|  |  | 802.11 b |  |  | 802.11 b |  |  | Non HT20 |  |  | Non HT20 |  |  | Non HT20 Beamform |  |  | HT20 |  |  | HT20 |  |  | HT20 Beamform
|  |  | Single Ant |  |  | Dual Ants |  |  | Single Ant |  |  | Dual Ants |  |  | Dual Ants |  |  | Single Ant |  |  | Dual Ants |  |  | Dual Ants
|  |  | 1 to 11 Mb/s |  |  | 1 to 11 Mb/s |  |  | 6 to 54 Mb/s |  |  | 6 to 54 Mb/s |  |  | 6 to 54 Mb/s |  |  | M0 to M7 |  |  | M0 to M15 |  |  | M0 to M7
BW |  | Frequency | Tx | Tx | Total Pwr | Tx | Tx | Total Pwr | Tx | Tx | Total Pwr | Tx | Tx | Total Pwr | Tx | Tx | Total Pwr | Tx | Tx | Total Pwr | Tx | Tx | Total Pwr | Tx | Tx | Total Pwr
(MHz) | Ch. ID |  | 1 | 2 |  | 1 | 2 |  | 1 | 2 |  | 1 | 2 |  | 1 | 2 |  | 1 | 2 |  | 1 | 2 |  | 1 | 2
20 | 1 - 13 | 2412 - 2472 | 23 | Off | 23 | 20 | 20 | 23 | 23 | Off | 23 | 20 | 20 | 23 | 17 | 17 | 20 | 23 | Off | 23 | 20 | 20 | 23 | 17 | 17 | 20
Regulatory Domain: -L Antenna Gain: 4.1 - 5 dBi
|  |  | 802.11 b |  |  | 802.11 b |  |  | Non HT20 |  |  | Non HT20 |  |  | Non HT20 Beamform |  |  | HT20 |  |  | HT20 |  |  | HT20 Beamform
|  |  | Single Ant |  |  | Dual Ants |  |  | Single Ant |  |  | Dual Ants |  |  | Dual Ants |  |  | Single Ant |  |  | Dual Ants |  |  | 1SS Dual Ants
|  |  | 1 to 11 Mb/s |  |  | 1 to 11 Mb/s |  |  | 6 to 54 Mb/s |  |  | 6 to 54 Mb/s |  |  | 6 to 54 Mb/s |  |  | M0 to M7 |  |  | M0 to M15 |  |  | M0 to M7
BW |  | Frequency | Tx | Tx | Total Pwr | Tx | Tx | Total Pwr | Tx | Tx | Total Pwr | Tx | Tx | Total Pwr | Tx | Tx | Total Pwr | Tx | Tx | Total Pwr | Tx | Tx | Total Pwr | Tx | Tx | Total Pwr
(MHz) | Ch. ID |  | 1 | 2 |  | 1 | 2 |  | 1 | 2 |  | 1 | 2 |  | 1 | 2 |  | 1 | 2 |  | 1 | 2 |  | 1 | 2
20 | 1 - 13 | 2412 - 2472 | 22 | Off | 22 | 19 | 19 | 22 | 22 | Off | 22 | 19 | 19 | 22 | 16 | 16 | 19 | 22 | Off | 22 | 19 | 19 | 22 | 16 | 16 | 19
Regulatory Domain: -L Antenna Gain: 5.1-6 dBi
|  |  | 802.11 b |  |  | 802.11 b |  |  | Non HT20 |  |  | Non HT20 |  |  | Non HT20 Beamform |  |  | HT20 |  |  | HT20 |  |  | HT20 Beamform
|  |  | Single Ant |  |  | Dual Ants |  |  | Single Ant |  |  | Dual Ants |  |  | Dual Ants |  |  | Single Ant |  |  | Dual Ants |  |  | 1SS Dual Ants
|  |  | 1 to 11 Mb/s |  |  | 1 to 11 Mb/s |  |  | 6 to 54 Mb/s |  |  | 6 to 54 Mb/s |  |  | 6 to 54 Mb/s |  |  | M0 to M7 |  |  | M0 to M15 |  |  | M0 to M7
BW |  | Frequency | Tx | Tx | Total Pwr | Tx | Tx | Total Pwr | Tx | Tx | Total Pwr | Tx | Tx | Total Pwr | Tx | Tx | Total Pwr | Tx | Tx | Total Pwr | Tx | Tx | Total Pwr | Tx | Tx | Total Pwr
(MHz) | Ch. ID |  | 1 | 2 |  | 1 | 2 |  | 1 | 2 |  | 1 | 2 |  | 1 | 2 |  | 1 | 2 |  | 1 | 2 |  | 1 | 2
20 | 1 - 13 | 2412 - 2472 | 21 | Off | 21 | 18 | 18 | 21 | 21 | Off | 21 | 18 | 18 | 21 | 15 | 15 | 18 | 21 | Off | 21 | 18 | 18 | 21 | 15 | 15 | 18
Regulatory Domain: -L Antenna Gain: 6.1-8 dBi
|  |  | 802.11 b |  |  | 802.11 b |  |  | Non HT20 |  |  | Non HT20 |  |  | Non HT20 Beamform |  |  | HT20 |  |  | HT20 |  |  | HT20 Beamform
|  |  | Single Ant |  |  | Dual Ants |  |  | Single Ant |  |  | Dual Ants |  |  | Dual Ants |  |  | Single Ant |  |  | Dual Ants |  |  | 1SS Dual Ants
|  |  | 1 to 11 Mb/s |  |  | 1 to 11 Mb/s |  |  | 6 to 54 Mb/s |  |  | 6 to 54 Mb/s |  |  | 6 to 54 Mb/s |  |  | M0 to M7 |  |  | M0 to M15 |  |  | M0 to M7
BW |  | Frequency | Tx | Tx | Total Pwr | Tx | Tx | Total Pwr | Tx | Tx | Total Pwr | Tx | Tx | Total Pwr | Tx | Tx | Total Pwr | Tx | Tx | Total Pwr | Tx | Tx | Total Pwr | Tx | Tx | Total Pwr
(MHz) | Ch. ID |  | 1 | 2 |  | 1 | 2 |  | 1 | 2 |  | 1 | 2 |  | 1 | 2 |  | 1 | 2 |  | 1 | 2 |  | 1 | 2
20 | 1 - 13 | 2412 - 2472 | 19 | Off | 19 | 16 | 16 | 19 | 19 | Off | 19 | 16 | 16 | 19 | 13 | 13 | 16 | 19 | Off | 19 | 16 | 16 | 19 | 13 | 13 | 16
Regulatory Domain: -L Antenna Gain: 8.1-13 dBi
|  |  | 802.11 b |  |  | 802.11 b |  |  | Non HT20 |  |  | Non HT20 |  |  | Non HT20 Beamform |  |  | HT20 |  |  | HT20 |  |  | HT20 Beamform
|  |  | Single Ant |  |  | Dual Ants |  |  | Single Ant |  |  | Dual Ants |  |  | Dual Ants |  |  | Single Ant |  |  | Dual Ants |  |  | 1SS Dual Ants
|  |  | 1 to 11 Mb/s |  |  | 1 to 11 Mb/s |  |  | 6 to 54 Mb/s |  |  | 6 to 54 Mb/s |  |  | 6 to 54 Mb/s |  |  | M0 to M7 |  |  | M0 to M15 |  |  | M0 to M7
BW |  | Frequency | Tx | Tx | Total Pwr | Tx | Tx | Total Pwr | Tx | Tx | Total Pwr | Tx | Tx | Total Pwr | Tx | Tx | Total Pwr | Tx | Tx | Total Pwr | Tx | Tx | Total Pwr | Tx | Tx | Total Pwr
(MHz) | Ch. ID |  | 1 | 2 |  | 1 | 2 |  | 1 | 2 |  | 1 | 2 |  | 1 | 2 |  | 1 | 2 |  | 1 | 2 |  | 1 | 2
20 | 1 - 13 | 2412 - 2472 | 14 | Off | 14 | 11 | 11 | 14 | 14 | Off | 14 | 11 | 11 | 14 | 11 | 11 | 14 | 14 | Off | 14 | 11 | 11 | 14 | 11 | 11 | 14

## 2.4GHz -R
2.4 GHz Max Power (in dBm)
Regulatory Domain: -R Antenna Gain: 0- 13 dBi
|  |  | 802.11 b |  |  | 802.11 b |  |  | Non HT20 |  |  | Non HT20 |  |  | Non HT20 Beamform |  |  | HT20 |  |  | HT20 |  |  | HT20 Beamform
|  |  | Single Ant |  |  | Dual Ants |  |  | Single Ant |  |  | Dual Ants |  |  | Dual Ants |  |  | Single Ant |  |  | Dual Ants |  |  | 1SS Dual Ants
|  |  | 1 to 11 Mb/s |  |  | 1 to 11 Mb/s |  |  | 6 to 54 Mb/s |  |  | 6 to 54 Mb/s |  |  | 6 to 54 Mb/s |  |  | M0 to M7 |  |  | M0 to M15 |  |  | M0 to M7
BW |  | Frequency | Tx | Tx | Total Pwr | Tx | Tx | Total Pwr | Tx | Tx | Total Pwr | Tx | Tx | Total Pwr | Tx | Tx | Total Pwr | Tx | Tx | Total Pwr | Tx | Tx | Total Pwr | Tx | Tx | Total Pwr
(MHz) | Ch. ID |  | 1 | 2 |  | 1 | 2 |  | 1 | 2 |  | 1 | 2 |  | 1 | 2 |  | 1 | 2 |  | 1 | 2 |  | 1 | 2
20 | 1 - 13 | 2412 - 2472 | 20 | Off | 20 | 17 | 17 | 20 | 20 | Off | 20 | 17 | 17 | 20 | 17 | 17 | 20 | 20 | Off | 20 | 17 | 17 | 20 | 17 | 17 | 20

## 2.4GHz -Q
2.4 GHz Max Power (in dBm)
Regulatory Domain: -Q Antenna Gain: 4 dBi
|  |  | 802.11 b |  |  | 802.11 b |  |  | Non HT20 |  |  | Non HT20 |  |  | Non HT20 Beamform |  |  | HT20 |  |  | HT20 |  |  | HT20 Beamform
|  |  | Single Ant |  |  | Dual Ants |  |  | Single Ant |  |  | Dual Ants |  |  | Dual Ants |  |  | Single Ant |  |  | Dual Ants |  |  | 1SS Dual Ants
|  |  | 1 to 11 Mb/s |  |  | 1 to 11 Mb/s |  |  | 6 to 54 Mb/s |  |  | 6 to 54 Mb/s |  |  | 6 to 54 Mb/s |  |  | M0 to M7 |  |  | M0 to M15 |  |  | M0 to M7
BW |  | Frequency | Tx | Tx | Total Pwr | Tx | Tx | Total Pwr | Tx | Tx | Total Pwr | Tx | Tx | Total Pwr | Tx | Tx | Total Pwr | Tx | Tx | Total Pwr | Tx | Tx | Total Pwr | Tx | Tx | Total Pwr
(MHz) | Ch. ID |  | 1 | 2 |  | 1 | 2 |  | 1 | 2 |  | 1 | 2 |  | 1 | 2 |  | 1 | 2 |  | 1 | 2 |  | 1 | 2
20 | 1 - 13 | 2412 - 2472 | 18 | Off | 18 | 15 | 15 | 18 | 20 | Off | 20 | 17 | 17 | 20 | 17 | 17 | 20 | 20 | Off | 20 | 17 | 17 | 20 | 17 | 17 | 20
Regulatory Domain: -Q Antenna Gain: 5 dBi
|  |  | 802.11 b |  |  | 802.11 b |  |  | Non HT20 |  |  | Non HT20 |  |  | Non HT20 Beamform |  |  | HT20 |  |  | HT20 |  |  | HT20 Beamform
|  |  | Single Ant |  |  | Dual Ants |  |  | Single Ant |  |  | Dual Ants |  |  | Dual Ants |  |  | Single Ant |  |  | Dual Ants |  |  | 1SS Dual Ants
|  |  | 1 to 11 Mb/s |  |  | 1 to 11 Mb/s |  |  | 6 to 54 Mb/s |  |  | 6 to 54 Mb/s |  |  | 6 to 54 Mb/s |  |  | M0 to M7 |  |  | M0 to M15 |  |  | M0 to M7
BW |  | Frequency | Tx | Tx | Total Pwr | Tx | Tx | Total Pwr | Tx | Tx | Total Pwr | Tx | Tx | Total Pwr | Tx | Tx | Total Pwr | Tx | Tx | Total Pwr | Tx | Tx | Total Pwr | Tx | Tx | Total Pwr
(MHz) | Ch. ID |  | 1 | 2 |  | 1 | 2 |  | 1 | 2 |  | 1 | 2 |  | 1 | 2 |  | 1 | 2 |  | 1 | 2 |  | 1 | 2
20 | 1 - 13 | 2412 - 2472 | 17 | Off | 17 | 14 | 14 | 17 | 19 | Off | 19 | 16 | 16 | 19 | 16 | 16 | 19 | 19 | - | 19 | 16 | 16 | 19 | 16 | 16 | 19
Regulatory Domain: -Q Antenna Gain: 6 dBi
|  |  | 802.11 b |  |  | 802.11 b |  |  | Non HT20 |  |  | Non HT20 |  |  | Non HT20 Beamform |  |  | HT20 |  |  | HT20 |  |  | HT20 Beamform
|  |  | Single Ant |  |  | Dual Ants |  |  | Single Ant |  |  | Dual Ants |  |  | Dual Ants |  |  | Single Ant |  |  | Dual Ants |  |  | 1SS Dual Ants
|  |  | 1 to 11 Mb/s |  |  | 1 to 11 Mb/s |  |  | 6 to 54 Mb/s |  |  | 6 to 54 Mb/s |  |  | 6 to 54 Mb/s |  |  | M0 to M7 |  |  | M0 to M15 |  |  | M0 to M7
BW |  | Frequency | Tx | Tx | Total Pwr | Tx | Tx | Total Pwr | Tx | Tx | Total Pwr | Tx | Tx | Total Pwr | Tx | Tx | Total Pwr | Tx | Tx | Total Pwr | Tx | Tx | Total Pwr | Tx | Tx | Total Pwr
(MHz) | Ch. ID |  | 1 | 2 |  | 1 | 2 |  | 1 | 2 |  | 1 | 2 |  | 1 | 2 |  | 1 | 2 |  | 1 | 2 |  | 1 | 2
20 | 1 - 13 | 2412 - 2472 | 16 | Off | 16 | 13 | 13 | 16 | 18 | Off | 18 | 15 | 15 | 18 | 15 | 15 | 18 | 18 | - | 18 | 15 | 15 | 18 | 15 | 15 | 18
Regulatory Domain: -Q Antenna Gain: 8 dBi
|  |  | 802.11 b |  |  | 802.11 b |  |  | Non HT20 |  |  | Non HT20 |  |  | Non HT20 Beamform |  |  | HT20 |  |  | HT20 |  |  | HT20 Beamform
|  |  | Single Ant |  |  | Dual Ants |  |  | Single Ant |  |  | Dual Ants |  |  | Dual Ants |  |  | Single Ant |  |  | Dual Ants |  |  | 1SS Dual Ants
|  |  | 1 to 11 Mb/s |  |  | 1 to 11 Mb/s |  |  | 6 to 54 Mb/s |  |  | 6 to 54 Mb/s |  |  | 6 to 54 Mb/s |  |  | M0 to M7 |  |  | M0 to M15 |  |  | M0 to M7
BW |  | Frequency | Tx | Tx | Total Pwr | Tx | Tx | Total Pwr | Tx | Tx | Total Pwr | Tx | Tx | Total Pwr | Tx | Tx | Total Pwr | Tx | Tx | Total Pwr | Tx | Tx | Total Pwr | Tx | Tx | Total Pwr
(MHz) | Ch. ID |  | 1 | 2 |  | 1 | 2 |  | 1 | 2 |  | 1 | 2 |  | 1 | 2 |  | 1 | 2 |  | 1 | 2 |  | 1 | 2
20 | 1 - 13 | 2412 - 2472 | 14 | Off | 14 | 11 | 11 | 14 | 16 | Off | 16 | 13 | 13 | 16 | 13 | 13 | 16 | 16 | - | 16 | 13 | 13 | 16 | 13 | 13 | 16
Regulatory Domain: -Q Antenna Gain: 13 dBi
|  |  | 802.11 b |  |  | 802.11 b |  |  | Non HT20 |  |  | Non HT20 |  |  | Non HT20 Beamform |  |  | HT20 |  |  | HT20 |  |  | HT20 Beamform
|  |  | Single Ant |  |  | Dual Ants |  |  | Single Ant |  |  | Dual Ants |  |  | Dual Ants |  |  | Single Ant |  |  | Dual Ants |  |  | 1SS Dual Ants
|  |  | 1 to 11 Mb/s |  |  | 1 to 11 Mb/s |  |  | 6 to 54 Mb/s |  |  | 6 to 54 Mb/s |  |  | 6 to 54 Mb/s |  |  | M0 to M7 |  |  | M0 to M15 |  |  | M0 to M7
BW |  | Frequency | Tx | Tx | Total Pwr | Tx | Tx | Total Pwr | Tx | Tx | Total Pwr | Tx | Tx | Total Pwr | Tx | Tx | Total Pwr | Tx | Tx | Total Pwr | Tx | Tx | Total Pwr | Tx | Tx | Total Pwr
(MHz) | Ch. ID |  | 1 | 2 |  | 1 | 2 |  | 1 | 2 |  | 1 | 2 |  | 1 | 2 |  | 1 | 2 |  | 1 | 2 |  | 1 | 2
20 | 1 - 13 | 2412 - 2472 | 9 | Off | 9 | 6 | 6 | 9 | 11 | Off | 11 | 8 | 8 | 11 | 8 | 8 | 11 | 11 | - | 11 | 8 | 8 | 11 | 8 | 8 | 11

## 5GHz -A
5 GHz Max Power (in dBm)
Regulatory Domain: -A Max Antenna Gain: 0 - 5 dBi
|  |  | Non HT20 |  |  | Non HT20 |  |  | Non HT20 Beamform |  |  | VHT/HT20 1SS |  |  | VHT/HT20 1SS |  |  | VHT/HT20 2SS |  |  | VHT/HT20 Beamform |  |  | VHT/HT20 Beamform |  |  | VHT/HT40 |  |  | VHT/HT40 |  |  | VHT/HT40 |  |  | VHT/HT40 Beamform 1SS |  |  | VHT/HT40 Beamform 1SS |  |  | VHT80 |  |  | VHT80 |  |  | VHT80 |  |  | VHT80 Beamform 1SS |  |  | VHT80 Beamform 1SS
[21 empty] | 1SS |  |  | 2ss |  |  | 1SS |  |  | 1SS |  |  | 2SS |  |  | 1SS |  |  | 2SS |  |  | 1SS |  |  | 1SS |  |  | 2SS |  |  | 2SS |  |  | 2SS
|  |  | Single Ant |  |  | Dual Ants |  |  | Dual Ants |  |  | Single Ant |  |  | Dual Ants |  |  | Dual Ants |  |  | Dual Ants |  |  | Dual Ants |  |  | Single Ant |  |  | Dual Ants |  |  | Dual Ants |  |  | Dual Ants |  |  | Dual Ants |  |  | Single Ant |  |  | Dual Ants |  |  | Dual Ants |  |  | Dual Ants |  |  | Dual Ants
|  |  | 6 to 54 Mb/s |  |  | 6 to 54 Mb/s |  |  | 6 to 54 Mb/s |  |  | MCS0 to MCS8 |  |  | MCS0 to MCS8 |  |  | M8 to M15 |  |  | MCS0 to MCS 8 |  |  | MCS0 to MCS 8 |  |  | MCS0 to MCS9 |  |  | MCS0 to MCS9 |  |  | MCS0 to MCS9 |  |  | MCS0 to MCS9 |  |  | MCS0 to MCS9 |  |  | MCS0 to MCS9 |  |  | MCS0-MCS9 |  |  | MCS0-MCS9 |  |  | MCS0-MCS9 |  |  | MCS0-MCS9
BW | Freq. | Ch. ID | Tx | Tx | Total Pwr | Tx | Tx | Total Pwr | Tx | Tx | Total Pwr | Tx | Tx | Total Pwr | Tx | Tx | Total Pwr | Tx | Tx | Total Pwr | Tx | Tx | Total Pwr | Tx | Tx | Total Pwr | Tx | Tx | Total Pwr | Tx | Tx | Total Pwr | Tx | Tx | Total Pwr | Tx | Tx | Total Pwr | Tx | Tx | Total Pwr | Tx | Tx | Total Pwr | Tx | Tx | Total Pwr | Tx | Tx | Total Pwr | Tx | Tx | Total Pwr | Tx | Tx | Total Pwr
(MHz) |  |  | 1 | 2 |  | 1 | 2 |  | 1 | 2 |  | 1 | 2 |  | 1 | 2 |  | 1 | 2 |  | 1 | 2 |  | 1 | 2 |  | 1 | 2 |  | 1 | 2 |  | 1 | 2 |  | 1 | 2 |  | 1 | 2 |  | 1 | 2 |  | 1 | 2 |  | 1 | 2 |  | 1 | 2 |  | 1 | 2
20 | 5280-5300 | 56, 60 | 19 | Off | 19 | 16 | 16 | 19 | 12 | 12 | 15 | 19 | Off | 19 | 16 | 16 | 19 | 16 | 16 | 19 | 12 | 12 | 15 | 16 | 16 | 19 | - | - | - | - | - | - | - | - | - | - | - | - | - | - | - | - | - | - | - | - | - | - | - | - | - | - | - | - | - | -
20 | 5320 | 64 | 19 | Off | 19 | 16 | 16 | 19 | 12 | 12 | 15 | 17 | Off | 17 | 15 | 15 | 18 | 15 | 15 | 18 | 12 | 12 | 15 | 15 | 15 | 18 | - | - | - | - | - | - | - | - | - | - | - | - | - | - | - | - | - | - | - | - | - | - | - | - | - | - | - | - | - | -
20 | 5500 | 100 | 20 | Off | 20 | 17 | 17 | 20 | 16 | 16 | 19 | 20 | Off | 20 | 17 | 17 | 20 | 17 | 17 | 20 | 16 | 16 | 19 | 17 | 17 | 20 | - | - | - | - | - | - | - | - | - | - | - | - | - | - | - | - | - | - | - | - | - | - | - | - | - | - | - | - | - | -
20 | 5520-5580 | 104, 108, 112, 116 | 23 | Off | 23 | 16 | 16 | 19 | 16 | 16 | 19 | 23 | Off | 23 | 16 | 16 | 19 | 20 | 20 | 23 | 20 | 20 | 23 | 20 | 20 | 23 | - | - | - | - | - | - | - | - | - | - | - | - | - | - | - | - | - | - | - | - | - | - | - | - | - | - | - | - | - | -
20 | 5660-5680 | 132136 | 23 | Off | 23 | 16 | 16 | 19 | 16 | 16 | 19 | 23 | Off | 23 | 16 | 16 | 19 | 20 | 20 | 23 | 16 | 16 | 19 | 20 | 20 | 23 | - | - | - | - | - | - | - | - | - | - | - | - | - | - | - | - | - | - | - | - | - | - | - | - | - | - | - | - | - | -
20 | 5700 | 140 | 17 | Off | 17 | 16 | 16 | 19 | 13 | 13 | 16 | 17 | Off | 17 | 14 | 14 | 17 | 14 | 14 | 17 | 12 | 12 | 15 | 14 | 14 | 17 | - | - | - | - | - | - | - | - | - | - | - | - | - | - | - | - | - | - | - | - | - | - | - | - | - | - | - | - | - | -
20 | 5745-5765 | 149, 153 | 24 | Off | 24 | 24 | 24 | 27 | 24 | 24 | 27 | 24 | Off | 24 | 20 | 20 | 23 | 20 | 20 | 23 | 18 | 18 | 21 | 20 | 20 | 23 | - | - | - | - | - | - | - | - | - | - | - | - | - | - | - | - | - | - | - | - | - | - | - | - | - | - | - | - | - | -
20 | 5785 | 157 | 24 | Off | 24 | 24 | 24 | 27 | 16 | 16 | 19 | 22 | Off | 22 | 18 | 18 | 21 | 18 | 18 | 21 | 16 | 16 | 19 | 18 | 18 | 21 | - | - | - | - | - | - | - | - | - | - | - | - | - | - | - | - | - | - | - | - | - | - | - | - | - | - | - | - | - | -
20 | 5805 | 161 | 24 | Off | 24 | 24 | 24 | 27 | 16 | 16 | 19 | 23 | Off | 23 | 19 | 19 | 22 | 19 | 19 | 22 | 16 | 16 | 19 | 19 | 19 | 22 | - | - | - | - | - | - | - | - | - | - | - | - | - | - | - | - | - | - | - | - | - | - | - | - | - | - | - | - | - | -
20 | 5825 | 165 | 23 | Off | 23 | 19 | 19 | 22 | 16 | 16 | 19 | 23 | Off | 23 | 19 | 19 | 22 | 19 | 19 | 22 | 16 | 16 | 19 | 19 | 19 | 22 | - | - | - | - | - | - | - | - | - | - | - | - | - | - | - | - | - | - | - | - | - | - | - | - | - | - | - | - | - | -
40 | 5310 | 62 | - | - | - | - | - | - | - | - | - | - | - | - | - | - | - | - | - | - | - | - | - | - | - | - | 14 | Off | 14 | 13 | 13 | 16 | 13 | 13 | 16 | 13 | 13 | 16 | 13 | 13 | 16 | - | - | - | - | - | - | - | - | - | - | - | - | - | - | -
40 | 5510 | 102 | - | - | - | - | - | - | - | - | - | - | - | - | - | - | - | - | - | - | - | - | - | - | - | - | 16 | Off | 16 | 15 | 15 | 18 | 15 | 15 | 18 | 13 | 13 | 16 | 15 | 15 | 18 | - | - | - | - | - | - | - | - | - | - | - | - | - | - | -
40 | 5550 | 110 | - | - | - | - | - | - | - | - | - | - | - | - | - | - | - | - | - | - | - | - | - | - | - | - | 24 | Off | 24 | 19 | 19 | 22 | 20 | 20 | 23 | 17 | 17 | 20 | 20 | 20 | 23 | - | - | - | - | - | - | - | - | - | - | - | - | - | - | -
40 | 5670 | 134 | - | - | - | - | - | - | - | - | - | - | - | - | - | - | - | - | - | - | - | - | - | - | - | - | 24 | Off | 24 | 19 | 19 | 22 | 21 | 21 | 24 | 17 | 17 | 20 | 21 | 21 | 24 | - | - | - | - | - | - | - | - | - | - | - | - | - | - | -
40 | 5755 | 151 | - | - | - | - | - | - | - | - | - | - | - | - | - | - | - | - | - | - | - | - | - | - | - | - | 24 | Off | 24 | 20 | 20 | 23 | 20 | 20 | 23 | 18 | 18 | 21 | 20 | 20 | 23 | - | - | - | - | - | - | - | - | - | - | - | - | - | - | -
40 | 5795 | 159 | - | - | - | - | - | - | - | - | - | - | - | - | - | - | - | - | - | - | - | - | - | - | - | - | 23 | Off | 23 | 18 | 18 | 21 | 18 | 18 | 21 | 16 | 16 | 19 | 18 | 18 | 21 | - | - | - | - | - | - | - | - | - | - | - | - | - | - | -
80 | 5530 | 106 | - | - | - | - | - | - | - | - | - | - | - | - | - | - | - | - | - | - | - | - | - | - | - | - | - | - | - | - | - | - | - | - | - | - | - | - | - | - | - | 15 | Off | 15 | 13 | 13 | 16 | 13 | 13 | 16 | 11 | 11 | 14 | 13 | 13 | 16
80 | 5775 | 155 | - | - | - | - | - | - | - | - | - | - | - | - | - | - | - | - | - | - | - | - | - | - | - | - | - | - | - | - | - | - | - | - | - | - | - | - | - | - | - | 24 | Off | 24 | 24 | 24 | 27 | 24 | 24 | 27 | 18 | 18 | 21 | 24 | 24 | 27
DFS Required for all italicized entries
5 GHz Max Power (in dBm)
Regulatory Domain: -A Max Antenna Gain: 5.1-7 dBi
|  |  | Non HT20 |  |  | Non HT20 |  |  | Non HT20 Beamform |  |  | VHT/HT20 1SS |  |  | VHT/HT20 1SS |  |  | VHT/HT20 2SS |  |  | VHT/HT20 Beamform |  |  | VHT/HT20 Beamform |  |  | VHT/HT40 |  |  | VHT/HT40 |  |  | VHT/HT40 |  |  | VHT/HT40 Beamform 1SS |  |  | VHT/HT40 Beamform 1SS |  |  | VHT80 |  |  | VHT80 |  |  | VHT80 |  |  | VHT80 Beamform 1SS |  |  | VHT80 Beamform 1SS
[21 empty] | 1SS |  |  | 2ss |  |  | 1SS |  |  | 1SS |  |  | 2SS |  |  | 1SS |  |  | 2SS |  |  | 1SS |  |  | 1SS |  |  | 2SS |  |  | 2SS |  |  | 2SS
|  |  | Single Ant |  |  | Dual Ants |  |  | Dual Ants |  |  | Single Ant |  |  | Dual Ants |  |  | Dual Ants |  |  | Dual Ants |  |  | Dual Ants |  |  | Single Ant |  |  | Dual Ants |  |  | Dual Ants |  |  | Dual Ants |  |  | Dual Ants |  |  | Single Ant |  |  | Dual Ants |  |  | Dual Ants |  |  | Dual Ants |  |  | Dual Ants
|  |  | 6 to 54 Mb/s |  |  | 6 to 54 Mb/s |  |  | 6 to 54 Mb/s |  |  | MCS0 to MCS8 |  |  | MCS0 to MCS8 |  |  | M8 to M15 |  |  | MCS0 to MCS 8 |  |  | MCS0 to MCS 8 |  |  | MCS0 to MCS9 |  |  | MCS0 to MCS9 |  |  | MCS0 to MCS9 |  |  | MCS0 to MCS9 |  |  | MCS0 to MCS9 |  |  | MCS0 to MCS9 |  |  | MCS0-MCS9 |  |  | MCS0-MCS9 |  |  | MCS0-MCS9 |  |  | MCS0-MCS9
BW | Freq. | Ch. ID | Tx | Tx | Total Pwr | Tx | Tx | Total Pwr | Tx | Tx | Total Pwr | Tx | Tx | Total Pwr | Tx | Tx | Total Pwr | Tx | Tx | Total Pwr | Tx | Tx | Total Pwr | Tx | Tx | Total Pwr | Tx | Tx | Total Pwr | Tx | Tx | Total Pwr | Tx | Tx | Total Pwr | Tx | Tx | Total Pwr | Tx | Tx | Total Pwr | Tx | Tx | Total Pwr | Tx | Tx | Total Pwr | Tx | Tx | Total Pwr | Tx | Tx | Total Pwr | Tx | Tx | Total Pwr
(MHz) |  |  | 1 | 2 |  | 1 | 2 |  | 1 | 2 |  | 1 | 2 |  | 1 | 2 |  | 1 | 2 |  | 1 | 2 |  | 1 | 2 |  | 1 | 2 |  | 1 | 2 |  | 1 | 2 |  | 1 | 2 |  | 1 | 2 |  | 1 | 2 |  | 1 | 2 |  | 1 | 2 |  | 1 | 2 |  | 1 | 2
20 | 5280-5300 | 56, 60 | 18 | Off | 18 | 14 | 14 | 17 | 11 | 11 | 14 | 16 | Off | 16 | 14 | 14 | 17 | 13 | 13 | 16 | 110 | 10 | 13 | 13 | 13 | 16 | - | - | - | - | - | - | - | - | - | - | - | - | - | - | - | - | - | - | - | - | - | - | - | - | - | - | - | - | - | -
20 | 5320 | 64 | 16 | Off | 16 | 13 | 13 | 16 | 10 | 10 | 13 | 16 | Off | 16 | 13 | 13 | 16 | 13 | 13 | 16 | 10 | 10 | 13 | 13 | 13 | 16 | - | - | - | - | - | - | - | - | - | - | - | - | - | - | - | - | - | - | - | - | - | - | - | - | - | - | - | - | - | -
20 | 5500 | 100 | 19 | Off | 19 | 14 | 14 | 17 | 14 | 14 | 17 | 19 | Off | 19 | 15 | 15 | 18 | 17 | 17 | 20 | 14 | 14 | 17 | 17 | 17 | 20 | - | - | - | - | - | - | - | - | - | - | - | - | - | - | - | - | - | - | - | - | - | - | - | - | - | - | - | - | - | -
20 | 5520-5580 | 104, 108, 112, 116 | 20 | Off | 20 | 14 | 14 | 17 | 14 | 14 | 17 | 20 | Off | 20 | 14 | 14 | 17 | 17 | 17 | 20 | 14 | 14 | 17 | 17 | 17 | 20 | - | - | - | - | - | - | - | - | - | - | - | - | - | - | - | - | - | - | - | - | - | - | - | - | - | - | - | - | - | -
20 | 5660-5680 | 132136 | 20 | Off | 20 | 14 | 14 | 17 | 14 | 14 | 17 | 20 | Off | 20 | 14 | 14 | 17 | 17 | 17 | 20 | 14 | 14 | 17 | 17 | 17 | 20 | - | - | - | - | - | - | - | - | - | - | - | - | - | - | - | - | - | - | - | - | - | - | - | - | - | - | - | - | - | -
20 | 5700 | 140 | 18 | Off | 18 | 14 | 14 | 17 | 10 | 10 | 13 | 16 | Off | 16 | 12 | 12 | 15 | 12 | 21 | 15 | 10 | 10 | 13 | 12 | 12 | 15 | - | - | - | - | - | - | - | - | - | - | - | - | - | - | - | - | - | - | - | - | - | - | - | - | - | - | - | - | - | -
20 | 5745-5765 | 149, 153 | 24 | Off | 24 | 24 | 24 | 27 | 23 | 23 | 26 | 24 | Off | 24 | 18 | 18 | 21 | 18 | 18 | 21 | 15 | 15 | 18 | 18 | 18 | 21 | - | - | - | - | - | - | - | - | - | - | - | - | - | - | - | - | - | - | - | - | - | - | - | - | - | - | - | - | - | -
20 | 5785 | 157 | 24 | Off | 24 | 16 | 16 | 19 | 13 | 13 | 16 | 20 | Off | 20 | 16 | 16 | 19 | 16 | 16 | 19 | 13 | 13 | 16 | 16 | 16 | 19 | - | - | - | - | - | - | - | - | - | - | - | - | - | - | - | - | - | - | - | - | - | - | - | - | - | - | - | - | - | -
20 | 5805 | 161 | 24 | Off | 24 | 16 | 16 | 19 | 13 | 13 | 16 | 23 | Off | 23 | 16 | 16 | 19 | 16 | 16 | 19 | 13 | 13 | 16 | 16 | 16 | 19 | - | - | - | - | - | - | - | - | - | - | - | - | - | - | - | - | - | - | - | - | - | - | - | - | - | - | - | - | - | -
20 | 5825 | 165 | 24 | Off | 24 | 16 | 16 | 19 | 13 | 13 | 16 | 23 | Off | 23 | 16 | 16 | 19 | 16 | 16 | 19 | 13 | 13 | 16 | 16 | 16 | 19 | - | - | - | - | - | - | - | - | - | - | - | - | - | - | - | - | - | - | - | - | - | - | - | - | - | - | - | - | - | -
40 | 5310 | 62 | - | - | - | - | - | - | - | - | - | - | - | - | - | - | - | - | - | - | - | - | - | - | - | - | 13 | Off | 13 | 13 | 13 | 16 | 12 | 12 | 15 | 11 | 11 | 14 | 12 | 12 | 15 | - | - | - | - | - | - | - | - | - | - | - | - | - | - | -
40 | 5510 | 102 | - | - | - | - | - | - | - | - | - | - | - | - | - | - | - | - | - | - | - | - | - | - | - | - | 15 | Off | 15 | 13 | 13 | 16 | 12 | 12 | 15 | 11 | 11 | 14 | 12 | 12 | 15 | - | - | - | - | - | - | - | - | - | - | - | - | - | - | -
40 | 5550 | 110 | - | - | - | - | - | - | - | - | - | - | - | - | - | - | - | - | - | - | - | - | - | - | - | - | 22 | Off | 22 | 17 | 17 | 20 | 18 | 18 | 21 | 15 | 15 | 18 | 18 | 18 | 21 | - | - | - | - | - | - | - | - | - | - | - | - | - | - | -
40 | 5670 | 134 | - | - | - | - | - | - | - | - | - | - | - | - | - | - | - | - | - | - | - | - | - | - | - | - | 23 | Off | 23 | 17 | 17 | 20 | 18 | 18 | 21 | 15 | 15 | 18 | 18 | 18 | 21 | - | - | - | - | - | - | - | - | - | - | - | - | - | - | -
40 | 5755 | 151 | - | - | - | - | - | - | - | - | - | - | - | - | - | - | - | - | - | - | - | - | - | - | - | - | 24 | Off | 24 | 20 | 20 | 23 | 20 | 20 | 23 | 15 | 15 | 18 | 20 | 20 | 23 | - | - | - | - | - | - | - | - | - | - | - | - | - | - | -
40 | 5795 | 159 | - | - | - | - | - | - | - | - | - | - | - | - | - | - | - | - | - | - | - | - | - | - | - | - | 23 | Off | 23 | 16 | 16 | 19 | 16 | 16 | 19 | 13 | 13 | 16 | 16 | 16 | 19 | - | - | - | - | - | - | - | - | - | - | - | - | - | - | -
80 | 5530 | 106 | - | - | - | - | - | - | - | - | - | - | - | - | - | - | - | - | - | - | - | - | - | - | - | - | - | - | - | - | - | - | - | - | - | - | - | - | - | - | - | 14 | Off | 14 | 12 | 12 | 15 | 12 | 12 | 15 | 11 | 11 | 14 | 12 | 12 | 15
80 | 5775 | 155 | - | - | - | - | - | - | - | - | - | - | - | - | - | - | - | - | - | - | - | - | - | - | - | - | - | - | - | - | - | - | - | - | - | - | - | - | - | - | - | 24 | Off | 24 | 18 | 18 | 21 | 18 | 18 | 21 | 17 | 17 | 20 | 18 | 18 | 21
DFS Required for all italicized entries
5 GHz Max Power (in dBm)
Regulatory Domain: -A Max Antenna Gain: 7.1-8 dBi
|  |  | Non HT20 |  |  | Non HT20 |  |  | Non HT20 Beamform |  |  | VHT/HT20 1SS |  |  | VHT/HT20 1SS |  |  | VHT/HT20 2SS |  |  | VHT/HT20 Beamform |  |  | VHT/HT20 Beamform |  |  | VHT/HT40 |  |  | VHT/HT40 |  |  | VHT/HT40 |  |  | VHT/HT40 Beamform 1SS |  |  | VHT/HT40 Beamform 1SS |  |  | VHT80 |  |  | VHT80 |  |  | VHT80 |  |  | VHT80 Beamform 1SS |  |  | VHT80 Beamform 1SS
[21 empty] | 1SS |  |  | 2ss |  |  | 1SS |  |  | 1SS |  |  | 2SS |  |  | 1SS |  |  | 2SS |  |  | 1SS |  |  | 1SS |  |  | 2SS |  |  | 2SS |  |  | 2SS
|  |  | Single Ant |  |  | Dual Ants |  |  | Dual Ants |  |  | Single Ant |  |  | Dual Ants |  |  | Dual Ants |  |  | Dual Ants |  |  | Dual Ants |  |  | Single Ant |  |  | Dual Ants |  |  | Dual Ants |  |  | Dual Ants |  |  | Dual Ants |  |  | Single Ant |  |  | Dual Ants |  |  | Dual Ants |  |  | Dual Ants |  |  | Dual Ants
|  |  | 6 to 54 Mb/s |  |  | 6 to 54 Mb/s |  |  | 6 to 54 Mb/s |  |  | MCS0 to MCS8 |  |  | MCS0 to MCS8 |  |  | M8 to M15 |  |  | MCS0 to MCS 8 |  |  | MCS0 to MCS 8 |  |  | MCS0 to MCS9 |  |  | MCS0 to MCS9 |  |  | MCS0 to MCS9 |  |  | MCS0 to MCS9 |  |  | MCS0 to MCS9 |  |  | MCS0 to MCS9 |  |  | MCS0-MCS9 |  |  | MCS0-MCS9 |  |  | MCS0-MCS9 |  |  | MCS0-MCS9
BW | Freq. | Ch. ID | Tx | Tx | Total Pwr | Tx | Tx | Total Pwr | Tx | Tx | Total Pwr | Tx | Tx | Total Pwr | Tx | Tx | Total Pwr | Tx | Tx | Total Pwr | Tx | Tx | Total Pwr | Tx | Tx | Total Pwr | Tx | Tx | Total Pwr | Tx | Tx | Total Pwr | Tx | Tx | Total Pwr | Tx | Tx | Total Pwr | Tx | Tx | Total Pwr | Tx | Tx | Total Pwr | Tx | Tx | Total Pwr | Tx | Tx | Total Pwr | Tx | Tx | Total Pwr | Tx | Tx | Total Pwr
(MHz) |  |  | 1 | 2 |  | 1 | 2 |  | 1 | 2 |  | 1 | 2 |  | 1 | 2 |  | 1 | 2 |  | 1 | 2 |  | 1 | 2 |  | 1 | 2 |  | 1 | 2 |  | 1 | 2 |  | 1 | 2 |  | 1 | 2 |  | 1 | 2 |  | 1 | 2 |  | 1 | 2 |  | 1 | 2 |  | 1 | 2
20 | 5280-5300 | 56, 60 | 15 | Off | 15 | 13 | 13 | 16 | 9 | 9 | 12 | 15 | Off | 15 | 13 | 13 | 16 | 12 | 12 | 15 | 9 | 9 | 12 | 12 | 12 | 15 | - | - | - | - | - | - | - | - | - | - | - | - | - | - | - | - | - | - | - | - | - | - | - | - | - | - | - | - | - | -
20 | 5320 | 64 | 15 | Off | 15 | 13 | 13 | 16 | 9 | 9 | 12 | 15 | Off | 15 | 12 | 12 | 15 | 12 | 12 | 15 | 9 | 9 | 12 | 12 | 12 | 15 | - | - | - | - | - | - | - | - | - | - | - | - | - | - | - | - | - | - | - | - | - | - | - | - | - | - | - | - | - | -
20 | 5500 | 100 | 18 | Off | 18 | 13 | 13 | 16 | 13 | 13 | 16 | 18 | Off | 18 | 14 | 14 | 17 | 16 | 16 | 19 | 13 | 13 | 16 | 16 | 16 | 19 | - | - | - | - | - | - | - | - | - | - | - | - | - | - | - | - | - | - | - | - | - | - | - | - | - | - | - | - | - | -
20 | 5520-5580 | 104, 108, 112, 116 | 19 | Off | 19 | 13 | 13 | 16 | 13 | 13 | 16 | 19 | Off | 19 | 13 | 13 | 16 | 16 | 16 | 19 | 13 | 13 | 16 | 16 | 16 | 19 | - | - | - | - | - | - | - | - | - | - | - | - | - | - | - | - | - | - | - | - | - | - | - | - | - | - | - | - | - | -
20 | 5660-5680 | 132136 | 19 | Off | 19 | 13 | 13 | 16 | 13 | 13 | 16 | 19 | Off | 19 | 13 | 13 | 16 | 16 | 16 | 19 | 13 | 13 | 16 | 16 | 16 | 19 | - | - | - | - | - | - | - | - | - | - | - | - | - | - | - | - | - | - | - | - | - | - | - | - | - | - | - | - | - | -
20 | 5700 | 140 | 17 | Off | 17 | 12 | 12 | 15 | 9 | 9 | 12 | 14 | Off | 14 | 12 | 12 | 15 | 12 | 12 | 15 | 9 | 9 | 12 | 12 | 12 | 15 | - | - | - | - | - | - | - | - | - | - | - | - | - | - | - | - | - | - | - | - | - | - | - | - | - | - | - | - | - | -
20 | 5745-5765 | 149, 153 | 24 | Off | 24 | 24 | 24 | 27 | 21 | 21 | 24 | 24 | Off | 24 | 18 | 18 | 21 | 18 | 18 | 21 | 16 | 16 | 19 | 18 | 18 | 21 | - | - | - | - | - | - | - | - | - | - | - | - | - | - | - | - | - | - | - | - | - | - | - | - | - | - | - | - | - | -
20 | 5785 | 157 | 24 | Off | 24 | 16 | 16 | 19 | 12 | 12 | 15 | 18 | Off | 18 | 16 | 16 | 19 | 16 | 16 | 19 | 12 | 12 | 15 | 16 | 16 | 19 | - | - | - | - | - | - | - | - | - | - | - | - | - | - | - | - | - | - | - | - | - | - | - | - | - | - | - | - | - | -
20 | 5805 | 161 | 24 | Off | 24 | 16 | 16 | 19 | 12 | 12 | 15 | 23 | Off | 23 | 16 | 16 | 19 | 16 | 16 | 19 | 12 | 12 | 15 | 16 | 16 | 19 | - | - | - | - | - | - | - | - | - | - | - | - | - | - | - | - | - | - | - | - | - | - | - | - | - | - | - | - | - | -
20 | 5825 | 165 | 23 | Off | 23 | 16 | 16 | 19 | 12 | 12 | 15 | 23 | Off | 23 | 16 | 16 | 19 | 16 | 16 | 19 | 12 | 12 | 15 | 16 | 16 | 19 | - | - | - | - | - | - | - | - | - | - | - | - | - | - | - | - | - | - | - | - | - | - | - | - | - | - | - | - | - | -
40 | 5310 | 62 | - | - | - | - | - | - | - | - | - | - | - | - | - | - | - | - | - | - | - | - | - | - | - | - | 14 | Off | 14 | 12 | 12 | 15 | 13 | 13 | 16 | 10 | 10 | 13 | 13 | 13 | 16 | - | - | - | - | - | - | - | - | - | - | - | - | - | - | -
40 | 5510 | 102 | - | - | - | - | - | - | - | - | - | - | - | - | - | - | - | - | - | - | - | - | - | - | - | - | 15 | Off | 15 | 12 | 12 | 15 | 13 | 13 | 16 | 10 | 10 | 13 | 13 | 13 | 16 | - | - | - | - | - | - | - | - | - | - | - | - | - | - | -
40 | 5550 | 110 | - | - | - | - | - | - | - | - | - | - | - | - | - | - | - | - | - | - | - | - | - | - | - | - | 21 | Off | 21 | 16 | 16 | 19 | 17 | 17 | 20 | 14 | 14 | 17 | 17 | 17 | 20 | - | - | - | - | - | - | - | - | - | - | - | - | - | - | -
40 | 5670 | 134 | - | - | - | - | - | - | - | - | - | - | - | - | - | - | - | - | - | - | - | - | - | - | - | - | 22 | Off | 22 | 16 | 16 | 19 | 17 | 17 | 20 | 14 | 14 | 17 | 17 | 17 | 20 | - | - | - | - | - | - | - | - | - | - | - | - | - | - | -
40 | 5755 | 151 | - | - | - | - | - | - | - | - | - | - | - | - | - | - | - | - | - | - | - | - | - | - | - | - | 24 | Off | 24 | 18 | 18 | 21 | 18 | 18 | 21 | 14 | 14 | 17 | 18 | 18 | 21 | - | - | - | - | - | - | - | - | - | - | - | - | - | - | -
40 | 5795 | 159 | - | - | - | - | - | - | - | - | - | - | - | - | - | - | - | - | - | - | - | - | - | - | - | - | 23 | Off | 23 | 16 | 16 | 19 | 16 | 16 | 19 | 12 | 12 | 15 | 16 | 16 | 19 | - | - | - | - | - | - | - | - | - | - | - | - | - | - | -
80 | 5530 | 106 | - | - | - | - | - | - | - | - | - | - | - | - | - | - | - | - | - | - | - | - | - | - | - | - | - | - | - | - | - | - | - | - | - | - | - | - | - | - | - | 14 | Off | 14 | 11 | 11 | 14 | 11 | 11 | 14 | 10 | 10 | 13 | 11 | 11 | 14
80 | 5775 | 155 | - | - | - | - | - | - | - | - | - | - | - | - | - | - | - | - | - | - | - | - | - | - | - | - | - | - | - | - | - | - | - | - | - | - | - | - | - | - | - | 24 | Off | 24 | 18 | 18 | 21 | 18 | 18 | 21 | 16 | 16 | 19 | 18 | 18 | 21
DFS Required for all italicized entries
5 GHz Max Power (in dBm)
Regulatory Domain: -A Max Antenna Gain: 8.1-13 dBi
|  |  | Non HT20 |  |  | Non HT20 |  |  | Non HT20 Beamform |  |  | VHT/HT20 1SS |  |  | VHT/HT20 1SS |  |  | VHT/HT20 2SS |  |  | VHT/HT20 Beamform |  |  | VHT/HT20 Beamform |  |  | VHT/HT40 |  |  | VHT/HT40 |  |  | VHT/HT40 |  |  | VHT/HT40 Beamform 1SS |  |  | VHT/HT40 Beamform 1SS |  |  | VHT80 |  |  | VHT80 |  |  | VHT80 |  |  | VHT80 Beamform 1SS |  |  | VHT80 Beamform 1SS
[21 empty] | 1SS |  |  | 2ss |  |  | 1SS |  |  | 1SS |  |  | 2SS |  |  | 1SS |  |  | 2SS |  |  | 1SS |  |  | 1SS |  |  | 2SS |  |  | 2SS |  |  | 2SS
|  |  | Single Ant |  |  | Dual Ants |  |  | Dual Ants |  |  | Single Ant |  |  | Dual Ants |  |  | Dual Ants |  |  | Dual Ants |  |  | Dual Ants |  |  | Single Ant |  |  | Dual Ants |  |  | Dual Ants |  |  | Dual Ants |  |  | Dual Ants |  |  | Single Ant |  |  | Dual Ants |  |  | Dual Ants |  |  | Dual Ants |  |  | Dual Ants
|  |  | 6 to 54 Mb/s |  |  | 6 to 54 Mb/s |  |  | 6 to 54 Mb/s |  |  | MCS0 to MCS8 |  |  | MCS0 to MCS8 |  |  | M8 to M15 |  |  | MCS0 to MCS 8 |  |  | MCS0 to MCS 8 |  |  | MCS0 to MCS9 |  |  | MCS0 to MCS9 |  |  | MCS0 to MCS9 |  |  | MCS0 to MCS9 |  |  | MCS0 to MCS9 |  |  | MCS0 to MCS9 |  |  | MCS0-MCS9 |  |  | MCS0-MCS9 |  |  | MCS0-MCS9 |  |  | MCS0-MCS9
BW | Freq. | Ch. ID | Tx | Tx | Total Pwr | Tx | Tx | Total Pwr | Tx | Tx | Total Pwr | Tx | Tx | Total Pwr | Tx | Tx | Total Pwr | Tx | Tx | Total Pwr | Tx | Tx | Total Pwr | Tx | Tx | Total Pwr | Tx | Tx | Total Pwr | Tx | Tx | Total Pwr | Tx | Tx | Total Pwr | Tx | Tx | Total Pwr | Tx | Tx | Total Pwr | Tx | Tx | Total Pwr | Tx | Tx | Total Pwr | Tx | Tx | Total Pwr | Tx | Tx | Total Pwr | Tx | Tx | Total Pwr
(MHz) |  |  | 1 | 2 |  | 1 | 2 |  | 1 | 2 |  | 1 | 2 |  | 1 | 2 |  | 1 | 2 |  | 1 | 2 |  | 1 | 2 |  | 1 | 2 |  | 1 | 2 |  | 1 | 2 |  | 1 | 2 |  | 1 | 2 |  | 1 | 2 |  | 1 | 2 |  | 1 | 2 |  | 1 | 2 |  | 1 | 2
20 | 5280-5300 | 56, 60 | 10 | Off | 10 | 7 | 7 | 10 | 7 | 7 | 10 | 10 | Off | 10 | 7 | 7 | 10 | 7 | 7 | 10 | 7 | 7 | 10 | 7 | 7 | 10 | - | - | - | - | - | - | - | - | - | - | - | - | - | - | - | - | - | - | - | - | - | - | - | - | - | - | - | - | - | -
20 | 5320 | 64 | 10 | Off | 10 | 7 | 7 | 10 | 7 | 7 | 10 | 10 | Off | 10 | 7 | 7 | 10 | 7 | 7 | 10 | 7 | 7 | 10 | 7 | 7 | 10 | - | - | - | - | - | - | - | - | - | - | - | - | - | - | - | - | - | - | - | - | - | - | - | - | - | - | - | - | - | -
20 | 5500 | 100 | 13 | Off | 13 | 11 | 11 | 14 | 11 | 11 | 14 | 13 | Off | 13 | 11 | 11 | 14 | 11 | 11 | 14 | 11 | 11 | 14 | 11 | 11 | 14 | - | - | - | - | - | - | - | - | - | - | - | - | - | - | - | - | - | - | - | - | - | - | - | - | - | - | - | - | - | -
20 | 5520-5580 | 104, 108, 112, 116 | 14 | Off | 14 | 11 | 11 | 14 | 11 | 11 | 14 | 13 | Off | 13 | 11 | 11 | 14 | 11 | 11 | 14 | 11 | 11 | 14 | 11 | 11 | 14 | - | - | - | - | - | - | - | - | - | - | - | - | - | - | - | - | - | - | - | - | - | - | - | - | - | - | - | - | - | -
20 | 5660-5680 | 132136 | 14 | Off | 14 | 11 | 11 | 14 | 11 | 11 | 14 | 13 | Off | 13 | 11 | 11 | 14 | 11 | 11 | 14 | 11 | 11 | 14 | 11 | 11 | 14 | - | - | - | - | - | - | - | - | - | - | - | - | - | - | - | - | - | - | - | - | - | - | - | - | - | - | - | - | - | -
20 | 5700 | 140 | 12 | Off | 12 | 7 | 7 | 10 | 7 | 7 | 10 | 10 | Off | 10 | 7 | 7 | 10 | 7 | 7 | 10 | 7 | 7 | 10 | 7 | 7 | 10 | - | - | - | - | - | - | - | - | - | - | - | - | - | - | - | - | - | - | - | - | - | - | - | - | - | - | - | - | - | -
20 | 5745-5765 | 149, 153 | 23 | Off | 23 | 20 | 20 | 23 | 20 | 20 | 23 | 22 | Off | 22 | 12 | 12 | 15 | 12 | 12 | 15 | 12 | 12 | 15 | 12 | 12 | 15 | - | - | - | - | - | - | - | - | - | - | - | - | - | - | - | - | - | - | - | - | - | - | - | - | - | - | - | - | - | -
20 | 5785 | 157 | 12 | Off | 12 | 10 | 10 | 13 | 10 | 10 | 13 | 12 | Off | 12 | 10 | 10 | 13 | 10 | 10 | 13 | 10 | 10 | 13 | 10 | 10 | 13 | - | - | - | - | - | - | - | - | - | - | - | - | - | - | - | - | - | - | - | - | - | - | - | - | - | - | - | - | - | -
20 | 5805 | 161 | 14 | Off | 14 | 10 | 10 | 13 | 10 | 10 | 13 | 14 | Off | 14 | 10 | 10 | 13 | 10 | 10 | 13 | 10 | 10 | 13 | 10 | 10 | 13 | - | - | - | - | - | - | - | - | - | - | - | - | - | - | - | - | - | - | - | - | - | - | - | - | - | - | - | - | - | -
20 | 5825 | 165 | 14 | Off | 14 | 10 | 10 | 13 | 10 | 10 | 13 | 14 | Off | 14 | 10 | 10 | 13 | 10 | 10 | 13 | 10 | 10 | 13 | 10 | 10 | 13 | - | - | - | - | - | - | - | - | - | - | - | - | - | - | - | - | - | - | - | - | - | - | - | - | - | - | - | - | - | -
40 | 5310 | 62 | - | - | - | - | - | - | - | - | - | - | - | - | - | - | - | - | - | - | - | - | - | - | - | - | 11 | Off | 11 | 8 | 8 | 11 | 8 | 8 | 11 | 8 | 8 | 11 | 8 | 8 | 11 | - | - | - | - | - | - | - | - | - | - | - | - | - | - | -
40 | 5510 | 102 | - | - | - | - | - | - | - | - | - | - | - | - | - | - | - | - | - | - | - | - | - | - | - | - | 11 | Off | 11 | 8 | 8 | 11 | 8 | 8 | 11 | 8 | 8 | 11 | 8 | 8 | 11 | - | - | - | - | - | - | - | - | - | - | - | - | - | - | -
40 | 5550 | 110 | - | - | - | - | - | - | - | - | - | - | - | - | - | - | - | - | - | - | - | - | - | - | - | - | 16 | Off | 16 | 12 | 12 | 15 | 12 | 12 | 15 | 12 | 12 | 15 | 12 | 12 | 15 | - | - | - | - | - | - | - | - | - | - | - | - | - | - | -
40 | 5670 | 134 | - | - | - | - | - | - | - | - | - | - | - | - | - | - | - | - | - | - | - | - | - | - | - | - | 16 | Off | 16 | 12 | 12 | 15 | 12 | 12 | 15 | 12 | 12 | 15 | 12 | 12 | 15 | - | - | - | - | - | - | - | - | - | - | - | - | - | - | -
40 | 5755 | 151 | - | - | - | - | - | - | - | - | - | - | - | - | - | - | - | - | - | - | - | - | - | - | - | - | 22 | Off | 22 | 13 | 13 | 16 | 13 | 13 | 16 | 13 | 13 | 16 | 13 | 13 | 16 | - | - | - | - | - | - | - | - | - | - | - | - | - | - | -
40 | 5795 | 159 | - | - | - | - | - | - | - | - | - | - | - | - | - | - | - | - | - | - | - | - | - | - | - | - | 14 | Off | 14 | 10 | 10 | 13 | 10 | 10 | 13 | 10 | 10 | 13 | 10 | 10 | 13 | - | - | - | - | - | - | - | - | - | - | - | - | - | - | -
80 | 5530 | 106 | - | - | - | - | - | - | - | - | - | - | - | - | - | - | - | - | - | - | - | - | - | - | - | - | - | - | - | - | - | - | - | - | - | - | - | - | - | - | - | 11 | Off | 11 | 8 | 8 | 11 | 8 | 8 | 11 | 8 | 8 | 11 | 8 | 8 | 11
80 | 5775 | 155 | - | - | - | - | - | - | - | - | - | - | - | - | - | - | - | - | - | - | - | - | - | - | - | - | - | - | - | - | - | - | - | - | - | - | - | - | - | - | - | 22 | Off | 22 | 13 | 13 | 16 | 13 | 13 | 16 | 13 | 13 | 16 | 13 | 13 | 16
DFS Required for all italicized entries
5 GHz Max Power (in dBm)
Regulatory Domain: -A Max Antenna Gain: 13.1-14 dBi
|  |  | Non HT20 |  |  | Non HT20 |  |  | Non HT20 Beamform |  |  | VHT/HT20 1SS |  |  | VHT/HT20 1SS |  |  | VHT/HT20 2SS |  |  | VHT/HT20 Beamform |  |  | VHT/HT20 Beamform |  |  | VHT/HT40 |  |  | VHT/HT40 |  |  | VHT/HT40 |  |  | VHT/HT40 Beamform 1SS |  |  | VHT/HT40 Beamform 1SS |  |  | VHT80 |  |  | VHT80 |  |  | VHT80 |  |  | VHT80 Beamform 1SS |  |  | VHT80 Beamform 1SS
[21 empty] | 1SS |  |  | 2ss |  |  | 1SS |  |  | 1SS |  |  | 2SS |  |  | 1SS |  |  | 2SS |  |  | 1SS |  |  | 1SS |  |  | 2SS |  |  | 2SS |  |  | 2SS
|  |  | Single Ant |  |  | Dual Ants |  |  | Dual Ants |  |  | Single Ant |  |  | Dual Ants |  |  | Dual Ants |  |  | Dual Ants |  |  | Dual Ants |  |  | Single Ant |  |  | Dual Ants |  |  | Dual Ants |  |  | Dual Ants |  |  | Dual Ants |  |  | Single Ant |  |  | Dual Ants |  |  | Dual Ants |  |  | Dual Ants |  |  | Dual Ants
|  |  | 6 to 54 Mb/s |  |  | 6 to 54 Mb/s |  |  | 6 to 54 Mb/s |  |  | MCS0 to MCS8 |  |  | MCS0 to MCS8 |  |  | M8 to M15 |  |  | MCS0 to MCS 8 |  |  | MCS0 to MCS 8 |  |  | MCS0 to MCS9 |  |  | MCS0 to MCS9 |  |  | MCS0 to MCS9 |  |  | MCS0 to MCS9 |  |  | MCS0 to MCS9 |  |  | MCS0 to MCS9 |  |  | MCS0-MCS9 |  |  | MCS0-MCS9 |  |  | MCS0-MCS9 |  |  | MCS0-MCS9
BW | Freq. | Ch. ID | Tx | Tx | Total Pwr | Tx | Tx | Total Pwr | Tx | Tx | Total Pwr | Tx | Tx | Total Pwr | Tx | Tx | Total Pwr | Tx | Tx | Total Pwr | Tx | Tx | Total Pwr | Tx | Tx | Total Pwr | Tx | Tx | Total Pwr | Tx | Tx | Total Pwr | Tx | Tx | Total Pwr | Tx | Tx | Total Pwr | Tx | Tx | Total Pwr | Tx | Tx | Total Pwr | Tx | Tx | Total Pwr | Tx | Tx | Total Pwr | Tx | Tx | Total Pwr | Tx | Tx | Total Pwr
(MHz) |  |  | 1 | 2 |  | 1 | 2 |  | 1 | 2 |  | 1 | 2 |  | 1 | 2 |  | 1 | 2 |  | 1 | 2 |  | 1 | 2 |  | 1 | 2 |  | 1 | 2 |  | 1 | 2 |  | 1 | 2 |  | 1 | 2 |  | 1 | 2 |  | 1 | 2 |  | 1 | 2 |  | 1 | 2 |  | 1 | 2
20 | 5280-5300 | 56, 60 | 9 | Off | 9 | 6 | 6 | 9 | 6 | 6 | 9 | 9 | Off | 9 | 6 | 6 | 9 | 6 | 6 | 9 | 6 | 6 | 9 | 6 | 6 | 9 | - | - | - | - | - | - | - | - | - | - | - | - | - | - | - | - | - | - | - | - | - | - | - | - | - | - | - | - | - | -
20 | 5320 | 64 | 9 | Off | 9 | 6 | 6 | 9 | 6 | 6 | 9 | 9 | Off | 9 | 6 | 6 | 9 | 6 | 6 | 9 | 6 | 6 | 9 | 6 | 6 | 9 | - | - | - | - | - | - | - | - | - | - | - | - | - | - | - | - | - | - | - | - | - | - | - | - | - | - | - | - | - | -
20 | 5500 | 100 | 14 | Off | 14 | 11 | 11 | 14 | 11 | 11 | 14 | 14 | Off | 14 | 11 | 11 | 14 | 11 | 11 | 14 | 11 | 11 | 14 | 11 | 11 | 14 | - | - | - | - | - | - | - | - | - | - | - | - | - | - | - | - | - | - | - | - | - | - | - | - | - | - | - | - | - | -
20 | 5520-5580 | 104, 108, 112, 116 | 13 | Off | 13 | 10 | 10 | 13 | 10 | 10 | 13 | 13 | Off | 13 | 10 | 10 | 13 | 10 | 10 | 13 | 10 | 10 | 13 | 10 | 10 | 13 | - | - | - | - | - | - | - | - | - | - | - | - | - | - | - | - | - | - | - | - | - | - | - | - | - | - | - | - | - | -
20 | 5660-5680 | 132136 | 13 | Off | 13 | 10 | 10 | 13 | 10 | 10 | 13 | 13 | Off | 13 | 10 | 10 | 13 | 10 | 10 | 13 | 10 | 10 | 13 | 10 | 10 | 13 | - | - | - | - | - | - | - | - | - | - | - | - | - | - | - | - | - | - | - | - | - | - | - | - | - | - | - | - | - | -
20 | 5700 | 140 | 9 | Off | 9 | 7 | 7 | 10 | 7 | 7 | 10 | 9 | Off | 9 | 7 | 7 | 10 | 7 | 7 | 10 | 7 | 7 | 10 | 7 | 7 | 10 | - | - | - | - | - | - | - | - | - | - | - | - | - | - | - | - | - | - | - | - | - | - | - | - | - | - | - | - | - | -
20 | 5745-5765 | 149, 153 | 22 | Off | 22 | 19 | 19 | 22 | 19 | 19 | 22 | 22 | Off | 22 | 12 | 12 | 15 | 12 | 12 | 15 | 12 | 12 | 15 | 12 | 12 | 15 | - | - | - | - | - | - | - | - | - | - | - | - | - | - | - | - | - | - | - | - | - | - | - | - | - | - | - | - | - | -
20 | 5785 | 157 | 12 | Off | 12 | 10 | 10 | 13 | 10 | 10 | 13 | 12 | Off | 12 | 10 | 10 | 13 | 10 | 10 | 13 | 10 | 10 | 13 | 10 | 10 | 13 | - | - | - | - | - | - | - | - | - | - | - | - | - | - | - | - | - | - | - | - | - | - | - | - | - | - | - | - | - | -
20 | 5805 | 161 | 12 | Off | 12 | 10 | 10 | 13 | 10 | 10 | 13 | 12 | Off | 12 | 10 | 10 | 13 | 10 | 10 | 13 | 10 | 10 | 13 | 10 | 10 | 13 | - | - | - | - | - | - | - | - | - | - | - | - | - | - | - | - | - | - | - | - | - | - | - | - | - | - | - | - | - | -
20 | 5825 | 165 | 12 | Off | 12 | 10 | 10 | 13 | 10 | 10 | 13 | 12 | Off | 12 | 10 | 10 | 13 | 10 | 10 | 13 | 10 | 10 | 13 | 10 | 10 | 13 | - | - | - | - | - | - | - | - | - | - | - | - | - | - | - | - | - | - | - | - | - | - | - | - | - | - | - | - | - | -
40 | 5310 | 62 | - | - | - | - | - | - | - | - | - | - | - | - | - | - | - | - | - | - | - | - | - | - | - | - | 10 | Off | 10 | 7 | 7 | 10 | 7 | 7 | 10 | 7 | 7 | 10 | 7 | 7 | 10 | - | - | - | - | - | - | - | - | - | - | - | - | - | - | -
40 | 5510 | 102 | - | - | - | - | - | - | - | - | - | - | - | - | - | - | - | - | - | - | - | - | - | - | - | - | 9 | Off | 9 | 5 | 5 | 8 | 5 | 5 | 8 | 5 | 5 | 8 | 5 | 5 | 8 | - | - | - | - | - | - | - | - | - | - | - | - | - | - | -
40 | 5550 | 110 | - | - | - | - | - | - | - | - | - | - | - | - | - | - | - | - | - | - | - | - | - | - | - | - | 13 | Off | 13 | 11 | 11 | 14 | 11 | 11 | 14 | 11 | 11 | 14 | 11 | 11 | 14 | - | - | - | - | - | - | - | - | - | - | - | - | - | - | -
40 | 5670 | 134 | - | - | - | - | - | - | - | - | - | - | - | - | - | - | - | - | - | - | - | - | - | - | - | - | 14 | Off | 14 | 11 | 11 | 14 | 11 | 11 | 14 | 11 | 11 | 14 | 11 | 11 | 14 | - | - | - | - | - | - | - | - | - | - | - | - | - | - | -
40 | 5755 | 151 | - | - | - | - | - | - | - | - | - | - | - | - | - | - | - | - | - | - | - | - | - | - | - | - | 22 | Off | 22 | 12 | 12 | 15 | 12 | 12 | 15 | 12 | 12 | 15 | 12 | 12 | 15 | - | - | - | - | - | - | - | - | - | - | - | - | - | - | -
40 | 5795 | 159 | - | - | - | - | - | - | - | - | - | - | - | - | - | - | - | - | - | - | - | - | - | - | - | - | 12 | Off | 12 | 9 | 9 | 12 | 9 | 9 | 12 | 9 | 9 | 12 | 9 | 9 | 12 | - | - | - | - | - | - | - | - | - | - | - | - | - | - | -
80 | 5530 | 106 | - | - | - | - | - | - | - | - | - | - | - | - | - | - | - | - | - | - | - | - | - | - | - | - | - | - | - | - | - | - | - | - | - | - | - | - | - | - | - | 10 | Off | 10 | 7 | 7 | 10 | 7 | 7 | 10 | 7 | 7 | 10 | 7 | 7 | 10
80 | 5775 | 155 | - | - | - | - | - | - | - | - | - | - | - | - | - | - | - | - | - | - | - | - | - | - | - | - | - | - | - | - | - | - | - | - | - | - | - | - | - | - | - | 22 | Off | 22 | 12 | 12 | 15 | 12 | 12 | 15 | 12 | 12 | 15 | 12 | 12 | 15
DFS Required for all italicized entries

## 5GHz -B
5 GHz Max Power (in dBm)
Regulatory Domain: -B Max Antenna Gain: 0 - 5 dBi
|  |  | Non HT20 |  |  | Non HT20 |  |  | Non HT20 Beamform |  |  | VHT/HT20 1SS |  |  | VHT/HT20 1SS |  |  | VHT/HT20 2SS |  |  | VHT/HT20 Beamform |  |  | VHT/HT20 Beamform |  |  | VHT/HT40 |  |  | VHT/HT40 |  |  | VHT/HT40 |  |  | VHT/HT40 Beamform 1SS |  |  | VHT/HT40 Beamform 1SS |  |  | VHT80 |  |  | VHT80 |  |  | VHT80 |  |  | VHT80 Beamform 1SS |  |  | VHT80 Beamform 1SS
[21 empty] | 1SS |  |  | 2ss |  |  | 1SS |  |  | 1SS |  |  | 2SS |  |  | 1SS |  |  | 2SS |  |  | 1SS |  |  | 1SS |  |  | 2SS |  |  | 2SS |  |  | 2SS
|  |  | Single Ant |  |  | Dual Ants |  |  | Dual Ants |  |  | Single Ant |  |  | Dual Ants |  |  | Dual Ants |  |  | Dual Ants |  |  | Dual Ants |  |  | Single Ant |  |  | Dual Ants |  |  | Dual Ants |  |  | Dual Ants |  |  | Dual Ants |  |  | Single Ant |  |  | Dual Ants |  |  | Dual Ants |  |  | Dual Ants |  |  | Dual Ants
|  |  | 6 to 54 Mb/s |  |  | 6 to 54 Mb/s |  |  | 6 to 54 Mb/s |  |  | MCS0 to MCS8 |  |  | MCS0 to MCS8 |  |  | M8 to M15 |  |  | MCS0 to MCS 8 |  |  | MCS0 to MCS 8 |  |  | MCS0 to MCS9 |  |  | MCS0 to MCS9 |  |  | MCS0 to MCS9 |  |  | MCS0 to MCS9 |  |  | MCS0 to MCS9 |  |  | MCS0 to MCS9 |  |  | MCS0-MCS9 |  |  | MCS0-MCS9 |  |  | MCS0-MCS9 |  |  | MCS0-MCS9
BW | Freq. | Ch. ID | Tx | Tx | Total Pwr | Tx | Tx | Total Pwr | Tx | Tx | Total Pwr | Tx | Tx | Total Pwr | Tx | Tx | Total Pwr | Tx | Tx | Total Pwr | Tx | Tx | Total Pwr | Tx | Tx | Total Pwr | Tx | Tx | Total Pwr | Tx | Tx | Total Pwr | Tx | Tx | Total Pwr | Tx | Tx | Total Pwr | Tx | Tx | Total Pwr | Tx | Tx | Total Pwr | Tx | Tx | Total Pwr | Tx | Tx | Total Pwr | Tx | Tx | Total Pwr | Tx | Tx | Total Pwr
(MHz) |  |  | 1 | 2 |  | 1 | 2 |  | 1 | 2 |  | 1 | 2 |  | 1 | 2 |  | 1 | 2 |  | 1 | 2 |  | 1 | 2 |  | 1 | 2 |  | 1 | 2 |  | 1 | 2 |  | 1 | 2 |  | 1 | 2 |  | 1 | 2 |  | 1 | 2 |  | 1 | 2 |  | 1 | 2 |  | 1 | 2
20 | 5180 | 36 | 22 | Off | 22 | 20 | 20 | 23 | 17 | 17 | 20 | 21 | Off | 21 | 19 | 19 | 22 | 19 | 19 | 22 | 17 | 17 | 20 | 19 | 19 | 22 | - | - | - | - | - | - | - | - | - | - | - | - | - | - | - | - | - | - | - | - | - | - | - | - | - | - | - | - | - | -
20 | 5200-5220 | 40, 44 | 24 | Off | 24 | 21 | 21 | 24 | 17 | 17 | 20 | 24 | Off | 24 | 21 | 21 | 24 | 21 | 21 | 24 | 17 | 17 | 20 | 21 | 21 | 24 | - | - | - | - | - | - | - | - | - | - | - | - | - | - | - | - | - | - | - | - | - | - | - | - | - | - | - | - | - | -
20 | 5240 | 48 | 24 | Off | 24 | 20 | 20 | 23 | 17 | 17 | 20 | 24 | Off | 24 | 20 | 20 | 23 | 20 | 20 | 23 | 17 | 17 | 20 | 20 | 20 | 23 | - | - | - | - | - | - | - | - | - | - | - | - | - | - | - | - | - | - | - | - | - | - | - | - | - | - | - | - | - | -
20 | 5260-5320 | 52, 56, 60, 64 | 24 | Off | 24 | 18 | 18 | 21 | 15 | 15 | 18 | 24 | Off | 24 | 18 | 18 | 21 | 19 | 19 | 22 | 16 | 16 | 19 | 19 | 19 | 22 | - | - | - | - | - | - | - | - | - | - | - | - | - | - | - | - | - | - | - | - | - | - | - | - | - | - | - | - | - | -
20 | 5500-5680 | 100, 104, 108, 112, 116, 120, 124, 128, 132, 136 | 24 | Off | 24 | 17 | 17 | 20 | 17 | 17 | 20 | 24 | Off | 24 | 17 | 17 | 20 | 21 | 21 | 24 | 17 | 17 | 21 | 21 | 21 | 24 | - | - | - | - | - | - | - | - | - | - | - | - | - | - | - | - | - | - | - | - | - | - | - | - | - | - | - | - | - | -
20 | 5700 | 140 | 21 | Off | 21 | 16 | 16 | 19 | 16 | 16 | 19 | 20 | Off | 20 | 16 | 16 | 19 | 19 | 19 | 22 | 16 | 16 | 19 | 19 | 19 | 22 | - | - | - | - | - | - | - | - | - | - | - | - | - | - | - | - | - | - | - | - | - | - | - | - | - | - | - | - | - | -
20 | 5720 | 144 | 23 | Off | 23 | 16 | 16 | 19 | 16 | 16 | 19 | 22 | Off | 22 | 16 | 16 | 19 | 19 | 19 | 22 | 16 | 16 | 19 | 19 | 19 | 22 | - | - | - | - | - | - | - | - | - | - | - | - | - | - | - | - | - | - | - | - | - | - | - | - | - | - | - | - | - | -
20 | 5745-5805 | 149, 153, 157, 161 | 24 | Off | 24 | 24 | 24 | 27 | 19 | 19 | 22 | 24 | Off | 24 | 24 | 24 | 27 | 24 | 24 | 27 | 19 | 19 | 22 | 24 | 24 | 27 | - | - | - | - | - | - | - | - | - | - | - | - | - | - | - | - | - | - | - | - | - | - | - | - | - | - | - | - | - | -
20 | 5825 | 165 | 22 | Off | 22 | 22 | 22 | 25 | 18 | 18 | 21 | 22 | Off | 22 | 21 | 21 | 24 | 21 | 21 | 24 | 18 | 18 | 21 | 21 | 21 | 24 | - | - | - | - | - | - | - | - | - | - | - | - | - | - | - | - | - | - | - | - | - | - | - | - | - | - | - | - | - | -
40 | 5190 | 38 | - | - | - | - | - | - | - | - | - | - | - | - | - | - | - | - | - | - | - | - | - | - | - | - | - | - | - | - | - | - | - | - | - | - | - | - | - | - | - | - | - | - | - | - | - | - | - | - | - | - | - | - | - | -
40 | 5230 | 46 | - | - | - | - | - | - | - | - | - | - | - | - | - | - | - | - | - | - | - | - | - | - | - | - | 18 | Off | 18 | 17 | 17 | 20 | 17 | 17 | 20 | 15 | 15 | 18 | 17 | 17 | 20 | - | - | - | - | - | - | - | - | - | - | - | - | - | - | -
40 | 5270 | 54 | - | - | - | - | - | - | - | - | - | - | - | - | - | - | - | - | - | - | - | - | - | - | - | - | 24 | Off | 24 | 13 | 13 | 16 | 13 | 13 | 16 | 13 | 13 | 16 | 13 | 13 | 16 | - | - | - | - | - | - | - | - | - | - | - | - | - | - | -
40 | 5310 | 62 | - | - | - | - | - | - | - | - | - | - | - | - | - | - | - | - | - | - | - | - | - | - | - | - | 24 | Off | 24 | 19 | 19 | 22 | 19 | 19 | 22 | 14 | 14 | 17 | 19 | 19 | 22 | - | - | - | - | - | - | - | - | - | - | - | - | - | - | -
40 | 5510 | 102 | - | - | - | - | - | - | - | - | - | - | - | - | - | - | - | - | - | - | - | - | - | - | - | - | 17 | Off | 17 | 17 | 17 | 20 | 17 | 17 | 20 | 14 | 14 | 17 | 17 | 17 | 20 | - | - | - | - | - | - | - | - | - | - | - | - | - | - | -
40 | 5550 | 110 | - | - | - | - | - | - | - | - | - | - | - | - | - | - | - | - | - | - | - | - | - | - | - | - | 18 | Off | 18 | 18 | 18 | 21 | 18 | 18 | 21 | 16 | 16 | 19 | 18 | 18 | 21 | - | - | - | - | - | - | - | - | - | - | - | - | - | - | -
40 | 5630-5670 | 126, 134 | - | - | - | - | - | - | - | - | - | - | - | - | - | - | - | - | - | - | - | - | - | - | - | - | 24 | Off | 24 | 20 | 20 | 23 | 20 | 20 | 23 | 18 | 18 | 21 | 20 | 20 | 23 | - | - | - | - | - | - | - | - | - | - | - | - | - | - | -
40 | 5710 | 142 | - | - | - | - | - | - | - | - | - | - | - | - | - | - | - | - | - | - | - | - | - | - | - | - | 24 | Off | 24 | 18 | 18 | 21 | 20 | 20 | 23 | 17 | 17 | 20 | 20 | 20 | 23 | - | - | - | - | - | - | - | - | - | - | - | - | - | - | -
40 | 5755 | 151 | - | - | - | - | - | - | - | - | - | - | - | - | - | - | - | - | - | - | - | - | - | - | - | - | 24 | Off | 24 | 24 | 24 | 27 | 24 | 24 | 27 | 19 | 19 | 22 | 24 | 24 | 27 | - | - | - | - | - | - | - | - | - | - | - | - | - | - | -
40 | 5795 | 159 | - | - | - | - | - | - | - | - | - | - | - | - | - | - | - | - | - | - | - | - | - | - | - | - | 23 | Off | 23 | 21 | 21 | 24 | 21 | 21 | 24 | 18 | 18 | 21 | 21 | 21 | 24 | - | - | - | - | - | - | - | - | - | - | - | - | - | - | -
80 | 5210 | 42 | - | - | - | - | - | - | - | - | - | - | - | - | - | - | - | - | - | - | - | - | - | - | - | - | - | - | - | - | - | - | - | - | - | - | - | - | - | - | - | 16 | Off | 16 | 15 | 15 | 18 | 15 | 15 | 18 | 13 | 13 | 16 | 15 | 15 | 18
80 | 5290, 5530 | 58, 106 | - | - | - | - | - | - | - | - | - | - | - | - | - | - | - | - | - | - | - | - | - | - | - | - | - | - | - | - | - | - | - | - | - | - | - | - | - | - | - | 18 | Off | 18 | 17 | 17 | 20 | 17 | 17 | 20 | 15 | 15 | 18 | 17 | 17 | 20
80 | 5610 | 122 | - | - | - | - | - | - | - | - | - | - | - | - | - | - | - | - | - | - | - | - | - | - | - | - | - | - | - | - | - | - | - | - | - | - | - | - | - | - | - | 24 | Off | 24 | 23 | 23 | 26 | 23 | 23 | 26 | 19 | 19 | 22 | 23 | 23 | 26
80 | 5690 | 138 | - | - | - | - | - | - | - | - | - | - | - | - | - | - | - | - | - | - | - | - | - | - | - | - | - | - | - | - | - | - | - | - | - | - | - | - | - | - | - | 24 | Off | 24 | 20 | 20 | 23 | 20 | 20 | 23 | 18 | 18 | 21 | 20 | 20 | 23
80 | 5775 | 155 | - | - | - | - | - | - | - | - | - | - | - | - | - | - | - | - | - | - | - | - | - | - | - | - | - | - | - | - | - | - | - | - | - | - | - | - | - | - | - | 24 | Off | 24 | 22 | 22 | 25 | 22 | 22 | 25 | 19 | 19 | 22 | 22 | 22 | 25
DFS Required for all italicized entries
5 GHz Max Power (in dBm)
Regulatory Domain: -B Max Antenna Gain: 5.1-7 dBi
|  |  | Non HT20 |  |  | Non HT20 |  |  | Non HT20 Beamform |  |  | VHT/HT20 1SS |  |  | VHT/HT20 1SS |  |  | VHT/HT20 2SS |  |  | VHT/HT20 Beamform |  |  | VHT/HT20 Beamform |  |  | VHT/HT40 |  |  | VHT/HT40 |  |  | VHT/HT40 |  |  | VHT/HT40 Beamform 1SS |  |  | VHT/HT40 Beamform 1SS |  |  | VHT80 |  |  | VHT80 |  |  | VHT80 |  |  | VHT80 Beamform 1SS |  |  | VHT80 Beamform 1SS
[21 empty] | 1SS |  |  | 2ss |  |  | 1SS |  |  | 1SS |  |  | 2SS |  |  | 1SS |  |  | 2SS |  |  | 1SS |  |  | 1SS |  |  | 2SS |  |  | 2SS |  |  | 2SS
|  |  | Single Ant |  |  | Dual Ants |  |  | Dual Ants |  |  | Single Ant |  |  | Dual Ants |  |  | Dual Ants |  |  | Dual Ants |  |  | Dual Ants |  |  | Single Ant |  |  | Dual Ants |  |  | Dual Ants |  |  | Dual Ants |  |  | Dual Ants |  |  | Single Ant |  |  | Dual Ants |  |  | Dual Ants |  |  | Dual Ants |  |  | Dual Ants
|  |  | 6 to 54 Mb/s |  |  | 6 to 54 Mb/s |  |  | 6 to 54 Mb/s |  |  | MCS0 to MCS8 |  |  | MCS0 to MCS8 |  |  | M8 to M15 |  |  | MCS0 to MCS 8 |  |  | MCS0 to MCS 8 |  |  | MCS0 to MCS9 |  |  | MCS0 to MCS9 |  |  | MCS0 to MCS9 |  |  | MCS0 to MCS9 |  |  | MCS0 to MCS9 |  |  | MCS0 to MCS9 |  |  | MCS0-MCS9 |  |  | MCS0-MCS9 |  |  | MCS0-MCS9 |  |  | MCS0-MCS9
BW | Freq. | Ch. ID | Tx | Tx | Total Pwr | Tx | Tx | Total Pwr | Tx | Tx | Total Pwr | Tx | Tx | Total Pwr | Tx | Tx | Total Pwr | Tx | Tx | Total Pwr | Tx | Tx | Total Pwr | Tx | Tx | Total Pwr | Tx | Tx | Total Pwr | Tx | Tx | Total Pwr | Tx | Tx | Total Pwr | Tx | Tx | Total Pwr | Tx | Tx | Total Pwr | Tx | Tx | Total Pwr | Tx | Tx | Total Pwr | Tx | Tx | Total Pwr | Tx | Tx | Total Pwr | Tx | Tx | Total Pwr
(MHz) |  |  | 1 | 2 |  | 1 | 2 |  | 1 | 2 |  | 1 | 2 |  | 1 | 2 |  | 1 | 2 |  | 1 | 2 |  | 1 | 2 |  | 1 | 2 |  | 1 | 2 |  | 1 | 2 |  | 1 | 2 |  | 1 | 2 |  | 1 | 2 |  | 1 | 2 |  | 1 | 2 |  | 1 | 2 |  | 1 | 2
20 | 5180 | 36 | 22 | Off | 22 | 20 | 20 | 23 | 17 | 17 | 20 | 21 | Off | 21 | 19 | 19 | 22 | 19 | 19 | 22 | 17 | 17 | 20 | 19 | 19 | 22 | - | - | - | - | - | - | - | - | - | - | - | - | - | - | - | - | - | - | - | - | - | - | - | - | - | - | - | - | - | -
20 | 5200-5220 | 40, 44 | 24 | Off | 24 | 21 | 21 | 24 | 17 | 17 | 20 | 24 | Off | 24 | 21 | 21 | 24 | 21 | 21 | 24 | 17 | 17 | 20 | 21 | 21 | 24 | - | - | - | - | - | - | - | - | - | - | - | - | - | - | - | - | - | - | - | - | - | - | - | - | - | - | - | - | - | -
20 | 5240 | 48 | 24 | Off | 24 | 20 | 20 | 23 | 17 | 17 | 20 | 24 | Off | 24 | 20 | 20 | 23 | 20 | 20 | 23 | 17 | 17 | 20 | 20 | 20 | 23 | - | - | - | - | - | - | - | - | - | - | - | - | - | - | - | - | - | - | - | - | - | - | - | - | - | - | - | - | - | -
20 | 5260-5320 | 52, 56, 60, 64 | 23 | Off | 23 | 17 | 17 | 20 | 15 | 15 | 18 | 23 | Off | 23 | 16 | 16 | 19 | 19 | 19 | 22 | 16 | 16 | 19 | 19 | 19 | 22 | - | - | - | - | - | - | - | - | - | - | - | - | - | - | - | - | - | - | - | - | - | - | - | - | - | - | - | - | - | -
20 | 5500-5680 | 100, 104, 108, 112, 116, 120, 124, 128, 132, 136 | 23 | Off | 23 | 17 | 17 | 20 | 17 | 17 | 20 | 23 | Off | 23 | 17 | 17 | 20 | 20 | 20 | 23 | 17 | 17 | 20 | 21 | 21 | 24 | - | - | - | - | - | - | - | - | - | - | - | - | - | - | - | - | - | - | - | - | - | - | - | - | - | - | - | - | - | -
20 | 5700 | 140 | 21 | Off | 21 | 15 | 15 | 18 | 15 | 15 | 18 | 20 | Off | 20 | 16 | 16 | 19 | 18 | 18 | 21 | 16 | 16 | 19 | 18 | 18 | 21 | - | - | - | - | - | - | - | - | - | - | - | - | - | - | - | - | - | - | - | - | - | - | - | - | - | - | - | - | - | -
20 | 5720 | 144 | 22 | Off | 22 | 15 | 15 | 18 | 15 | 15 | 18 | 20 | Off | 20 | 15 | 15 | 18 | 18 | 18 | 21 | 15 | 15 | 18 | 18 | 18 | 21 | - | - | - | - | - | - | - | - | - | - | - | - | - | - | - | - | - | - | - | - | - | - | - | - | - | - | - | - | - | -
20 | 5745-5805 | 149, 153, 157, 161 | 24 | Off | 24 | 24 | 24 | 27 | 19 | 19 | 22 | 24 | Off | 24 | 24 | 24 | 27 | 24 | 24 | 27 | 19 | 19 | 22 | 24 | 24 | 27 | - | - | - | - | - | - | - | - | - | - | - | - | - | - | - | - | - | - | - | - | - | - | - | - | - | - | - | - | - | -
20 | 5825 | 165 | 22 | Off | 22 | 22 | 22 | 25 | 18 | 18 | 21 | 22 | Off | 22 | 21 | 21 | 24 | 21 | 21 | 24 | 18 | 18 | 21 | 21 | 21 | 24 | - | - | - | - | - | - | - | - | - | - | - | - | - | - | - | - | - | - | - | - | - | - | - | - | - | - | - | - | - | -
40 | 5190 | 38 | - | - | - | - | - | - | - | - | - | - | - | - | - | - | - | - | - | - | - | - | - | - | - | - | 18 | Off | 18 | 17 | 17 | 20 | 17 | 17 | 20 | 15 | 15 | 18 | 17 | 17 | 20 | - | - | - | - | - | - | - | - | - | - | - | - | - | - | -
40 | 5230 | 46 | - | - | - | - | - | - | - | - | - | - | - | - | - | - | - | - | - | - | - | - | - | - | - | - | 24 | Off | 24 | 13 | 13 | 16 | 13 | 13 | 16 | 13 | 13 | 16 | 13 | 13 | 16 | - | - | - | - | - | - | - | - | - | - | - | - | - | - | -
40 | 5270 | 54 | - | - | - | - | - | - | - | - | - | - | - | - | - | - | - | - | - | - | - | - | - | - | - | - | 24 | Off | 24 | 19 | 19 | 22 | 19 | 19 | 22 | 14 | 14 | 17 | 19 | 19 | 22 | - | - | - | - | - | - | - | - | - | - | - | - | - | - | -
40 | 5310 | 62 | - | - | - | - | - | - | - | - | - | - | - | - | - | - | - | - | - | - | - | - | - | - | - | - | 17 | Off | 17 | 17 | 17 | 20 | 17 | 17 | 20 | 14 | 14 | 17 | 17 | 17 | 20 | - | - | - | - | - | - | - | - | - | - | - | - | - | - | -
40 | 5510 | 102 | - | - | - | - | - | - | - | - | - | - | - | - | - | - | - | - | - | - | - | - | - | - | - | - | 18 | Off | 18 | 18 | 18 | 21 | 18 | 18 | 21 | 16 | 16 | 19 | 18 | 18 | 21 | - | - | - | - | - | - | - | - | - | - | - | - | - | - | -
40+A57:AP58 | 5550 | 110 | - | - | - | - | - | - | - | - | - | - | - | - | - | - | - | - | - | - | - | - | - | - | - | - | 24 | Off | 24 | 20 | 20 | 23 | 20 | 20 | 23 | 18 | 18 | 21 | 20 | 20 | 23 | - | - | - | - | - | - | - | - | - | - | - | - | - | - | -
40 | 5630-5670 | 126, 134 | - | - | - | - | - | - | - | - | - | - | - | - | - | - | - | - | - | - | - | - | - | - | - | - | 24 | Off | 24 | 20 | 20 | 23 | 20 | 20 | 23 | 18 | 18 | 21 | 20 | 20 | 23 | - | - | - | - | - | - | - | - | - | - | - | - | - | - | -
40 | 5710 | 142 | - | - | - | - | - | - | - | - | - | - | - | - | - | - | - | - | - | - | - | - | - | - | - | - | 24 | Off | 24 | 18 | 18 | 21 | 20 | 20 | 23 | 17 | 17 | 20 | 20 | 20 | 23 | - | - | - | - | - | - | - | - | - | - | - | - | - | - | -
40 | 5755 | 151 | - | - | - | - | - | - | - | - | - | - | - | - | - | - | - | - | - | - | - | - | - | - | - | - | 24 | Off | 24 | 24 | 24 | 27 | 24 | 24 | 27 | 19 | 19 | 22 | 24 | 24 | 27 | - | - | - | - | - | - | - | - | - | - | - | - | - | - | -
40 | 5795 | 159 | - | - | - | - | - | - | - | - | - | - | - | - | - | - | - | - | - | - | - | - | - | - | - | - | 23 | Off | 23 | 21 | 21 | 24 | 21 | 21 | 24 | 18 | 18 | 21 | 21 | 21 | 24 | - | - | - | - | - | - | - | - | - | - | - | - | - | - | -
80 | 5210 | 42 | - | - | - | - | - | - | - | - | - | - | - | - | - | - | - | - | - | - | - | - | - | - | - | - | - | - | - | - | - | - | - | - | - | - | - | - | - | - | - | 16 | Off | 16 | 15 | 15 | 18 | 15 | 15 | 18 | 13 | 13 | 16 | 15 | 15 | 18
80 | 5290, 5530 | 58, 106 | - | - | - | - | - | - | - | - | - | - | - | - | - | - | - | - | - | - | - | - | - | - | - | - | - | - | - | - | - | - | - | - | - | - | - | - | - | - | - | 18 | Off | 18 | 17 | 17 | 20 | 17 | 17 | 20 | 15 | 15 | 18 | 17 | 17 | 20
80 | 5610 | 122 | - | - | - | - | - | - | - | - | - | - | - | - | - | - | - | - | - | - | - | - | - | - | - | - | - | - | - | - | - | - | - | - | - | - | - | - | - | - | - | 24 | Off | 24 | 23 | 23 | 26 | 23 | 23 | 26 | 19 | 19 | 22 | 23 | 23 | 26
80 | 5690 | 138 | - | - | - | - | - | - | - | - | - | - | - | - | - | - | - | - | - | - | - | - | - | - | - | - | - | - | - | - | - | - | - | - | - | - | - | - | - | - | - | 24 | Off | 24 | 20 | 20 | 23 | 20 | 20 | 23 | 18 | 18 | 21 | 20 | 20 | 23
80 | 5775 | 155 | - | - | - | - | - | - | - | - | - | - | - | - | - | - | - | - | - | - | - | - | - | - | - | - | - | - | - | - | - | - | - | - | - | - | - | - | - | - | - | 24 | Off | 24 | 22 | 22 | 25 | 22 | 22 | 25 | 19 | 19 | 22 | 22 | 22 | 25
DFS Required for all italicized entries
5 GHz Max Power (in dBm)
Regulatory Domain: -B Max Antenna Gain: 7.1-8 dBi
|  |  | Non HT20 |  |  | Non HT20 |  |  | Non HT20 Beamform |  |  | VHT/HT20 1SS |  |  | VHT/HT20 1SS |  |  | VHT/HT20 2SS |  |  | VHT/HT20 Beamform |  |  | VHT/HT20 Beamform |  |  | VHT/HT40 |  |  | VHT/HT40 |  |  | VHT/HT40 |  |  | VHT/HT40 Beamform 1SS |  |  | VHT/HT40 Beamform 1SS |  |  | VHT80 |  |  | VHT80 |  |  | VHT80 |  |  | VHT80 Beamform 1SS |  |  | VHT80 Beamform 1SS
[21 empty] | 1SS |  |  | 2ss |  |  | 1SS |  |  | 1SS |  |  | 2SS |  |  | 1SS |  |  | 2SS |  |  | 1SS |  |  | 1SS |  |  | 2SS |  |  | 2SS |  |  | 2SS
|  |  | Single Ant |  |  | Dual Ants |  |  | Dual Ants |  |  | Single Ant |  |  | Dual Ants |  |  | Dual Ants |  |  | Dual Ants |  |  | Dual Ants |  |  | Single Ant |  |  | Dual Ants |  |  | Dual Ants |  |  | Dual Ants |  |  | Dual Ants |  |  | Single Ant |  |  | Dual Ants |  |  | Dual Ants |  |  | Dual Ants |  |  | Dual Ants
|  |  | 6 to 54 Mb/s |  |  | 6 to 54 Mb/s |  |  | 6 to 54 Mb/s |  |  | MCS0 to MCS8 |  |  | MCS0 to MCS8 |  |  | M8 to M15 |  |  | MCS0 to MCS 8 |  |  | MCS0 to MCS 8 |  |  | MCS0 to MCS9 |  |  | MCS0 to MCS9 |  |  | MCS0 to MCS9 |  |  | MCS0 to MCS9 |  |  | MCS0 to MCS9 |  |  | MCS0 to MCS9 |  |  | MCS0-MCS9 |  |  | MCS0-MCS9 |  |  | MCS0-MCS9 |  |  | MCS0-MCS9
BW | Freq. | Ch. ID | Tx | Tx | Total Pwr | Tx | Tx | Total Pwr | Tx | Tx | Total Pwr | Tx | Tx | Total Pwr | Tx | Tx | Total Pwr | Tx | Tx | Total Pwr | Tx | Tx | Total Pwr | Tx | Tx | Total Pwr | Tx | Tx | Total Pwr | Tx | Tx | Total Pwr | Tx | Tx | Total Pwr | Tx | Tx | Total Pwr | Tx | Tx | Total Pwr | Tx | Tx | Total Pwr | Tx | Tx | Total Pwr | Tx | Tx | Total Pwr | Tx | Tx | Total Pwr | Tx | Tx | Total Pwr
(MHz) |  |  | 1 | 2 |  | 1 | 2 |  | 1 | 2 |  | 1 | 2 |  | 1 | 2 |  | 1 | 2 |  | 1 | 2 |  | 1 | 2 |  | 1 | 2 |  | 1 | 2 |  | 1 | 2 |  | 1 | 2 |  | 1 | 2 |  | 1 | 2 |  | 1 | 2 |  | 1 | 2 |  | 1 | 2 |  | 1 | 2
20 | 5180 | 36 | 21 | Off | 21 | 18 | 18 | 21 | 16 | 16 | 19 | 21 | Off | 21 | 18 | 18 | 21 | 18 | 18 | 21 | 15 | 15 | 18 | 18 | 18 | 21 | - | - | - | - | - | - | - | - | - | - | - | - | - | - | - | - | - | - | - | - | - | - | - | - | - | - | - | - | - | -
20 | 5200-5220 | 40, 44 | 20 | Off | 20 | 18 | 18 | 21 | 15 | 15 | 18 | 20 | Off | 20 | 18 | 18 | 21 | 18 | 18 | 21 | 15 | 15 | 18 | 18 | 18 | 21 | - | - | - | - | - | - | - | - | - | - | - | - | - | - | - | - | - | - | - | - | - | - | - | - | - | - | - | - | - | -
20 | 5240 | 48 | 20 | Off | 20 | 17 | 17 | 20 | 15 | 15 | 18 | 20 | Off | 20 | 17 | 17 | 20 | 17 | 17 | 20 | 14 | 14 | 17 | 17 | 17 | 20 | - | - | - | - | - | - | - | - | - | - | - | - | - | - | - | - | - | - | - | - | - | - | - | - | - | - | - | - | - | -
20 | 5260-5320 | 52, 56, 60, 64 | 21 | Off | 21 | 16 | 16 | 19 | 14 | 14 | 17 | 21 | Off | 21 | 16 | 16 | 19 | 18 | 18 | 21 | 14 | 14 | 17 | 18 | 18 | 21 | - | - | - | - | - | - | - | - | - | - | - | - | - | - | - | - | - | - | - | - | - | - | - | - | - | - | - | - | - | -
20 | 5500-5680 | 100, 104, 108, 112, 116, 120, 124, 128, 132, 136 | 24 | Off | 24 | 16 | 16 | 19 | 15 | 15 | 18 | 24 | Off | 24 | 16 | 16 | 19 | 21 | 21 | 24 | 15 | 15 | 18 | 21 | 21 | 24 | - | - | - | - | - | - | - | - | - | - | - | - | - | - | - | - | - | - | - | - | - | - | - | - | - | - | - | - | - | -
20 | 5700 | 140 | 21 | Off | 21 | 15 | 15 | 18 | 15 | 15 | 18 | 20 | Off | 20 | 15 | 15 | 18 | 18 | 18 | 21 | 15 | 15 | 18 | 18 | 18 | 21 | - | - | - | - | - | - | - | - | - | - | - | - | - | - | - | - | - | - | - | - | - | - | - | - | - | - | - | - | - | -
20 | 5720 | 144 | 22 | Off | 22 | 15 | 15 | 18 | 15 | 15 | 18 | 20 | Off | 20 | 15 | 15 | 18 | 18 | 18 | 21 | 15 | 15 | 18 | 18 | 18 | 21 | - | - | - | - | - | - | - | - | - | - | - | - | - | - | - | - | - | - | - | - | - | - | - | - | - | - | - | - | - | -
20 | 5745-5805 | 149, 153, 157, 161 | 24 | Off | 24 | 21 | 21 | 24 | 19 | 19 | 22 | 24 | Off | 24 | 22 | 22 | 25 | 22 | 22 | 25 | 19 | 19 | 22 | 22 | 22 | 25 | - | - | - | - | - | - | - | - | - | - | - | - | - | - | - | - | - | - | - | - | - | - | - | - | - | - | - | - | - | -
20 | 5825 | 165 | 22 | Off | 22 | 19 | 19 | 22 | 17 | 17 | 20 | 22 | Off | 22 | 19 | 19 | 22 | 19 | 19 | 22 | 17 | 17 | 20 | 19 | 19 | 22 | - | - | - | - | - | - | - | - | - | - | - | - | - | - | - | - | - | - | - | - | - | - | - | - | - | - | - | - | - | -
40 | 5190 | 38 | - | - | - | - | - | - | - | - | - | - | - | - | - | - | - | - | - | - | - | - | - | - | - | - | 17 | Off | 17 | 16 | 16 | 19 | 16 | 16 | 19 | 15 | 15 | 18 | 16 | 16 | 19 | - | - | - | - | - | - | - | - | - | - | - | - | - | - | -
40 | 5230 | 46 | - | - | - | - | - | - | - | - | - | - | - | - | - | - | - | - | - | - | - | - | - | - | - | - | 20 | Off | 20 | 13 | 13 | 16 | 13 | 13 | 16 | 13 | 13 | 16 | 13 | 13 | 16 | - | - | - | - | - | - | - | - | - | - | - | - | - | - | -
40 | 5270 | 54 | - | - | - | - | - | - | - | - | - | - | - | - | - | - | - | - | - | - | - | - | - | - | - | - | 21 | Off | 21 | 17 | 17 | 20 | 17 | 17 | 20 | 14 | 14 | 17 | 17 | 17 | 20 | - | - | - | - | - | - | - | - | - | - | - | - | - | - | -
40 | 5310 | 62 | - | - | - | - | - | - | - | - | - | - | - | - | - | - | - | - | - | - | - | - | - | - | - | - | 17 | Off | 17 | 16 | 16 | 19 | 16 | 16 | 19 | 13 | 13 | 16 | 16 | 16 | 19 | - | - | - | - | - | - | - | - | - | - | - | - | - | - | -
40 | 5510 | 102 | - | - | - | - | - | - | - | - | - | - | - | - | - | - | - | - | - | - | - | - | - | - | - | - | 18 | Off | 18 | 17 | 17 | 20 | 17 | 17 | 20 | 14 | 14 | 17 | 17 | 17 | 20 | - | - | - | - | - | - | - | - | - | - | - | - | - | - | -
40 | 5550 | 110 | - | - | - | - | - | - | - | - | - | - | - | - | - | - | - | - | - | - | - | - | - | - | - | - | 24 | Off | 24 | 18 | 18 | 21 | 19 | 19 | 22 | 14 | 14 | 17 | 18 | 18 | 21 | - | - | - | - | - | - | - | - | - | - | - | - | - | - | -
40 | 5630-5670 | 126, 134 | - | - | - | - | - | - | - | - | - | - | - | - | - | - | - | - | - | - | - | - | - | - | - | - | 24 | Off | 24 | 18 | 18 | 21 | 19 | 19 | 22 | 15 | 15 | 18 | 19 | 19 | 22 | - | - | - | - | - | - | - | - | - | - | - | - | - | - | -
40 | 5710 | 142 | - | - | - | - | - | - | - | - | - | - | - | - | - | - | - | - | - | - | - | - | - | - | - | - | 22 | Off | 22 | 18 | 18 | 21 | 19 | 19 | 22 | 15 | 15 | 18 | 19 | 19 | 22 | - | - | - | - | - | - | - | - | - | - | - | - | - | - | -
40 | 5755 | 151 | - | - | - | - | - | - | - | - | - | - | - | - | - | - | - | - | - | - | - | - | - | - | - | - | 24 | Off | 24 | 19 | 19 | 22 | 19 | 19 | 22 | 19 | 19 | 22 | 19 | 19 | 22 | - | - | - | - | - | - | - | - | - | - | - | - | - | - | -
40 | 5795 | 159 | - | - | - | - | - | - | - | - | - | - | - | - | - | - | - | - | - | - | - | - | - | - | - | - | 23 | Off | 23 | 19 | 19 | 22 | 19 | 19 | 22 | 18 | 18 | 21 | 19 | 19 | 22 | - | - | - | - | - | - | - | - | - | - | - | - | - | - | -
80 | 5210 | 42 | - | - | - | - | - | - | - | - | - | - | - | - | - | - | - | - | - | - | - | - | - | - | - | - | - | - | - | - | - | - | - | - | - | - | - | - | - | - | - | 16 | Off | 16 | 14 | 14 | 17 | 14 | 14 | 17 | 13 | 13 | 16 | 14 | 14 | 17
80 | 5290, 5530 | 58, 106 | - | - | - | - | - | - | - | - | - | - | - | - | - | - | - | - | - | - | - | - | - | - | - | - | - | - | - | - | - | - | - | - | - | - | - | - | - | - | - | 17 | Off | 17 | 16 | 16 | 19 | 16 | 16 | 19 | 14 | 14 | 17 | 16 | 16 | 19
80 | 5610 | 122 | - | - | - | - | - | - | - | - | - | - | - | - | - | - | - | - | - | - | - | - | - | - | - | - | - | - | - | - | - | - | - | - | - | - | - | - | - | - | - | 24 | Off | 24 | 21 | 21 | 24 | 21 | 21 | 24 | 20 | 20 | 23 | 21 | 21 | 24
80 | 5690 | 138 | - | - | - | - | - | - | - | - | - | - | - | - | - | - | - | - | - | - | - | - | - | - | - | - | - | - | - | - | - | - | - | - | - | - | - | - | - | - | - | 22 | Off | 22 | 19 | 19 | 22 | 19 | 19 | 22 | 16 | 16 | 19 | 19 | 19 | 22
80 | 5775 | 155 | - | - | - | - | - | - | - | - | - | - | - | - | - | - | - | - | - | - | - | - | - | - | - | - | - | - | - | - | - | - | - | - | - | - | - | - | - | - | - | 24 | Off | 24 | 19 | 19 | 22 | 19 | 19 | 22 | 18 | 18 | 21 | 19 | 19 | 22
DFS Required for all italicized entries
5 GHz Max Power (in dBm)
Regulatory Domain: -B Max Antenna Gain: 8.1-13 dBi
|  |  | Non HT20 |  |  | Non HT20 |  |  | Non HT20 Beamform |  |  | VHT/HT20 1SS |  |  | VHT/HT20 1SS |  |  | VHT/HT20 2SS |  |  | VHT/HT20 Beamform |  |  | VHT/HT20 Beamform |  |  | VHT/HT40 |  |  | VHT/HT40 |  |  | VHT/HT40 |  |  | VHT/HT40 Beamform 1SS |  |  | VHT/HT40 Beamform 1SS |  |  | VHT80 |  |  | VHT80 |  |  | VHT80 |  |  | VHT80 Beamform 1SS |  |  | VHT80 Beamform 1SS
[21 empty] | 1SS |  |  | 2ss |  |  | 1SS |  |  | 1SS |  |  | 2SS |  |  | 1SS |  |  | 2SS |  |  | 1SS |  |  | 1SS |  |  | 2SS |  |  | 2SS |  |  | 2SS
|  |  | Single Ant |  |  | Dual Ants |  |  | Dual Ants |  |  | Single Ant |  |  | Dual Ants |  |  | Dual Ants |  |  | Dual Ants |  |  | Dual Ants |  |  | Single Ant |  |  | Dual Ants |  |  | Dual Ants |  |  | Dual Ants |  |  | Dual Ants |  |  | Single Ant |  |  | Dual Ants |  |  | Dual Ants |  |  | Dual Ants |  |  | Dual Ants
|  |  | 6 to 54 Mb/s |  |  | 6 to 54 Mb/s |  |  | 6 to 54 Mb/s |  |  | MCS0 to MCS8 |  |  | MCS0 to MCS8 |  |  | M8 to M15 |  |  | MCS0 to MCS 8 |  |  | MCS0 to MCS 8 |  |  | MCS0 to MCS9 |  |  | MCS0 to MCS9 |  |  | MCS0 to MCS9 |  |  | MCS0 to MCS9 |  |  | MCS0 to MCS9 |  |  | MCS0 to MCS9 |  |  | MCS0-MCS9 |  |  | MCS0-MCS9 |  |  | MCS0-MCS9 |  |  | MCS0-MCS9
BW | Freq. | Ch. ID | Tx | Tx | Total Pwr | Tx | Tx | Total Pwr | Tx | Tx | Total Pwr | Tx | Tx | Total Pwr | Tx | Tx | Total Pwr | Tx | Tx | Total Pwr | Tx | Tx | Total Pwr | Tx | Tx | Total Pwr | Tx | Tx | Total Pwr | Tx | Tx | Total Pwr | Tx | Tx | Total Pwr | Tx | Tx | Total Pwr | Tx | Tx | Total Pwr | Tx | Tx | Total Pwr | Tx | Tx | Total Pwr | Tx | Tx | Total Pwr | Tx | Tx | Total Pwr | Tx | Tx | Total Pwr
(MHz) |  |  | 1 | 2 |  | 1 | 2 |  | 1 | 2 |  | 1 | 2 |  | 1 | 2 |  | 1 | 2 |  | 1 | 2 |  | 1 | 2 |  | 1 | 2 |  | 1 | 2 |  | 1 | 2 |  | 1 | 2 |  | 1 | 2 |  | 1 | 2 |  | 1 | 2 |  | 1 | 2 |  | 1 | 2 |  | 1 | 2
20 | 5180 | 36 | 18 | Off | 18 | 15 | 15 | 18 | 14 | 14 | 17 | 18 | Off | 18 | 16 | 16 | 19 | 16 | 16 | 19 | 13 | 13 | 16 | 16 | 16 | 19 | - | - | - | - | - | - | - | - | - | - | - | - | - | - | - | - | - | - | - | - | - | - | - | - | - | - | - | - | - | -
20 | 5200-5220 | 40, 44 | 18 | Off | 18 | 16 | 16 | 19 | 13 | 13 | 16 | 17 | Off | 17 | 15 | 15 | 18 | 15 | 15 | 18 | 13 | 13 | 16 | 15 | 15 | 18 | - | - | - | - | - | - | - | - | - | - | - | - | - | - | - | - | - | - | - | - | - | - | - | - | - | - | - | - | - | -
20 | 5240 | 48 | 17 | Off | 17 | 15 | 15 | 18 | 13 | 13 | 16 | 17 | Off | 17 | 15 | 15 | 18 | 15 | 15 | 18 | 13 | 13 | 16 | 15 | 15 | 18 | - | - | - | - | - | - | - | - | - | - | - | - | - | - | - | - | - | - | - | - | - | - | - | - | - | - | - | - | - | -
20 | 5260-5320 | 52, 56, 60, 64 | 17 | Off | 17 | 11 | 11 | 14 | 11 | 11 | 14 | 17 | Off | 17 | 11 | 11 | 14 | 13 | 13 | 16 | 11 | 11 | 14 | 13 | 13 | 16 | - | - | - | - | - | - | - | - | - | - | - | - | - | - | - | - | - | - | - | - | - | - | - | - | - | - | - | - | - | -
20 | 5500-5680 | 100, 104, 108, 112, 116, 120, 124, 128, 132, 136 | 15 | Off | 15 | 10 | 10 | 13 | 10 | 10 | 13 | 15 | Off | 15 | 11 | 11 | 14 | 14 | 14 | 17 | 11 | 11 | 14 | 14 | 14 | 17 | - | - | - | - | - | - | - | - | - | - | - | - | - | - | - | - | - | - | - | - | - | - | - | - | - | - | - | - | - | -
20 | 5700 | 140 | 17 | Off | 17 | 11 | 11 | 14 | 11 | 11 | 14 | 16 | Off | 16 | 10 | 10 | 13 | 13 | 13 | 16 | 10 | 10 | 13 | 13 | 13 | 16 | - | - | - | - | - | - | - | - | - | - | - | - | - | - | - | - | - | - | - | - | - | - | - | - | - | - | - | - | - | -
20 | 5720 | 144 | 16 | Off | 16 | 10 | 10 | 13 | 10 | 10 | 13 | 16 | Off | 16 | 10 | 10 | 13 | 13 | 13 | 16 | 10 | 10 | 13 | 13 | 13 | 16 | - | - | - | - | - | - | - | - | - | - | - | - | - | - | - | - | - | - | - | - | - | - | - | - | - | - | - | - | - | -
20 | 5745-5805 | 149, 153, 157, 161 | 19 | Off | 19 | 15 | 15 | 18 | 14 | 14 | 17 | 19 | Off | 19 | 14 | 14 | 17 | 14 | 14 | 17 | 14 | 14 | 17 | 14 | 14 | 17 | - | - | - | - | - | - | - | - | - | - | - | - | - | - | - | - | - | - | - | - | - | - | - | - | - | - | - | - | - | -
20 | 5825 | 165 | 18 | Off | 18 | 13 | 13 | 16 | 13 | 13 | 16 | 18 | Off | 18 | 13 | 13 | 16 | 13 | 13 | 16 | 13 | 13 | 16 | 13 | 13 | 16 | - | - | - | - | - | - | - | - | - | - | - | - | - | - | - | - | - | - | - | - | - | - | - | - | - | - | - | - | - | -
40 | 5190 | 38 | - | - | - | - | - | - | - | - | - | - | - | - | - | - | - | - | - | - | - | - | - | - | - | - | 15 | Off | 15 | 12 | 12 | 15 | 12 | 12 | 15 | 12 | 12 | 15 | 13 | 13 | 16 | - | - | - | - | - | - | - | - | - | - | - | - | - | - | -
40 | 5230 | 46 | - | - | - | - | - | - | - | - | - | - | - | - | - | - | - | - | - | - | - | - | - | - | - | - | 13 | Off | 13 | 13 | 13 | 16 | 13 | 13 | 16 | 12 | 12 | 15 | 13 | 13 | 16 | - | - | - | - | - | - | - | - | - | - | - | - | - | - | -
40 | 5270 | 54 | - | - | - | - | - | - | - | - | - | - | - | - | - | - | - | - | - | - | - | - | - | - | - | - | 16 | Off | 16 | 12 | 12 | 15 | 12 | 12 | 15 | 10 | 10 | 13 | 12 | 12 | 15 | - | - | - | - | - | - | - | - | - | - | - | - | - | - | -
40 | 5310 | 62 | - | - | - | - | - | - | - | - | - | - | - | - | - | - | - | - | - | - | - | - | - | - | - | - | 14 | Off | 14 | 11 | 11 | 14 | 11 | 11 | 14 | 9 | 9 | 12 | 11 | 11 | 14 | - | - | - | - | - | - | - | - | - | - | - | - | - | - | -
40 | 5510 | 102 | - | - | - | - | - | - | - | - | - | - | - | - | - | - | - | - | - | - | - | - | - | - | - | - | 14 | Off | 14 | 14 | 14 | 17 | 14 | 14 | 17 | 10 | 10 | 13 | 14 | 14 | 17 | - | - | - | - | - | - | - | - | - | - | - | - | - | - | -
40 | 5550 | 110 | - | - | - | - | - | - | - | - | - | - | - | - | - | - | - | - | - | - | - | - | - | - | - | - | 14 | Off | 14 | 14 | 14 | 17 | 14 | 14 | 17 | 12 | 12 | 15 | 14 | 14 | 17 | - | - | - | - | - | - | - | - | - | - | - | - | - | - | -
40 | 5630-5670 | 126, 134 | - | - | - | - | - | - | - | - | - | - | - | - | - | - | - | - | - | - | - | - | - | - | - | - | 14 | Off | 14 | 14 | 14 | 17 | 14 | 14 | 17 | 12 | 12 | 15 | 14 | 14 | 17 | - | - | - | - | - | - | - | - | - | - | - | - | - | - | -
40 | 5710 | 142 | - | - | - | - | - | - | - | - | - | - | - | - | - | - | - | - | - | - | - | - | - | - | - | - | 16 | Off | 16 | 13 | 13 | 16 | 13 | 13 | 16 | 11 | 11 | 14 | 13 | 13 | 16 | - | - | - | - | - | - | - | - | - | - | - | - | - | - | -
40 | 5755 | 151 | - | - | - | - | - | - | - | - | - | - | - | - | - | - | - | - | - | - | - | - | - | - | - | - | 19 | Off | 19 | 14 | 14 | 17 | 14 | 14 | 17 | 14 | 14 | 17 | 14 | 14 | 17 | - | - | - | - | - | - | - | - | - | - | - | - | - | - | -
40 | 5795 | 159 | - | - | - | - | - | - | - | - | - | - | - | - | - | - | - | - | - | - | - | - | - | - | - | - | 18 | Off | 18 | 13 | 13 | 16 | 13 | 13 | 16 | 13 | 13 | 16 | 13 | 13 | 16 | - | - | - | - | - | - | - | - | - | - | - | - | - | - | -
80 | 5210 | 42 | - | - | - | - | - | - | - | - | - | - | - | - | - | - | - | - | - | - | - | - | - | - | - | - | - | - | - | - | - | - | - | - | - | - | - | - | - | - | - | 13 | Off | 13 | 10 | 10 | 13 | 10 | 10 | 13 | 10 | 10 | 13 | 10 | 10 | 13
80 | 5290 | 56 | - | - | - | - | - | - | - | - | - | - | - | - | - | - | - | - | - | - | - | - | - | - | - | - | - | - | - | - | - | - | - | - | - | - | - | - | - | - | - | 13 | Off | 13 | 11 | 11 | 14 | 11 | 11 | 14 | 8 | 8 | 11 | 11 | 11 | 14
80 | 5570 | 106 | - | - | - | - | - | - | - | - | - | - | - | - | - | - | - | - | - | - | - | - | - | - | - | - | - | - | - | - | - | - | - | - | - | - | - | - | - | - | - | 14 | Off | 14 | 13 | 13 | 16 | 13 | 13 | 16 | 9 | 9 | 12 | 13 | 13 | 16
80 | 5610 | 122 | - | - | - | - | - | - | - | - | - | - | - | - | - | - | - | - | - | - | - | - | - | - | - | - | - | - | - | - | - | - | - | - | - | - | - | - | - | - | - | 20 | Off | 20 | 15 | 15 | 18 | 15 | 15 | 18 | 13 | 13 | 16 | 15 | 15 | 18
80 | 5690 | 138 | - | - | - | - | - | - | - | - | - | - | - | - | - | - | - | - | - | - | - | - | - | - | - | - | - | - | - | - | - | - | - | - | - | - | - | - | - | - | - | 16 | Off | 16 | 14 | 14 | 17 | 14 | 14 | 17 | 12 | 12 | 15 | 14 | 14 | 17
80 | 5775 | 155 | - | - | - | - | - | - | - | - | - | - | - | - | - | - | - | - | - | - | - | - | - | - | - | - | - | - | - | - | - | - | - | - | - | - | - | - | - | - | - | 19 | Off | 19 | 14 | 14 | 17 | 14 | 14 | 17 | 14 | 14 | 17 | 14 | 14 | 17
DFS Required for all italicized entries
5 GHz Max Power (in dBm)
Regulatory Domain: -B Max Antenna Gain: 13.1-14 dBi
|  |  | Non HT20 |  |  | Non HT20 |  |  | Non HT20 Beamform |  |  | VHT/HT20 1SS |  |  | VHT/HT20 1SS |  |  | VHT/HT20 2SS |  |  | VHT/HT20 Beamform |  |  | VHT/HT20 Beamform |  |  | VHT/HT40 |  |  | VHT/HT40 |  |  | VHT/HT40 |  |  | VHT/HT40 Beamform 1SS |  |  | VHT/HT40 Beamform 1SS |  |  | VHT80 |  |  | VHT80 |  |  | VHT80 |  |  | VHT80 Beamform 1SS |  |  | VHT80 Beamform 1SS
[21 empty] | 1SS |  |  | 2ss |  |  | 1SS |  |  | 1SS |  |  | 2SS |  |  | 1SS |  |  | 2SS |  |  | 1SS |  |  | 1SS |  |  | 2SS |  |  | 2SS |  |  | 2SS
|  |  | Single Ant |  |  | Dual Ants |  |  | Dual Ants |  |  | Single Ant |  |  | Dual Ants |  |  | Dual Ants |  |  | Dual Ants |  |  | Dual Ants |  |  | Single Ant |  |  | Dual Ants |  |  | Dual Ants |  |  | Dual Ants |  |  | Dual Ants |  |  | Single Ant |  |  | Dual Ants |  |  | Dual Ants |  |  | Dual Ants |  |  | Dual Ants
|  |  | 6 to 54 Mb/s |  |  | 6 to 54 Mb/s |  |  | 6 to 54 Mb/s |  |  | MCS0 to MCS8 |  |  | MCS0 to MCS8 |  |  | M8 to M15 |  |  | MCS0 to MCS 8 |  |  | MCS0 to MCS 8 |  |  | MCS0 to MCS9 |  |  | MCS0 to MCS9 |  |  | MCS0 to MCS9 |  |  | MCS0 to MCS9 |  |  | MCS0 to MCS9 |  |  | MCS0 to MCS9 |  |  | MCS0-MCS9 |  |  | MCS0-MCS9 |  |  | MCS0-MCS9 |  |  | MCS0-MCS9
BW | Freq. | Ch. ID | Tx | Tx | Total Pwr | Tx | Tx | Total Pwr | Tx | Tx | Total Pwr | Tx | Tx | Total Pwr | Tx | Tx | Total Pwr | Tx | Tx | Total Pwr | Tx | Tx | Total Pwr | Tx | Tx | Total Pwr | Tx | Tx | Total Pwr | Tx | Tx | Total Pwr | Tx | Tx | Total Pwr | Tx | Tx | Total Pwr | Tx | Tx | Total Pwr | Tx | Tx | Total Pwr | Tx | Tx | Total Pwr | Tx | Tx | Total Pwr | Tx | Tx | Total Pwr | Tx | Tx | Total Pwr
(MHz) |  |  | 1 | 2 |  | 1 | 2 |  | 1 | 2 |  | 1 | 2 |  | 1 | 2 |  | 1 | 2 |  | 1 | 2 |  | 1 | 2 |  | 1 | 2 |  | 1 | 2 |  | 1 | 2 |  | 1 | 2 |  | 1 | 2 |  | 1 | 2 |  | 1 | 2 |  | 1 | 2 |  | 1 | 2 |  | 1 | 2
20 | 5180 | 36 | 17 | Off | 17 | 14 | 14 | 17 | 13 | 13 | 16 | 17 | Off | 17 | 15 | 15 | 18 | 15 | 15 | 18 | 12 | 12 | 15 | 15 | 15 | 18 | - | - | - | - | - | - | - | - | - | - | - | - | - | - | - | - | - | - | - | - | - | - | - | - | - | - | - | - | - | -
20 | 5200-5220 | 40, 44 | 17 | Off | 17 | 15 | 15 | 18 | 12 | 12 | 15 | 17 | Off | 17 | 14 | 14 | 17 | 14 | 14 | 17 | 12 | 12 | 15 | 14 | 14 | 17 | - | - | - | - | - | - | - | - | - | - | - | - | - | - | - | - | - | - | - | - | - | - | - | - | - | - | - | - | - | -
20 | 5240 | 48 | 16 | Off | 16 | 14 | 14 | 17 | 12 | 12 | 15 | 16 | Off | 16 | 14 | 14 | 17 | 14 | 14 | 17 | 12 | 12 | 15 | 14 | 14 | 17 | - | - | - | - | - | - | - | - | - | - | - | - | - | - | - | - | - | - | - | - | - | - | - | - | - | - | - | - | - | -
20 | 5260-5320 | 52, 56, 60, 64 | 16 | Off | 16 | 10 | 10 | 13 | 10 | 10 | 13 | 16 | Off | 16 | 10 | 10 | 13 | 12 | 12 | 15 | 10 | 10 | 13 | 12 | 12 | 15 | - | - | - | - | - | - | - | - | - | - | - | - | - | - | - | - | - | - | - | - | - | - | - | - | - | - | - | - | - | -
20 | 5500-5680 | 100, 104, 108, 112, 116, 120, 124, 128, 132, 136 | 14 | Off | 14 | 9 | 9 | 12 | 9 | 9 | 12 | 14 | Off | 14 | 10 | 10 | 13 | 13 | 13 | 16 | 10 | 10 | 13 | 13 | 13 | 16 | - | - | - | - | - | - | - | - | - | - | - | - | - | - | - | - | - | - | - | - | - | - | - | - | - | - | - | - | - | -
20 | 5700 | 140 | 16 | Off | 16 | 10 | 10 | 13 | 10 | 10 | 13 | 15 | Off | 15 | 9 | 9 | 12 | 12 | 12 | 15 | 9 | 9 | 12 | 12 | 12 | 15 | - | - | - | - | - | - | - | - | - | - | - | - | - | - | - | - | - | - | - | - | - | - | - | - | - | - | - | - | - | -
20 | 5720 | 144 | 15 | Off | 15 | 9 | 9 | 12 | 9 | 9 | 12 | 15 | Off | 15 | 9 | 9 | 12 | 12 | 12 | 15 | 9 | 9 | 12 | 12 | 12 | 15 | - | - | - | - | - | - | - | - | - | - | - | - | - | - | - | - | - | - | - | - | - | - | - | - | - | - | - | - | - | -
20 | 5745-5805 | 149, 153, 157, 161 | 18 | Off | 18 | 14 | 14 | 17 | 14 | 14 | 17 | 18 | Off | 18 | 14 | 14 | 17 | 14 | 14 | 17 | 14 | 14 | 17 | 14 | 14 | 17 | - | - | - | - | - | - | - | - | - | - | - | - | - | - | - | - | - | - | - | - | - | - | - | - | - | - | - | - | - | -
20 | 5825 | 165 | 17 | Off | 17 | 12 | 12 | 15 | 12 | 12 | 15 | 17 | Off | 17 | 12 | 12 | 15 | 12 | 12 | 15 | 12 | 12 | 15 | 12 | 12 | 15 | - | - | - | - | - | - | - | - | - | - | - | - | - | - | - | - | - | - | - | - | - | - | - | - | - | - | - | - | - | -
40 | 5190 | 38 | - | - | - | - | - | - | - | - | - | - | - | - | - | - | - | - | - | - | - | - | - | - | - | - | 14 | Off | 14 | 11 | 11 | 14 | 11 | 11 | 14 | 11 | 11 | 14 | 11 | 11 | 14 | - | - | - | - | - | - | - | - | - | - | - | - | - | - | -
40 | 5230 | 46 | - | - | - | - | - | - | - | - | - | - | - | - | - | - | - | - | - | - | - | - | - | - | - | - | 12 | Off | 12 | 12 | 12 | 15 | 12 | 12 | 15 | 11 | 11 | 14 | 12 | 12 | 15 | - | - | - | - | - | - | - | - | - | - | - | - | - | - | -
40 | 5270 | 54 | - | - | - | - | - | - | - | - | - | - | - | - | - | - | - | - | - | - | - | - | - | - | - | - | 15 | Off | 15 | 11 | 11 | 14 | 11 | 11 | 14 | 9 | 9 | 12 | 11 | 11 | 14 | - | - | - | - | - | - | - | - | - | - | - | - | - | - | -
40 | 5310 | 62 | - | - | - | - | - | - | - | - | - | - | - | - | - | - | - | - | - | - | - | - | - | - | - | - | 13 | Off | 13 | 10 | 10 | 13 | 10 | 10 | 13 | 8 | 8 | 11 | 10 | 10 | 13 | - | - | - | - | - | - | - | - | - | - | - | - | - | - | -
40 | 5510 | 102 | - | - | - | - | - | - | - | - | - | - | - | - | - | - | - | - | - | - | - | - | - | - | - | - | 13 | Off | 13 | 13 | 13 | 16 | 13 | 13 | 16 | 9 | 9 | 12 | 13 | 13 | 16 | - | - | - | - | - | - | - | - | - | - | - | - | - | - | -
40 | 5550 | 110 | - | - | - | - | - | - | - | - | - | - | - | - | - | - | - | - | - | - | - | - | - | - | - | - | 13 | Off | 13 | 13 | 13 | 16 | 13 | 13 | 16 | 11 | 11 | 14 | 13 | 13 | 16 | - | - | - | - | - | - | - | - | - | - | - | - | - | - | -
40 | 5630-5670 | 126, 134 | - | - | - | - | - | - | - | - | - | - | - | - | - | - | - | - | - | - | - | - | - | - | - | - | 13 | Off | 13 | 13 | 13 | 16 | 13 | 13 | 16 | 11 | 11 | 14 | 13 | 13 | 16 | - | - | - | - | - | - | - | - | - | - | - | - | - | - | -
40 | 5710 | 142 | - | - | - | - | - | - | - | - | - | - | - | - | - | - | - | - | - | - | - | - | - | - | - | - | 15 | Off | 15 | 12 | 12 | 15 | 12 | 12 | 15 | 10 | 10 | 13 | 12 | 12 | 15 | - | - | - | - | - | - | - | - | - | - | - | - | - | - | -
40 | 5755 | 151 | - | - | - | - | - | - | - | - | - | - | - | - | - | - | - | - | - | - | - | - | - | - | - | - | 18 | Off | 18 | 13 | 13 | 16 | 13 | 13 | 16 | 13 | 13 | 16 | 13 | 13 | 16 | - | - | - | - | - | - | - | - | - | - | - | - | - | - | -
40 | 5795 | 159 | - | - | - | - | - | - | - | - | - | - | - | - | - | - | - | - | - | - | - | - | - | - | - | - | 17 | Off | 17 | 12 | 12 | 15 | 12 | 12 | 15 | 12 | 12 | 15 | 12 | 12 | 15 | - | - | - | - | - | - | - | - | - | - | - | - | - | - | -
80 | 5210 | 42 | - | - | - | - | - | - | - | - | - | - | - | - | - | - | - | - | - | - | - | - | - | - | - | - | - | - | - | - | - | - | - | - | - | - | - | - | - | - | - | 12 | Off | 12 | 9 | 9 | 12 | 9 | 9 | 12 | 9 | 9 | 12 | 9 | 9 | 12
80 | 5290 | 56 | - | - | - | - | - | - | - | - | - | - | - | - | - | - | - | - | - | - | - | - | - | - | - | - | - | - | - | - | - | - | - | - | - | - | - | - | - | - | - | 12 | Off | 12 | 10 | 10 | 13 | 10 | 10 | 13 | 7 | 7 | 10 | 10 | 10 | 13
80 | 5570 | 106 | - | - | - | - | - | - | - | - | - | - | - | - | - | - | - | - | - | - | - | - | - | - | - | - | - | - | - | - | - | - | - | - | - | - | - | - | - | - | - | 13 | Off | 13 | 12 | 12 | 15 | 12 | 12 | 15 | 8 | 8 | 11 | 12 | 12 | 15
80 | 5610 | 122 | - | - | - | - | - | - | - | - | - | - | - | - | - | - | - | - | - | - | - | - | - | - | - | - | - | - | - | - | - | - | - | - | - | - | - | - | - | - | - | 19 | Off | 19 | 14 | 14 | 17 | 14 | 14 | 17 | 12 | 12 | 15 | 14 | 14 | 17
80 | 5690 | 138 | - | - | - | - | - | - | - | - | - | - | - | - | - | - | - | - | - | - | - | - | - | - | - | - | - | - | - | - | - | - | - | - | - | - | - | - | - | - | - | 15 | Off | 15 | 13 | 13 | 16 | 13 | 13 | 16 | 11 | 11 | 14 | 13 | 13 | 16
80 | 5775 | 155 | - | - | - | - | - | - | - | - | - | - | - | - | - | - | - | - | - | - | - | - | - | - | - | - | - | - | - | - | - | - | - | - | - | - | - | - | - | - | - | 18 | Off | 18 | 13 | 13 | 16 | 13 | 13 | 16 | 13 | 13 | 16 | 13 | 13 | 16
DFS Required for all italicized entries

## 5GHz -C
5 GHz Max Power (in dBm)
Regulatory Domain: -C Max Antenna Gain: 0 - 5 dBi
|  |  | Non HT20 |  |  | Non HT20 |  |  | Non HT20 Beamform |  |  | VHT/HT20 1SS |  |  | VHT/HT20 1SS |  |  | VHT/HT20 2SS |  |  | VHT/HT20 Beamform |  |  | VHT/HT20 Beamform |  |  | VHT/HT40 |  |  | VHT/HT40 |  |  | VHT/HT40 |  |  | VHT/HT40 Beamform 1SS |  |  | VHT/HT40 Beamform 1SS |  |  | VHT80 |  |  | VHT80 |  |  | VHT80 |  |  | VHT80 Beamform 1SS |  |  | VHT80 Beamform 1SS
[21 empty] | 1SS |  |  | 2ss |  |  | 1SS |  |  | 1SS |  |  | 2SS |  |  | 1SS |  |  | 2SS |  |  | 1SS |  |  | 1SS |  |  | 2SS |  |  | 2SS |  |  | 2SS
|  |  | Single Ant |  |  | Dual Ants |  |  | Dual Ants |  |  | Single Ant |  |  | Dual Ants |  |  | Dual Ants |  |  | Dual Ants |  |  | Dual Ants |  |  | Single Ant |  |  | Dual Ants |  |  | Dual Ants |  |  | Dual Ants |  |  | Dual Ants |  |  | Single Ant |  |  | Dual Ants |  |  | Dual Ants |  |  | Dual Ants |  |  | Dual Ants
|  |  | 6 to 54 Mb/s |  |  | 6 to 54 Mb/s |  |  | 6 to 54 Mb/s |  |  | MCS0 to MCS8 |  |  | MCS0 to MCS8 |  |  | M8 to M15 |  |  | MCS0 to MCS 8 |  |  | MCS0 to MCS 8 |  |  | MCS0 to MCS9 |  |  | MCS0 to MCS9 |  |  | MCS0 to MCS9 |  |  | MCS0 to MCS9 |  |  | MCS0 to MCS9 |  |  | MCS0 to MCS9 |  |  | MCS0-MCS9 |  |  | MCS0-MCS9 |  |  | MCS0-MCS9 |  |  | MCS0-MCS9
BW | Ch. ID | Freq. | Tx | Tx | Total Pwr | Tx | Tx | Total Pwr | Tx | Tx | Total Pwr | Tx | Tx | Total Pwr | Tx | Tx | Total Pwr | Tx | Tx | Total Pwr | Tx | Tx | Total Pwr | Tx | Tx | Total Pwr | Tx | Tx | Total Pwr | Tx | Tx | Total Pwr | Tx | Tx | Total Pwr | Tx | Tx | Total Pwr | Tx | Tx | Total Pwr | Tx | Tx | Total Pwr | Tx | Tx | Total Pwr | Tx | Tx | Total Pwr | Tx | Tx | Total Pwr | Tx | Tx | Total Pwr
(MHz) |  |  | 1 | 2 |  | 1 | 2 |  | 1 | 2 |  | 1 | 2 |  | 1 | 2 |  | 1 | 2 |  | 1 | 2 |  | 1 | 2 |  | 1 | 2 |  | 1 | 2 |  | 1 | 2 |  | 1 | 2 |  | 1 | 2 |  | 1 | 2 |  | 1 | 2 |  | 1 | 2 |  | 1 | 2 |  | 1 | 2
20 | 149 - 165 | 5745-5825 | 24 | Off | 24 | 22 | 22 | 25 | 19 | 19 | 22 | 24 | Off | 24 | 22 | 22 | 25 | 22 | 22 | 25 | 19 | 19 | 22 | 22 | 22 | 25 | - | - | - | - | - | - | - | - | - | - | - | - | - | - | - | - | - | - | - | - | - | - | - | - | - | - | - | - | - | -
40 | 151-159 | 5755-5795 | - | - | - | - | - | - | - | - | - | - | - | - | - | - | - | - | - | - | - | - | - | - | - | - | 24 | Off | 24 | 22 | 22 | 25 | 22 | 22 | 25 | 19 | 19 | 22 | 22 | 22 | 25 | - | - | - | - | - | - | - | - | - | - | - | - | - | - | -
80 | 155 | 5775 | - | - | - | - | - | - | - | - | - | - | - | - | - | - | - | - | - | - | - | - | - | - | - | - | - | - | - | - | - | - | - | - | - | - | - | - | - | - | - | 24 | Off | 24 | 22 | 22 | 25 | 22 | 22 | 25 | 19 | 19 | 22 | 22 | 22 | 25
DFS Required for all italicized entries
5 GHz Max Power (in dBm)
Regulatory Domain: -C Max Antenna Gain: 5.1-7 dBi
|  |  | Non HT20 |  |  | Non HT20 |  |  | Non HT20 Beamform |  |  | VHT/HT20 1SS |  |  | VHT/HT20 1SS |  |  | VHT/HT20 2SS |  |  | VHT/HT20 Beamform |  |  | VHT/HT20 Beamform |  |  | VHT/HT40 |  |  | VHT/HT40 |  |  | VHT/HT40 |  |  | VHT/HT40 Beamform 1SS |  |  | VHT/HT40 Beamform 1SS |  |  | VHT80 |  |  | VHT80 |  |  | VHT80 |  |  | VHT80 Beamform 1SS |  |  | VHT80 Beamform 1SS
[21 empty] | 1SS |  |  | 2ss |  |  | 1SS |  |  | 1SS |  |  | 2SS |  |  | 1SS |  |  | 2SS |  |  | 1SS |  |  | 1SS |  |  | 2SS |  |  | 2SS |  |  | 2SS
|  |  | Single Ant |  |  | Dual Ants |  |  | Dual Ants |  |  | Single Ant |  |  | Dual Ants |  |  | Dual Ants |  |  | Dual Ants |  |  | Dual Ants |  |  | Single Ant |  |  | Dual Ants |  |  | Dual Ants |  |  | Dual Ants |  |  | Dual Ants |  |  | Single Ant |  |  | Dual Ants |  |  | Dual Ants |  |  | Dual Ants |  |  | Dual Ants
|  |  | 6 to 54 Mb/s |  |  | 6 to 54 Mb/s |  |  | 6 to 54 Mb/s |  |  | MCS0 to MCS8 |  |  | MCS0 to MCS8 |  |  | M8 to M15 |  |  | MCS0 to MCS 8 |  |  | MCS0 to MCS 8 |  |  | MCS0 to MCS9 |  |  | MCS0 to MCS9 |  |  | MCS0 to MCS9 |  |  | MCS0 to MCS9 |  |  | MCS0 to MCS9 |  |  | MCS0 to MCS9 |  |  | MCS0-MCS9 |  |  | MCS0-MCS9 |  |  | MCS0-MCS9 |  |  | MCS0-MCS9
BW | Ch. ID | Freq. | Tx | Tx | Total Pwr | Tx | Tx | Total Pwr | Tx | Tx | Total Pwr | Tx | Tx | Total Pwr | Tx | Tx | Total Pwr | Tx | Tx | Total Pwr | Tx | Tx | Total Pwr | Tx | Tx | Total Pwr | Tx | Tx | Total Pwr | Tx | Tx | Total Pwr | Tx | Tx | Total Pwr | Tx | Tx | Total Pwr | Tx | Tx | Total Pwr | Tx | Tx | Total Pwr | Tx | Tx | Total Pwr | Tx | Tx | Total Pwr | Tx | Tx | Total Pwr | Tx | Tx | Total Pwr
(MHz) |  |  | 1 | 2 |  | 1 | 2 |  | 1 | 2 |  | 1 | 2 |  | 1 | 2 |  | 1 | 2 |  | 1 | 2 |  | 1 | 2 |  | 1 | 2 |  | 1 | 2 |  | 1 | 2 |  | 1 | 2 |  | 1 | 2 |  | 1 | 2 |  | 1 | 2 |  | 1 | 2 |  | 1 | 2 |  | 1 | 2
20 | 149 - 165 | 5745-5825 | 23 | Off | 23 | 20 | 20 | 23 | 17 | 17 | 20 | 23 | Off | 23 | 20 | 20 | 23 | 20 | 20 | 23 | 17 | 17 | 20 | 20 | 20 | 23 | - | - | - | - | - | - | - | - | - | - | - | - | - | - | - | - | - | - | - | - | - | - | - | - | - | - | - | - | - | -
40 | 151-159 | 5755-5795 | - | - | - | - | - | - | - | - | - | - | - | - | - | - | - | - | - | - | - | - | - | - | - | - | 23 | Off | 23 | 20 | 20 | 23 | 20 | 20 | 23 | 17 | 17 | 20 | 20 | 20 | 23 | - | - | - | - | - | - | - | - | - | - | - | - | - | - | -
80 | 155 | 5775 | - | - | - | - | - | - | - | - | - | - | - | - | - | - | - | - | - | - | - | - | - | - | - | - | - | - | - | - | - | - | - | - | - | - | - | - | - | - | - | 23 | Off | 23 | 20 | 20 | 23 | 20 | 20 | 23 | 17 | 17 | 20 | 20 | 20 | 23
DFS Required for all italicized entries
5 GHz Max Power (in dBm)
Regulatory Domain: -C Max Antenna Gain: 7.1-8 dBi
|  |  | Non HT20 |  |  | Non HT20 |  |  | Non HT20 Beamform |  |  | VHT/HT20 1SS |  |  | VHT/HT20 1SS |  |  | VHT/HT20 2SS |  |  | VHT/HT20 Beamform |  |  | VHT/HT20 Beamform |  |  | VHT/HT40 |  |  | VHT/HT40 |  |  | VHT/HT40 |  |  | VHT/HT40 Beamform 1SS |  |  | VHT/HT40 Beamform 1SS |  |  | VHT80 |  |  | VHT80 |  |  | VHT80 |  |  | VHT80 Beamform 1SS |  |  | VHT80 Beamform 1SS
[21 empty] | 1SS |  |  | 2ss |  |  | 1SS |  |  | 1SS |  |  | 2SS |  |  | 1SS |  |  | 2SS |  |  | 1SS |  |  | 1SS |  |  | 2SS |  |  | 2SS |  |  | 2SS
|  |  | Single Ant |  |  | Dual Ants |  |  | Dual Ants |  |  | Single Ant |  |  | Dual Ants |  |  | Dual Ants |  |  | Dual Ants |  |  | Dual Ants |  |  | Single Ant |  |  | Dual Ants |  |  | Dual Ants |  |  | Dual Ants |  |  | Dual Ants |  |  | Single Ant |  |  | Dual Ants |  |  | Dual Ants |  |  | Dual Ants |  |  | Dual Ants
|  |  | 6 to 54 Mb/s |  |  | 6 to 54 Mb/s |  |  | 6 to 54 Mb/s |  |  | MCS0 to MCS8 |  |  | MCS0 to MCS8 |  |  | M8 to M15 |  |  | MCS0 to MCS 8 |  |  | MCS0 to MCS 8 |  |  | MCS0 to MCS9 |  |  | MCS0 to MCS9 |  |  | MCS0 to MCS9 |  |  | MCS0 to MCS9 |  |  | MCS0 to MCS9 |  |  | MCS0 to MCS9 |  |  | MCS0-MCS9 |  |  | MCS0-MCS9 |  |  | MCS0-MCS9 |  |  | MCS0-MCS9
BW | Ch. ID | Freq. | Tx | Tx | Total Pwr | Tx | Tx | Total Pwr | Tx | Tx | Total Pwr | Tx | Tx | Total Pwr | Tx | Tx | Total Pwr | Tx | Tx | Total Pwr | Tx | Tx | Total Pwr | Tx | Tx | Total Pwr | Tx | Tx | Total Pwr | Tx | Tx | Total Pwr | Tx | Tx | Total Pwr | Tx | Tx | Total Pwr | Tx | Tx | Total Pwr | Tx | Tx | Total Pwr | Tx | Tx | Total Pwr | Tx | Tx | Total Pwr | Tx | Tx | Total Pwr | Tx | Tx | Total Pwr
(MHz) |  |  | 1 | 2 |  | 1 | 2 |  | 1 | 2 |  | 1 | 2 |  | 1 | 2 |  | 1 | 2 |  | 1 | 2 |  | 1 | 2 |  | 1 | 2 |  | 1 | 2 |  | 1 | 2 |  | 1 | 2 |  | 1 | 2 |  | 1 | 2 |  | 1 | 2 |  | 1 | 2 |  | 1 | 2 |  | 1 | 2
20 | 149 - 165 | 5745-5825 | 22 | Off | 22 | 19 | 19 | 22 | 16 | 16 | 19 | 22 | Off | 22 | 19 | 19 | 22 | 19 | 19 | 22 | 16 | 16 | 19 | 19 | 19 | 22 | - | - | - | - | - | - | - | - | - | - | - | - | - | - | - | - | - | - | - | - | - | - | - | - | - | - | - | - | - | -
40 | 151-159 | 5755-5795 | - | - | - | - | - | - | - | - | - | - | - | - | - | - | - | - | - | - | - | - | - | - | - | - | 22 | Off | 22 | 19 | 19 | 22 | 19 | 19 | 22 | 16 | 16 | 19 | 19 | 19 | 22 | - | - | - | - | - | - | - | - | - | - | - | - | - | - | -
80 | 155 | 5775 | - | - | - | - | - | - | - | - | - | - | - | - | - | - | - | - | - | - | - | - | - | - | - | - | - | - | - | - | - | - | - | - | - | - | - | - | - | - | - | 22 | Off | 22 | 19 | 19 | 22 | 19 | 19 | 22 | 16 | 16 | 19 | 19 | 19 | 22
DFS Required for all italicized entries
5 GHz Max Power (in dBm)
Regulatory Domain: -C Max Antenna Gain: 8.1-13 dBi
|  |  | Non HT20 |  |  | Non HT20 |  |  | Non HT20 Beamform |  |  | VHT/HT20 1SS |  |  | VHT/HT20 1SS |  |  | VHT/HT20 2SS |  |  | VHT/HT20 Beamform |  |  | VHT/HT20 Beamform |  |  | VHT/HT40 |  |  | VHT/HT40 |  |  | VHT/HT40 |  |  | VHT/HT40 Beamform 1SS |  |  | VHT/HT40 Beamform 1SS |  |  | VHT80 |  |  | VHT80 |  |  | VHT80 |  |  | VHT80 Beamform 1SS |  |  | VHT80 Beamform 1SS
[21 empty] | 1SS |  |  | 2ss |  |  | 1SS |  |  | 1SS |  |  | 2SS |  |  | 1SS |  |  | 2SS |  |  | 1SS |  |  | 1SS |  |  | 2SS |  |  | 2SS |  |  | 2SS
|  |  | Single Ant |  |  | Dual Ants |  |  | Dual Ants |  |  | Single Ant |  |  | Dual Ants |  |  | Dual Ants |  |  | Dual Ants |  |  | Dual Ants |  |  | Single Ant |  |  | Dual Ants |  |  | Dual Ants |  |  | Dual Ants |  |  | Dual Ants |  |  | Single Ant |  |  | Dual Ants |  |  | Dual Ants |  |  | Dual Ants |  |  | Dual Ants
|  |  | 6 to 54 Mb/s |  |  | 6 to 54 Mb/s |  |  | 6 to 54 Mb/s |  |  | MCS0 to MCS8 |  |  | MCS0 to MCS8 |  |  | M8 to M15 |  |  | MCS0 to MCS 8 |  |  | MCS0 to MCS 8 |  |  | MCS0 to MCS9 |  |  | MCS0 to MCS9 |  |  | MCS0 to MCS9 |  |  | MCS0 to MCS9 |  |  | MCS0 to MCS9 |  |  | MCS0 to MCS9 |  |  | MCS0-MCS9 |  |  | MCS0-MCS9 |  |  | MCS0-MCS9 |  |  | MCS0-MCS9
BW | Ch. ID | Freq. | Tx | Tx | Total Pwr | Tx | Tx | Total Pwr | Tx | Tx | Total Pwr | Tx | Tx | Total Pwr | Tx | Tx | Total Pwr | Tx | Tx | Total Pwr | Tx | Tx | Total Pwr | Tx | Tx | Total Pwr | Tx | Tx | Total Pwr | Tx | Tx | Total Pwr | Tx | Tx | Total Pwr | Tx | Tx | Total Pwr | Tx | Tx | Total Pwr | Tx | Tx | Total Pwr | Tx | Tx | Total Pwr | Tx | Tx | Total Pwr | Tx | Tx | Total Pwr | Tx | Tx | Total Pwr
(MHz) |  |  | 1 | 2 |  | 1 | 2 |  | 1 | 2 |  | 1 | 2 |  | 1 | 2 |  | 1 | 2 |  | 1 | 2 |  | 1 | 2 |  | 1 | 2 |  | 1 | 2 |  | 1 | 2 |  | 1 | 2 |  | 1 | 2 |  | 1 | 2 |  | 1 | 2 |  | 1 | 2 |  | 1 | 2 |  | 1 | 2
20 | 149 - 165 | 5745-5825 | 17 | Off | 17 | 14 | 14 | 17 | 11 | 11 | 14 | 17 | Off | 17 | 14 | 14 | 17 | 14 | 14 | 17 | 11 | 11 | 14 | 14 | 14 | 17 | - | - | - | - | - | - | - | - | - | - | - | - | - | - | - | - | - | - | - | - | - | - | - | - | - | - | - | - | - | -
40 | 151-159 | 5755-5795 | - | - | - | - | - | - | - | - | - | - | - | - | - | - | - | - | - | - | - | - | - | - | - | - | 17 | Off | 17 | 14 | 14 | 17 | 14 | 14 | 17 | 11 | 11 | 14 | 14 | 14 | 17 | - | - | - | - | - | - | - | - | - | - | - | - | - | - | -
80 | 155 | 5775 | - | - | - | - | - | - | - | - | - | - | - | - | - | - | - | - | - | - | - | - | - | - | - | - | - | - | - | - | - | - | - | - | - | - | - | - | - | - | - | 17 | Off | 17 | 14 | 14 | 17 | 14 | 14 | 17 | 11 | 11 | 14 | 14 | 14 | 17
DFS Required for all italicized entries
5 GHz Max Power (in dBm)
Regulatory Domain: -C Max Antenna Gain: 13.1-14 dBi
|  |  | Non HT20 |  |  | Non HT20 |  |  | Non HT20 Beamform |  |  | VHT/HT20 1SS |  |  | VHT/HT20 1SS |  |  | VHT/HT20 2SS |  |  | VHT/HT20 Beamform |  |  | VHT/HT20 Beamform |  |  | VHT/HT40 |  |  | VHT/HT40 |  |  | VHT/HT40 |  |  | VHT/HT40 Beamform 1SS |  |  | VHT/HT40 Beamform 1SS |  |  | VHT80 |  |  | VHT80 |  |  | VHT80 |  |  | VHT80 Beamform 1SS |  |  | VHT80 Beamform 1SS
[21 empty] | 1SS |  |  | 2ss |  |  | 1SS |  |  | 1SS |  |  | 2SS |  |  | 1SS |  |  | 2SS |  |  | 1SS |  |  | 1SS |  |  | 2SS |  |  | 2SS |  |  | 2SS
|  |  | Single Ant |  |  | Dual Ants |  |  | Dual Ants |  |  | Single Ant |  |  | Dual Ants |  |  | Dual Ants |  |  | Dual Ants |  |  | Dual Ants |  |  | Single Ant |  |  | Dual Ants |  |  | Dual Ants |  |  | Dual Ants |  |  | Dual Ants |  |  | Single Ant |  |  | Dual Ants |  |  | Dual Ants |  |  | Dual Ants |  |  | Dual Ants
|  |  | 6 to 54 Mb/s |  |  | 6 to 54 Mb/s |  |  | 6 to 54 Mb/s |  |  | MCS0 to MCS8 |  |  | MCS0 to MCS8 |  |  | M8 to M15 |  |  | MCS0 to MCS 8 |  |  | MCS0 to MCS 8 |  |  | MCS0 to MCS9 |  |  | MCS0 to MCS9 |  |  | MCS0 to MCS9 |  |  | MCS0 to MCS9 |  |  | MCS0 to MCS9 |  |  | MCS0 to MCS9 |  |  | MCS0-MCS9 |  |  | MCS0-MCS9 |  |  | MCS0-MCS9 |  |  | MCS0-MCS9
BW | Ch. ID | Freq. | Tx | Tx | Total Pwr | Tx | Tx | Total Pwr | Tx | Tx | Total Pwr | Tx | Tx | Total Pwr | Tx | Tx | Total Pwr | Tx | Tx | Total Pwr | Tx | Tx | Total Pwr | Tx | Tx | Total Pwr | Tx | Tx | Total Pwr | Tx | Tx | Total Pwr | Tx | Tx | Total Pwr | Tx | Tx | Total Pwr | Tx | Tx | Total Pwr | Tx | Tx | Total Pwr | Tx | Tx | Total Pwr | Tx | Tx | Total Pwr | Tx | Tx | Total Pwr | Tx | Tx | Total Pwr
(MHz) |  |  | 1 | 2 |  | 1 | 2 |  | 1 | 2 |  | 1 | 2 |  | 1 | 2 |  | 1 | 2 |  | 1 | 2 |  | 1 | 2 |  | 1 | 2 |  | 1 | 2 |  | 1 | 2 |  | 1 | 2 |  | 1 | 2 |  | 1 | 2 |  | 1 | 2 |  | 1 | 2 |  | 1 | 2 |  | 1 | 2
20 | 149 - 165 | 5745-5825 | 16 | Off | 16 | 13 | 13 | 16 | 10 | 10 | 13 | 16 | Off | 16 | 13 | 13 | 16 | 13 | 13 | 16 | 10 | 10 | 13 | 13 | 13 | 16 | - | - | - | - | - | - | - | - | - | - | - | - | - | - | - | - | - | - | - | - | - | - | - | - | - | - | - | - | - | -
40 | 151-159 | 5755-5795 | - | - | - | - | - | - | - | - | - | - | - | - | - | - | - | - | - | - | - | - | - | - | - | - | 16 | Off | 16 | 13 | 13 | 16 | 13 | 13 | 16 | 10 | 10 | 13 | 13 | 13 | 16 | - | - | - | - | - | - | - | - | - | - | - | - | - | - | -
80 | 155 | 5775 | - | - | - | - | - | - | - | - | - | - | - | - | - | - | - | - | - | - | - | - | - | - | - | - | - | - | - | - | - | - | - | - | - | - | - | - | - | - | - | 16 | Off | 16 | 13 | 13 | 16 | 13 | 13 | 16 | 10 | 10 | 13 | 13 | 13 | 16
DFS Required for all italicized entries

## 5GHz -D
5 GHz Max Power (in dBm)
Regulatory Domain: -D Max Antenna Gain: 0 - 5 dBi
|  |  | Non HT20 |  |  | Non HT20 |  |  | Non HT20 Beamform |  |  | VHT/HT20 1SS |  |  | VHT/HT20 1SS |  |  | VHT/HT20 2SS |  |  | VHT/HT20 Beamform |  |  | VHT/HT20 Beamform |  |  | VHT/HT40 |  |  | VHT/HT40 |  |  | VHT/HT40 |  |  | VHT/HT40 Beamform 1SS |  |  | VHT/HT40 Beamform 1SS |  |  | VHT80 |  |  | VHT80 |  |  | VHT80 |  |  | VHT80 Beamform 1SS |  |  | VHT80 Beamform 1SS
[21 empty] | 1SS |  |  | 2ss |  |  | 1SS |  |  | 1SS |  |  | 2SS |  |  | 1SS |  |  | 2SS |  |  | 1SS |  |  | 1SS |  |  | 2SS |  |  | 2SS |  |  | 2SS
|  |  | Single Ant |  |  | Dual Ants |  |  | Dual Ants |  |  | Single Ant |  |  | Dual Ants |  |  | Dual Ants |  |  | Dual Ants |  |  | Dual Ants |  |  | Single Ant |  |  | Dual Ants |  |  | Dual Ants |  |  | Dual Ants |  |  | Dual Ants |  |  | Single Ant |  |  | Dual Ants |  |  | Dual Ants |  |  | Dual Ants |  |  | Dual Ants
|  |  | 6 to 54 Mb/s |  |  | 6 to 54 Mb/s |  |  | 6 to 54 Mb/s |  |  | MCS0 to MCS8 |  |  | MCS0 to MCS8 |  |  | M8 to M15 |  |  | MCS0 to MCS 8 |  |  | MCS0 to MCS 8 |  |  | MCS0 to MCS9 |  |  | MCS0 to MCS9 |  |  | MCS0 to MCS9 |  |  | MCS0 to MCS9 |  |  | MCS0 to MCS9 |  |  | MCS0 to MCS9 |  |  | MCS0-MCS9 |  |  | MCS0-MCS9 |  |  | MCS0-MCS9 |  |  | MCS0-MCS9
BW | Ch. ID | Freq. | Tx | Tx | Total Pwr | Tx | Tx | Total Pwr | Tx | Tx | Total Pwr | Tx | Tx | Total Pwr | Tx | Tx | Total Pwr | Tx | Tx | Total Pwr | Tx | Tx | Total Pwr | Tx | Tx | Total Pwr | Tx | Tx | Total Pwr | Tx | Tx | Total Pwr | Tx | Tx | Total Pwr | Tx | Tx | Total Pwr | Tx | Tx | Total Pwr | Tx | Tx | Total Pwr | Tx | Tx | Total Pwr | Tx | Tx | Total Pwr | Tx | Tx | Total Pwr | Tx | Tx | Total Pwr
(MHz) |  |  | 1 | 2 |  | 1 | 2 |  | 1 | 2 |  | 1 | 2 |  | 1 | 2 |  | 1 | 2 |  | 1 | 2 |  | 1 | 2 |  | 1 | 2 |  | 1 | 2 |  | 1 | 2 |  | 1 | 2 |  | 1 | 2 |  | 1 | 2 |  | 1 | 2 |  | 1 | 2 |  | 1 | 2 |  | 1 | 2
20 | 149, 153 | 5745-5765 | 15 | Off | 15 | 10 | 10 | 13 | 10 | 10 | 13 | 15 | Off | 15 | 10 | 10 | 13 | 12 | 12 | 15 | 10 | 10 | 13 | 12 | 12 | 15 | - | - | - | - | - | - | - | - | - | - | - | - | - | - | - | - | - | - | - | - | - | - | - | - | - | - | - | - | - | -
20 | 157 | 5785 | 24 | Off | 24 | 22 | 22 | 25 | 20 | 20 | 23 | 24 | Off | 24 | 22 | 22 | 25 | 22 | 22 | 25 | 20 | 20 | 23 | 22 | 22 | 25 | - | - | - | - | - | - | - | - | - | - | - | - | - | - | - | - | - | - | - | - | - | - | - | - | - | - | - | - | - | -
20 | 161 | 5805 | 24 | Off | 24 | 23 | 23 | 25 | 20 | 20 | 23 | 24 | Off | 24 | 22 | 22 | 25 | 22 | 22 | 25 | 20 | 20 | 23 | 22 | 22 | 25 | - | - | - | - | - | - | - | - | - | - | - | - | - | - | - | - | - | - | - | - | - | - | - | - | - | - | - | - | - | -
20 | 165, 169, 173 | 5825-5865 | 24 | Off | 24 | 24 | 24 | 27 | 24 | 24 | 27 | 24 | Off | 24 | 24 | 24 | 27 | 24 | 24 | 27 | 24 | 24 | 27 | 24 | 24 | 27 | - | - | - | - | - | - | - | - | - | - | - | - | - | - | - | - | - | - | - | - | - | - | - | - | - | - | - | - | - | -
40 | 151 | 5735 | - | - | - | - | - | - | - | - | - | - | - | - | - | - | - | - | - | - | - | - | - | - | - | - | 18 | Off | 18 | 13 | 13 | 16 | 15 | 15 | 18 | 12 | 12 | 15 | 15 | 15 | 18 | - | - | - | - | - | - | - | - | - | - | - | - | - | - | -
40 | 159 | 5795 | - | - | - | - | - | - | - | - | - | - | - | - | - | - | - | - | - | - | - | - | - | - | - | - | 24 | Off | 24 | 23 | 23 | 26 | 23 | 23 | 26 | 20 | 20 | 23 | 23 | 23 | 26 | - | - | - | - | - | - | - | - | - | - | - | - | - | - | -
40 | 167 | 5835 | - | - | - | - | - | - | - | - | - | - | - | - | - | - | - | - | - | - | - | - | - | - | - | - | 24 | Off | 24 | 24 | 24 | 27 | 24 | 24 | 27 | 24 | 24 | 27 | 24 | 24 | 27 | - | - | - | - | - | - | - | - | - | - | - | - | - | - | -
80 | 155 | 5775 | - | - | - | - | - | - | - | - | - | - | - | - | - | - | - | - | - | - | - | - | - | - | - | - | - | - | - | - | - | - | - | - | - | - | - | - | - | - | - | 18 | Off | 18 | 15 | 15 | 18 | 15 | 15 | 18 | 12 | 12 | 15 | 15 | 15 | 18
DFS Required for all italicized entries
5 GHz Max Power (in dBm)
Regulatory Domain: -D Max Antenna Gain: 5.1 - 7 dBi
|  |  | Non HT20 |  |  | Non HT20 |  |  | Non HT20 Beamform |  |  | VHT/HT20 1SS |  |  | VHT/HT20 1SS |  |  | VHT/HT20 2SS |  |  | VHT/HT20 Beamform |  |  | VHT/HT20 Beamform |  |  | VHT/HT40 |  |  | VHT/HT40 |  |  | VHT/HT40 |  |  | VHT/HT40 Beamform 1SS |  |  | VHT/HT40 Beamform 1SS |  |  | VHT80 |  |  | VHT80 |  |  | VHT80 |  |  | VHT80 Beamform 1SS |  |  | VHT80 Beamform 1SS
[21 empty] | 1SS |  |  | 2ss |  |  | 1SS |  |  | 1SS |  |  | 2SS |  |  | 1SS |  |  | 2SS |  |  | 1SS |  |  | 1SS |  |  | 2SS |  |  | 2SS |  |  | 2SS
|  |  | Single Ant |  |  | Dual Ants |  |  | Dual Ants |  |  | Single Ant |  |  | Dual Ants |  |  | Dual Ants |  |  | Dual Ants |  |  | Dual Ants |  |  | Single Ant |  |  | Dual Ants |  |  | Dual Ants |  |  | Dual Ants |  |  | Dual Ants |  |  | Single Ant |  |  | Dual Ants |  |  | Dual Ants |  |  | Dual Ants |  |  | Dual Ants
|  |  | 6 to 54 Mb/s |  |  | 6 to 54 Mb/s |  |  | 6 to 54 Mb/s |  |  | MCS0 to MCS8 |  |  | MCS0 to MCS8 |  |  | M8 to M15 |  |  | MCS0 to MCS 8 |  |  | MCS0 to MCS 8 |  |  | MCS0 to MCS9 |  |  | MCS0 to MCS9 |  |  | MCS0 to MCS9 |  |  | MCS0 to MCS9 |  |  | MCS0 to MCS9 |  |  | MCS0 to MCS9 |  |  | MCS0-MCS9 |  |  | MCS0-MCS9 |  |  | MCS0-MCS9 |  |  | MCS0-MCS9
BW | Ch. ID | Freq. | Tx | Tx | Total Pwr | Tx | Tx | Total Pwr | Tx | Tx | Total Pwr | Tx | Tx | Total Pwr | Tx | Tx | Total Pwr | Tx | Tx | Total Pwr | Tx | Tx | Total Pwr | Tx | Tx | Total Pwr | Tx | Tx | Total Pwr | Tx | Tx | Total Pwr | Tx | Tx | Total Pwr | Tx | Tx | Total Pwr | Tx | Tx | Total Pwr | Tx | Tx | Total Pwr | Tx | Tx | Total Pwr | Tx | Tx | Total Pwr | Tx | Tx | Total Pwr | Tx | Tx | Total Pwr
(MHz) |  |  | 1 | 2 |  | 1 | 2 |  | 1 | 2 |  | 1 | 2 |  | 1 | 2 |  | 1 | 2 |  | 1 | 2 |  | 1 | 2 |  | 1 | 2 |  | 1 | 2 |  | 1 | 2 |  | 1 | 2 |  | 1 | 2 |  | 1 | 2 |  | 1 | 2 |  | 1 | 2 |  | 1 | 2 |  | 1 | 2
20 | 149, 153 | 5745-5765 | 13 | Off | 13 | 6 | 6 | 9 | 7 | 7 | 10 | 13 | Off | 13 | 6 | 6 | 9 | 10 | 10 | 13 | 7 | 7 | 10 | 10 | 10 | 13 | - | - | - | - | - | - | - | - | - | - | - | - | - | - | - | - | - | - | - | - | - | - | - | - | - | - | - | - | - | -
20 | 157 | 5775 | 13 | Off | 13 | 7 | 7 | 10 | 7 | 7 | 10 | 13 | Off | 13 | 7 | 7 | 10 | 10 | 10 | 13 | 7 | 7 | 10 | 10 | 10 | 13 | - | - | - | - | - | - | - | - | - | - | - | - | - | - | - | - | - | - | - | - | - | - | - | - | - | - | - | - | - | -
20 | 161 | 5805 | 14 | Off | 14 | 8 | 8 | 11 | 7 | 7 | 10 | 14 | Off | 14 | 8 | 8 | 11 | 10 | 10 | 13 | 7 | 7 | 10 | 10 | 10 | 13 | - | - | - | - | - | - | - | - | - | - | - | - | - | - | - | - | - | - | - | - | - | - | - | - | - | - | - | - | - | -
20 | 165, 169, 173 | 5825-5865 | 24 | Off | 24 | 20 | 20 | 23 | 17 | 17 | 20 | 24 | Off | 24 | 20 | 20 | 23 | 20 | 20 | 23 | 17 | 17 | 20 | 20 | 20 | 23 | - | - | - | - | - | - | - | - | - | - | - | - | - | - | - | - | - | - | - | - | - | - | - | - | - | - | - | - | - | -
40 | 151 | 5735 | - | - | - | - | - | - | - | - | - | - | - | - | - | - | - | - | - | - | - | - | - | - | - | - | 15 | Off | 15 | 10 | 10 | 13 | 12 | 12 | 15 | 9 | 9 | 12 | 12 | 12 | 15 | - | - | - | - | - | - | - | - | - | - | - | - | - | - | -
40 | 159 | 5795 | - | - | - | - | - | - | - | - | - | - | - | - | - | - | - | - | - | - | - | - | - | - | - | - | 16 | Off | 16 | 11 | 11 | 14 | 13 | 13 | 16 | 10 | 10 | 13 | 13 | 13 | 16 | - | - | - | - | - | - | - | - | - | - | - | - | - | - | -
40 | 167 | 5835 | - | - | - | - | - | - | - | - | - | - | - | - | - | - | - | - | - | - | - | - | - | - | - | - | 24 | Off | 24 | 21 | 21 | 24 | 21 | 21 | 24 | 17 | 17 | 20 | 21 | 21 | 24 | - | - | - | - | - | - | - | - | - | - | - | - | - | - | -
80 | 155 | 5775 | - | - | - | - | - | - | - | - | - | - | - | - | - | - | - | - | - | - | - | - | - | - | - | - | - | - | - | - | - | - | - | - | - | - | - | - | - | - | - | 16 | Off | 16 | 13 | 13 | 16 | 13 | 13 | 16 | 10 | 10 | 13 | 13 | 13 | 16
DFS Required for all italicized entries
5 GHz Max Power (in dBm)
Regulatory Domain: -D Max Antenna Gain: 7.1-8 dBi
|  |  | Non HT20 |  |  | Non HT20 |  |  | Non HT20 Beamform |  |  | VHT/HT20 1SS |  |  | VHT/HT20 1SS |  |  | VHT/HT20 2SS |  |  | VHT/HT20 Beamform |  |  | VHT/HT20 Beamform |  |  | VHT/HT40 |  |  | VHT/HT40 |  |  | VHT/HT40 |  |  | VHT/HT40 Beamform 1SS |  |  | VHT/HT40 Beamform 1SS |  |  | VHT80 |  |  | VHT80 |  |  | VHT80 |  |  | VHT80 Beamform 1SS |  |  | VHT80 Beamform 1SS
[21 empty] | 1SS |  |  | 2ss |  |  | 1SS |  |  | 1SS |  |  | 2SS |  |  | 1SS |  |  | 2SS |  |  | 1SS |  |  | 1SS |  |  | 2SS |  |  | 2SS |  |  | 2SS
|  |  | Single Ant |  |  | Dual Ants |  |  | Dual Ants |  |  | Single Ant |  |  | Dual Ants |  |  | Dual Ants |  |  | Dual Ants |  |  | Dual Ants |  |  | Single Ant |  |  | Dual Ants |  |  | Dual Ants |  |  | Dual Ants |  |  | Dual Ants |  |  | Single Ant |  |  | Dual Ants |  |  | Dual Ants |  |  | Dual Ants |  |  | Dual Ants
|  |  | 6 to 54 Mb/s |  |  | 6 to 54 Mb/s |  |  | 6 to 54 Mb/s |  |  | MCS0 to MCS8 |  |  | MCS0 to MCS8 |  |  | M8 to M15 |  |  | MCS0 to MCS 8 |  |  | MCS0 to MCS 8 |  |  | MCS0 to MCS9 |  |  | MCS0 to MCS9 |  |  | MCS0 to MCS9 |  |  | MCS0 to MCS9 |  |  | MCS0 to MCS9 |  |  | MCS0 to MCS9 |  |  | MCS0-MCS9 |  |  | MCS0-MCS9 |  |  | MCS0-MCS9 |  |  | MCS0-MCS9
BW | Ch. ID | Freq. | Tx | Tx | Total Pwr | Tx | Tx | Total Pwr | Tx | Tx | Total Pwr | Tx | Tx | Total Pwr | Tx | Tx | Total Pwr | Tx | Tx | Total Pwr | Tx | Tx | Total Pwr | Tx | Tx | Total Pwr | Tx | Tx | Total Pwr | Tx | Tx | Total Pwr | Tx | Tx | Total Pwr | Tx | Tx | Total Pwr | Tx | Tx | Total Pwr | Tx | Tx | Total Pwr | Tx | Tx | Total Pwr | Tx | Tx | Total Pwr | Tx | Tx | Total Pwr | Tx | Tx | Total Pwr
(MHz) |  |  | 1 | 2 |  | 1 | 2 |  | 1 | 2 |  | 1 | 2 |  | 1 | 2 |  | 1 | 2 |  | 1 | 2 |  | 1 | 2 |  | 1 | 2 |  | 1 | 2 |  | 1 | 2 |  | 1 | 2 |  | 1 | 2 |  | 1 | 2 |  | 1 | 2 |  | 1 | 2 |  | 1 | 2 |  | 1 | 2
20 | 149, 153 | 5745-5765 | 12 | Off | 12 | 5 | 5 | 8 | 6 | 6 | 9 | 12 | Off | 12 | 5 | 5 | 8 | 9 | 9 | 12 | 6 | 6 | 9 | 9 | 9 | 12 | - | - | - | - | - | - | - | - | - | - | - | - | - | - | - | - | - | - | - | - | - | - | - | - | - | - | - | - | - | -
20 | 157 | 5775 | 12 | Off | 12 | 5 | 5 | 8 | 6 | 6 | 9 | 12 | Off | 12 | 5 | 5 | 8 | 9 | 9 | 12 | 6 | 6 | 9 | 9 | 9 | 12 | - | - | - | - | - | - | - | - | - | - | - | - | - | - | - | - | - | - | - | - | - | - | - | - | - | - | - | - | - | -
20 | 161 | 5805 | 12 | Off | 12 | 6 | 6 | 9 | 6 | 6 | 9 | 12 | Off | 12 | 6 | 6 | 9 | 10 | 10 | 13 | 6 | 6 | 9 | 10 | 10 | 13 | - | - | - | - | - | - | - | - | - | - | - | - | - | - | - | - | - | - | - | - | - | - | - | - | - | - | - | - | - | -
20 | 165, 169, 173 | 5825-5865 | 23 | Off | 23 | 20 | 20 | 23 | 17 | 17 | 20 | 23 | Off | 23 | 20 | 20 | 23 | 20 | 20 | 23 | 17 | 17 | 20 | 20 | 20 | 23 | - | - | - | - | - | - | - | - | - | - | - | - | - | - | - | - | - | - | - | - | - | - | - | - | - | - | - | - | - | -
40 | 151 | 5735 | - | - | - | - | - | - | - | - | - | - | - | - | - | - | - | - | - | - | - | - | - | - | - | - | 14 | Off | 14 | 9 | 9 | 12 | 11 | 11 | 14 | 8 | 8 | 11 | 11 | 11 | 14 | - | - | - | - | - | - | - | - | - | - | - | - | - | - | -
40 | 159 | 5795 | - | - | - | - | - | - | - | - | - | - | - | - | - | - | - | - | - | - | - | - | - | - | - | - | 15 | Off | 15 | 10 | 10 | 13 | 12 | 12 | 15 | 9 | 9 | 12 | 12 | 12 | 15 | - | - | - | - | - | - | - | - | - | - | - | - | - | - | -
40 | 167 | 5835 | - | - | - | - | - | - | - | - | - | - | - | - | - | - | - | - | - | - | - | - | - | - | - | - | 23 | Off | 23 | 20 | 20 | 23 | 20 | 20 | 23 | 17 | 17 | 20 | 20 | 20 | 23 | - | - | - | - | - | - | - | - | - | - | - | - | - | - | -
80 | 155 | 5775 | - | - | - | - | - | - | - | - | - | - | - | - | - | - | - | - | - | - | - | - | - | - | - | - | - | - | - | - | - | - | - | - | - | - | - | - | - | - | - | 15 | Off | 15 | 12 | 12 | 15 | 12 | 12 | 15 | 9 | 9 | 12 | 12 | 12 | 15
DFS Required for all italicized entries
5 GHz Max Power (in dBm)
Regulatory Domain: -D Max Antenna Gain: 8.1 - 13 dBi
|  |  | Non HT20 |  |  | Non HT20 |  |  | Non HT20 Beamform |  |  | VHT/HT20 1SS |  |  | VHT/HT20 1SS |  |  | VHT/HT20 2SS |  |  | VHT/HT20 Beamform |  |  | VHT/HT20 Beamform |  |  | VHT/HT40 |  |  | VHT/HT40 |  |  | VHT/HT40 |  |  | VHT/HT40 Beamform 1SS |  |  | VHT/HT40 Beamform 1SS |  |  | VHT80 |  |  | VHT80 |  |  | VHT80 |  |  | VHT80 Beamform 1SS |  |  | VHT80 Beamform 1SS
[21 empty] | 1SS |  |  | 2ss |  |  | 1SS |  |  | 1SS |  |  | 2SS |  |  | 1SS |  |  | 2SS |  |  | 1SS |  |  | 1SS |  |  | 2SS |  |  | 2SS |  |  | 2SS
|  |  | Single Ant |  |  | Dual Ants |  |  | Dual Ants |  |  | Single Ant |  |  | Dual Ants |  |  | Dual Ants |  |  | Dual Ants |  |  | Dual Ants |  |  | Single Ant |  |  | Dual Ants |  |  | Dual Ants |  |  | Dual Ants |  |  | Dual Ants |  |  | Single Ant |  |  | Dual Ants |  |  | Dual Ants |  |  | Dual Ants |  |  | Dual Ants
|  |  | 6 to 54 Mb/s |  |  | 6 to 54 Mb/s |  |  | 6 to 54 Mb/s |  |  | MCS0 to MCS8 |  |  | MCS0 to MCS8 |  |  | M8 to M15 |  |  | MCS0 to MCS 8 |  |  | MCS0 to MCS 8 |  |  | MCS0 to MCS9 |  |  | MCS0 to MCS9 |  |  | MCS0 to MCS9 |  |  | MCS0 to MCS9 |  |  | MCS0 to MCS9 |  |  | MCS0 to MCS9 |  |  | MCS0-MCS9 |  |  | MCS0-MCS9 |  |  | MCS0-MCS9 |  |  | MCS0-MCS9
BW | Ch. ID | Freq. | Tx | Tx | Total Pwr | Tx | Tx | Total Pwr | Tx | Tx | Total Pwr | Tx | Tx | Total Pwr | Tx | Tx | Total Pwr | Tx | Tx | Total Pwr | Tx | Tx | Total Pwr | Tx | Tx | Total Pwr | Tx | Tx | Total Pwr | Tx | Tx | Total Pwr | Tx | Tx | Total Pwr | Tx | Tx | Total Pwr | Tx | Tx | Total Pwr | Tx | Tx | Total Pwr | Tx | Tx | Total Pwr | Tx | Tx | Total Pwr | Tx | Tx | Total Pwr | Tx | Tx | Total Pwr
(MHz) |  |  | 1 | 2 |  | 1 | 2 |  | 1 | 2 |  | 1 | 2 |  | 1 | 2 |  | 1 | 2 |  | 1 | 2 |  | 1 | 2 |  | 1 | 2 |  | 1 | 2 |  | 1 | 2 |  | 1 | 2 |  | 1 | 2 |  | 1 | 2 |  | 1 | 2 |  | 1 | 2 |  | 1 | 2 |  | 1 | 2
20 | 149, 153 | 5745-5765 | 7 | Off | 7 | 4 | 4 | 7 | 4 | 4 | 7 | 7 | Off | 7 | 4 | 4 | 7 | 4 | 4 | 7 | 4 | 4 | 7 | 4 | 4 | 7 | - | - | - | - | - | - | - | - | - | - | - | - | - | - | - | - | - | - | - | - | - | - | - | - | - | - | - | - | - | -
20 | 157 | 5775 | 7 | Off | 7 | 4 | 4 | 7 | 4 | 4 | 7 | 7 | Off | 7 | 4 | 4 | 7 | 4 | 4 | 7 | 4 | 4 | 7 | 4 | 4 | 7 | - | - | - | - | - | - | - | - | - | - | - | - | - | - | - | - | - | - | - | - | - | - | - | - | - | - | - | - | - | -
20 | 161 | 5805 | 7 | Off | 7 | 4 | 4 | 7 | 4 | 4 | 7 | 7 | Off | 7 | 4 | 4 | 7 | 4 | 4 | 7 | 4 | 4 | 7 | 4 | 4 | 7 | - | - | - | - | - | - | - | - | - | - | - | - | - | - | - | - | - | - | - | - | - | - | - | - | - | - | - | - | - | -
20 | 165, 169, 173 | 5825-5865 | 18 | Off | 18 | 14 | 14 | 17 | 14 | 14 | 17 | 17 | Off | 17 | 14 | 14 | 17 | 14 | 14 | 17 | 14 | 14 | 17 | 14 | 14 | 17 | - | - | - | - | - | - | - | - | - | - | - | - | - | - | - | - | - | - | - | - | - | - | - | - | - | - | - | - | - | -
40 | 151 | 5735 | - | - | - | - | - | - | - | - | - | - | - | - | - | - | - | - | - | - | - | - | - | - | - | - | 9 | Off | 9 | 6 | 6 | 9 | 6 | 6 | 9 | 6 | 6 | 9 | 6 | 6 | 9 | - | - | - | - | - | - | - | - | - | - | - | - | - | - | -
40 | 159 | 5795 | - | - | - | - | - | - | - | - | - | - | - | - | - | - | - | - | - | - | - | - | - | - | - | - | 10 | Off | 10 | 7 | 7 | 10 | 7 | 7 | 10 | 7 | 7 | 10 | 7 | 7 | 10 | - | - | - | - | - | - | - | - | - | - | - | - | - | - | -
40 | 167 | 5835 | - | - | - | - | - | - | - | - | - | - | - | - | - | - | - | - | - | - | - | - | - | - | - | - | 18 | Off | 18 | 14 | 14 | 17 | 14 | 14 | 17 | 14 | 14 | 17 | 14 | 14 | 17 | - | - | - | - | - | - | - | - | - | - | - | - | - | - | -
80 | 155 | 5775 | - | - | - | - | - | - | - | - | - | - | - | - | - | - | - | - | - | - | - | - | - | - | - | - | - | - | - | - | - | - | - | - | - | - | - | - | - | - | - | 10 | Off | 10 | 7 | 7 | 10 | 7 | 7 | 10 | 7 | 7 | 10 | 7 | 7 | 10
DFS Required for all italicized entries
5 GHz Max Power (in dBm)
Regulatory Domain: -D Max Antenna Gain: 13.1 - 14 dBi
|  |  | Non HT20 |  |  | Non HT20 |  |  | Non HT20 Beamform |  |  | VHT/HT20 1SS |  |  | VHT/HT20 1SS |  |  | VHT/HT20 2SS |  |  | VHT/HT20 Beamform |  |  | VHT/HT20 Beamform |  |  | VHT/HT40 |  |  | VHT/HT40 |  |  | VHT/HT40 |  |  | VHT/HT40 Beamform 1SS |  |  | VHT/HT40 Beamform 1SS |  |  | VHT80 |  |  | VHT80 |  |  | VHT80 |  |  | VHT80 Beamform 1SS |  |  | VHT80 Beamform 1SS
[21 empty] | 1SS |  |  | 2ss |  |  | 1SS |  |  | 1SS |  |  | 2SS |  |  | 1SS |  |  | 2SS |  |  | 1SS |  |  | 1SS |  |  | 2SS |  |  | 2SS |  |  | 2SS
|  |  | Single Ant |  |  | Dual Ants |  |  | Dual Ants |  |  | Single Ant |  |  | Dual Ants |  |  | Dual Ants |  |  | Dual Ants |  |  | Dual Ants |  |  | Single Ant |  |  | Dual Ants |  |  | Dual Ants |  |  | Dual Ants |  |  | Dual Ants |  |  | Single Ant |  |  | Dual Ants |  |  | Dual Ants |  |  | Dual Ants |  |  | Dual Ants
|  |  | 6 to 54 Mb/s |  |  | 6 to 54 Mb/s |  |  | 6 to 54 Mb/s |  |  | MCS0 to MCS8 |  |  | MCS0 to MCS8 |  |  | M8 to M15 |  |  | MCS0 to MCS 8 |  |  | MCS0 to MCS 8 |  |  | MCS0 to MCS9 |  |  | MCS0 to MCS9 |  |  | MCS0 to MCS9 |  |  | MCS0 to MCS9 |  |  | MCS0 to MCS9 |  |  | MCS0 to MCS9 |  |  | MCS0-MCS9 |  |  | MCS0-MCS9 |  |  | MCS0-MCS9 |  |  | MCS0-MCS9
BW | Ch. ID | Freq. | Tx | Tx | Total Pwr | Tx | Tx | Total Pwr | Tx | Tx | Total Pwr | Tx | Tx | Total Pwr | Tx | Tx | Total Pwr | Tx | Tx | Total Pwr | Tx | Tx | Total Pwr | Tx | Tx | Total Pwr | Tx | Tx | Total Pwr | Tx | Tx | Total Pwr | Tx | Tx | Total Pwr | Tx | Tx | Total Pwr | Tx | Tx | Total Pwr | Tx | Tx | Total Pwr | Tx | Tx | Total Pwr | Tx | Tx | Total Pwr | Tx | Tx | Total Pwr | Tx | Tx | Total Pwr
(MHz) |  |  | 1 | 2 |  | 1 | 2 |  | 1 | 2 |  | 1 | 2 |  | 1 | 2 |  | 1 | 2 |  | 1 | 2 |  | 1 | 2 |  | 1 | 2 |  | 1 | 2 |  | 1 | 2 |  | 1 | 2 |  | 1 | 2 |  | 1 | 2 |  | 1 | 2 |  | 1 | 2 |  | 1 | 2 |  | 1 | 2
20 | 149, 153 | 5745-5765 | 6 | Off | 6 | 3 | 3 | 6 | 3 | 3 | 6 | 6 | Off | 6 | 3 | 3 | 6 | 3 | 3 | 6 | 3 | 3 | 6 | 3 | 3 | 6 | - | - | - | - | - | - | - | - | - | - | - | - | - | - | - | - | - | - | - | - | - | - | - | - | - | - | - | - | - | -
20 | 157 | 5775 | 6 | Off | 6 | 3 | 3 | 6 | 3 | 3 | 6 | 6 | Off | 6 | 3 | 3 | 6 | 3 | 3 | 6 | 3 | 3 | 6 | 3 | 3 | 6 | - | - | - | - | - | - | - | - | - | - | - | - | - | - | - | - | - | - | - | - | - | - | - | - | - | - | - | - | - | -
20 | 161 | 5805 | 6 | Off | 6 | 3 | 3 | 6 | 3 | 3 | 6 | 6 | Off | 6 | 3 | 3 | 6 | 3 | 3 | 6 | 3 | 3 | 6 | 3 | 3 | 6 | - | - | - | - | - | - | - | - | - | - | - | - | - | - | - | - | - | - | - | - | - | - | - | - | - | - | - | - | - | -
20 | 165, 169, 173 | 5825-5865 | 17 | Off | 17 | 13 | 13 | 16 | 13 | 13 | 16 | 17 | Off | 17 | 13 | 13 | 17 | 13 | 13 | 17 | 13 | 13 | 17 | 13 | 13 | 17 | - | - | - | - | - | - | - | - | - | - | - | - | - | - | - | - | - | - | - | - | - | - | - | - | - | - | - | - | - | -
40 | 151 | 5735 | - | - | - | - | - | - | - | - | - | - | - | - | - | - | - | - | - | - | - | - | - | - | - | - | 8 | Off | 8 | 5 | 5 | 8 | 5 | 5 | 8 | 5 | 5 | 8 | 5 | 5 | 8 | - | - | - | - | - | - | - | - | - | - | - | - | - | - | -
40 | 159 | 5795 | - | - | - | - | - | - | - | - | - | - | - | - | - | - | - | - | - | - | - | - | - | - | - | - | 9 | Off | 9 | 6 | 6 | 9 | 6 | 6 | 9 | 6 | 6 | 9 | 6 | 6 | 9 | - | - | - | - | - | - | - | - | - | - | - | - | - | - | -
40 | 167 | 5835 | - | - | - | - | - | - | - | - | - | - | - | - | - | - | - | - | - | - | - | - | - | - | - | - | 17 | Off | 17 | 14 | 14 | 17 | 14 | 14 | 17 | 14 | 14 | 17 | 14 | 14 | 17 | - | - | - | - | - | - | - | - | - | - | - | - | - | - | -
80 | 155 | 5775 | - | - | - | - | - | - | - | - | - | - | - | - | - | - | - | - | - | - | - | - | - | - | - | - | - | - | - | - | - | - | - | - | - | - | - | - | - | - | - | 9 | Off | 9 | 6 | 6 | 9 | 6 | 6 | 9 | 6 | 6 | 9 | 6 | 6 | 9
DFS Required for all italicized entries

## 5GHz -E
5 GHz Max Power (in dBm)
Regulatory Domain: -E Max Antenna Gain: 0 - 5 dBi
|  |  | Non HT20 |  |  | Non HT20 |  |  | Non HT20 Beamform |  |  | VHT/HT20 1SS |  |  | VHT/HT20 1SS |  |  | VHT/HT20 2SS |  |  | VHT/HT20 Beamform |  |  | VHT/HT20 Beamform |  |  | VHT/HT40 |  |  | VHT/HT40 |  |  | VHT/HT40 |  |  | VHT/HT40 Beamform 1SS |  |  | VHT/HT40 Beamform 1SS |  |  | VHT80 |  |  | VHT80 |  |  | VHT80 |  |  | VHT80 Beamform 1SS |  |  | VHT80 Beamform 1SS
[21 empty] | 1SS |  |  | 2ss |  |  | 1SS |  |  | 1SS |  |  | 2SS |  |  | 1SS |  |  | 2SS |  |  | 1SS |  |  | 1SS |  |  | 2SS |  |  | 2SS |  |  | 2SS
|  |  | Single Ant |  |  | Dual Ants |  |  | Dual Ants |  |  | Single Ant |  |  | Dual Ants |  |  | Dual Ants |  |  | Dual Ants |  |  | Dual Ants |  |  | Single Ant |  |  | Dual Ants |  |  | Dual Ants |  |  | Dual Ants |  |  | Dual Ants |  |  | Single Ant |  |  | Dual Ants |  |  | Dual Ants |  |  | Dual Ants |  |  | Dual Ants
|  |  | 6 to 54 Mb/s |  |  | 6 to 54 Mb/s |  |  | 6 to 54 Mb/s |  |  | MCS0 to MCS8 |  |  | MCS0 to MCS8 |  |  | M8 to M15 |  |  | MCS0 to MCS 8 |  |  | MCS0 to MCS 8 |  |  | MCS0 to MCS9 |  |  | MCS0 to MCS9 |  |  | MCS0 to MCS9 |  |  | MCS0 to MCS9 |  |  | MCS0 to MCS9 |  |  | MCS0 to MCS9 |  |  | MCS0-MCS9 |  |  | MCS0-MCS9 |  |  | MCS0-MCS9 |  |  | MCS0-MCS9
BW | Ch. ID | Freq. | Tx | Tx | Total Pwr | Tx | Tx | Total Pwr | Tx | Tx | Total Pwr | Tx | Tx | Total Pwr | Tx | Tx | Total Pwr | Tx | Tx | Total Pwr | Tx | Tx | Total Pwr | Tx | Tx | Total Pwr | Tx | Tx | Total Pwr | Tx | Tx | Total Pwr | Tx | Tx | Total Pwr | Tx | Tx | Total Pwr | Tx | Tx | Total Pwr | Tx | Tx | Total Pwr | Tx | Tx | Total Pwr | Tx | Tx | Total Pwr | Tx | Tx | Total Pwr | Tx | Tx | Total Pwr
(MHz) |  |  | 1 | 2 |  | 1 | 2 |  | 1 | 2 |  | 1 | 2 |  | 1 | 2 |  | 1 | 2 |  | 1 | 2 |  | 1 | 2 |  | 1 | 2 |  | 1 | 2 |  | 1 | 2 |  | 1 | 2 |  | 1 | 2 |  | 1 | 2 |  | 1 | 2 |  | 1 | 2 |  | 1 | 2 |  | 1 | 2
20 | 100-140 | 5500-5700 | 24 | Off | 24 | 21 | 21 | 24 | 18 | 18 | 21 | 24 | Off | 24 | 21 | 21 | 24 | 21 | 21 | 24 | 18 | 18 | 21 | 21 | 21 | 24 | - | - | - | - | - | - | - | - | - | - | - | - | - | - | - | - | - | - | - | - | - | - | - | - | - | - | - | - | - | -
40 | 102-142 | 5510-5710 | - | - | - | - | - | - | - | - | - | - | - | - | - | - | - | - | - | - | - | - | - | - | - | - | 24 | Off | 24 | 22 | 22 | 25 | 22 | 22 | 25 | 19 | 19 | 22 | 22 | 22 | 25 | - | - | - | - | - | - | - | - | - | - | - | - | - | - | -
80 | 106-126 | 5530-5690 | - | - | - | - | - | - | - | - | - | - | - | - | - | - | - | - | - | - | - | - | - | - | - | - | - | - | - | - | - | - | - | - | - | - | - | - | - | - | - | 24 | Off | 24 | 22 | 22 | 25 | 22 | 22 | 25 | 19 | 19 | 22 | 22 | 22 | 25
DFS Required for all italicized entries
5 GHz Max Power (in dBm)
Regulatory Domain: -E Max Antenna Gain: 5.1-7 dBi
|  |  | Non HT20 |  |  | Non HT20 |  |  | Non HT20 Beamform |  |  | VHT/HT20 1SS |  |  | VHT/HT20 1SS |  |  | VHT/HT20 2SS |  |  | VHT/HT20 Beamform |  |  | VHT/HT20 Beamform |  |  | VHT/HT40 |  |  | VHT/HT40 |  |  | VHT/HT40 |  |  | VHT/HT40 Beamform 1SS |  |  | VHT/HT40 Beamform 1SS |  |  | VHT80 |  |  | VHT80 |  |  | VHT80 |  |  | VHT80 Beamform 1SS |  |  | VHT80 Beamform 1SS
[21 empty] | 1SS |  |  | 2ss |  |  | 1SS |  |  | 1SS |  |  | 2SS |  |  | 1SS |  |  | 2SS |  |  | 1SS |  |  | 1SS |  |  | 2SS |  |  | 2SS |  |  | 2SS
|  |  | Single Ant |  |  | Dual Ants |  |  | Dual Ants |  |  | Single Ant |  |  | Dual Ants |  |  | Dual Ants |  |  | Dual Ants |  |  | Dual Ants |  |  | Single Ant |  |  | Dual Ants |  |  | Dual Ants |  |  | Dual Ants |  |  | Dual Ants |  |  | Single Ant |  |  | Dual Ants |  |  | Dual Ants |  |  | Dual Ants |  |  | Dual Ants
|  |  | 6 to 54 Mb/s |  |  | 6 to 54 Mb/s |  |  | 6 to 54 Mb/s |  |  | MCS0 to MCS8 |  |  | MCS0 to MCS8 |  |  | M8 to M15 |  |  | MCS0 to MCS 8 |  |  | MCS0 to MCS 8 |  |  | MCS0 to MCS9 |  |  | MCS0 to MCS9 |  |  | MCS0 to MCS9 |  |  | MCS0 to MCS9 |  |  | MCS0 to MCS9 |  |  | MCS0 to MCS9 |  |  | MCS0-MCS9 |  |  | MCS0-MCS9 |  |  | MCS0-MCS9 |  |  | MCS0-MCS9
BW | Ch. ID | Freq. | Tx | Tx | Total Pwr | Tx | Tx | Total Pwr | Tx | Tx | Total Pwr | Tx | Tx | Total Pwr | Tx | Tx | Total Pwr | Tx | Tx | Total Pwr | Tx | Tx | Total Pwr | Tx | Tx | Total Pwr | Tx | Tx | Total Pwr | Tx | Tx | Total Pwr | Tx | Tx | Total Pwr | Tx | Tx | Total Pwr | Tx | Tx | Total Pwr | Tx | Tx | Total Pwr | Tx | Tx | Total Pwr | Tx | Tx | Total Pwr | Tx | Tx | Total Pwr | Tx | Tx | Total Pwr
(MHz) |  |  | 1 | 2 |  | 1 | 2 |  | 1 | 2 |  | 1 | 2 |  | 1 | 2 |  | 1 | 2 |  | 1 | 2 |  | 1 | 2 |  | 1 | 2 |  | 1 | 2 |  | 1 | 2 |  | 1 | 2 |  | 1 | 2 |  | 1 | 2 |  | 1 | 2 |  | 1 | 2 |  | 1 | 2 |  | 1 | 2
20 | 100-140 | 5500-5700 | 22 | Off | 22 | 19 | 19 | 22 | 16 | 16 | 19 | 22 | Off | 22 | 19 | 19 | 22 | 19 | 19 | 22 | 16 | 16 | 19 | 19 | 19 | 22 | - | - | - | - | - | - | - | - | - | - | - | - | - | - | - | - | - | - | - | - | - | - | - | - | - | - | - | - | - | -
40 | 102-142 | 5510-5710 | - | - | - | - | - | - | - | - | - | - | - | - | - | - | - | - | - | - | - | - | - | - | - | - | 23 | Off | 23 | 20 | 20 | 23 | 20 | 20 | 23 | 17 | 17 | 20 | 20 | 20 | 23 | - | - | - | - | - | - | - | - | - | - | - | - | - | - | -
80 | 106-126 | 5530-5690 | - | - | - | - | - | - | - | - | - | - | - | - | - | - | - | - | - | - | - | - | - | - | - | - | - | - | - | - | - | - | - | - | - | - | - | - | - | - | - | 24 | Off | 24 | 22 | 22 | 25 | 22 | 22 | 25 | 19 | 19 | 22 | 22 | 22 | 25
DFS Required for all italicized entries
5 GHz Max Power (in dBm)
Regulatory Domain: -E Max Antenna Gain: 7.1-8 dBi
|  |  | Non HT20 |  |  | Non HT20 |  |  | Non HT20 Beamform |  |  | VHT/HT20 1SS |  |  | VHT/HT20 1SS |  |  | VHT/HT20 2SS |  |  | VHT/HT20 Beamform |  |  | VHT/HT20 Beamform |  |  | VHT/HT40 |  |  | VHT/HT40 |  |  | VHT/HT40 |  |  | VHT/HT40 Beamform 1SS |  |  | VHT/HT40 Beamform 1SS |  |  | VHT80 |  |  | VHT80 |  |  | VHT80 |  |  | VHT80 Beamform 1SS |  |  | VHT80 Beamform 1SS
[21 empty] | 1SS |  |  | 2ss |  |  | 1SS |  |  | 1SS |  |  | 2SS |  |  | 1SS |  |  | 2SS |  |  | 1SS |  |  | 1SS |  |  | 2SS |  |  | 2SS |  |  | 2SS
|  |  | Single Ant |  |  | Dual Ants |  |  | Dual Ants |  |  | Single Ant |  |  | Dual Ants |  |  | Dual Ants |  |  | Dual Ants |  |  | Dual Ants |  |  | Single Ant |  |  | Dual Ants |  |  | Dual Ants |  |  | Dual Ants |  |  | Dual Ants |  |  | Single Ant |  |  | Dual Ants |  |  | Dual Ants |  |  | Dual Ants |  |  | Dual Ants
|  |  | 6 to 54 Mb/s |  |  | 6 to 54 Mb/s |  |  | 6 to 54 Mb/s |  |  | MCS0 to MCS8 |  |  | MCS0 to MCS8 |  |  | M8 to M15 |  |  | MCS0 to MCS 8 |  |  | MCS0 to MCS 8 |  |  | MCS0 to MCS9 |  |  | MCS0 to MCS9 |  |  | MCS0 to MCS9 |  |  | MCS0 to MCS9 |  |  | MCS0 to MCS9 |  |  | MCS0 to MCS9 |  |  | MCS0-MCS9 |  |  | MCS0-MCS9 |  |  | MCS0-MCS9 |  |  | MCS0-MCS9
BW | Ch. ID | Freq. | Tx | Tx | Total Pwr | Tx | Tx | Total Pwr | Tx | Tx | Total Pwr | Tx | Tx | Total Pwr | Tx | Tx | Total Pwr | Tx | Tx | Total Pwr | Tx | Tx | Total Pwr | Tx | Tx | Total Pwr | Tx | Tx | Total Pwr | Tx | Tx | Total Pwr | Tx | Tx | Total Pwr | Tx | Tx | Total Pwr | Tx | Tx | Total Pwr | Tx | Tx | Total Pwr | Tx | Tx | Total Pwr | Tx | Tx | Total Pwr | Tx | Tx | Total Pwr | Tx | Tx | Total Pwr
(MHz) |  |  | 1 | 2 |  | 1 | 2 |  | 1 | 2 |  | 1 | 2 |  | 1 | 2 |  | 1 | 2 |  | 1 | 2 |  | 1 | 2 |  | 1 | 2 |  | 1 | 2 |  | 1 | 2 |  | 1 | 2 |  | 1 | 2 |  | 1 | 2 |  | 1 | 2 |  | 1 | 2 |  | 1 | 2 |  | 1 | 2
20 | 100-140 | 5500-5700 | 21 | Off | 21 | 18 | 18 | 21 | 15 | 15 | 18 | 21 | Off | 21 | 18 | 18 | 21 | 18 | 18 | 21 | 15 | 15 | 18 | 18 | 18 | 21 | - | - | - | - | - | - | - | - | - | - | - | - | - | - | - | - | - | - | - | - | - | - | - | - | - | - | - | - | - | -
40 | 102-142 | 5510-5710 | - | - | - | - | - | - | - | - | - | - | - | - | - | - | - | - | - | - | - | - | - | - | - | - | 22 | Off | 22 | 19 | 19 | 22 | 19 | 19 | 22 | 16 | 16 | 19 | 19 | 19 | 22 | - | - | - | - | - | - | - | - | - | - | - | - | - | - | -
80 | 106-126 | 5530-5690 | - | - | - | - | - | - | - | - | - | - | - | - | - | - | - | - | - | - | - | - | - | - | - | - | - | - | - | - | - | - | - | - | - | - | - | - | - | - | - | 22 | Off | 22 | 19 | 19 | 22 | 19 | 19 | 22 | 16 | 16 | 19 | 19 | 19 | 22
DFS Required for all italicized entries
5 GHz Max Power (in dBm)
Regulatory Domain: -E Max Antenna Gain: 8.1-13 dBi
|  |  | Non HT20 |  |  | Non HT20 |  |  | Non HT20 Beamform |  |  | VHT/HT20 1SS |  |  | VHT/HT20 1SS |  |  | VHT/HT20 2SS |  |  | VHT/HT20 Beamform |  |  | VHT/HT20 Beamform |  |  | VHT/HT40 |  |  | VHT/HT40 |  |  | VHT/HT40 |  |  | VHT/HT40 Beamform 1SS |  |  | VHT/HT40 Beamform 1SS |  |  | VHT80 |  |  | VHT80 |  |  | VHT80 |  |  | VHT80 Beamform 1SS |  |  | VHT80 Beamform 1SS
[21 empty] | 1SS |  |  | 2ss |  |  | 1SS |  |  | 1SS |  |  | 2SS |  |  | 1SS |  |  | 2SS |  |  | 1SS |  |  | 1SS |  |  | 2SS |  |  | 2SS |  |  | 2SS
|  |  | Single Ant |  |  | Dual Ants |  |  | Dual Ants |  |  | Single Ant |  |  | Dual Ants |  |  | Dual Ants |  |  | Dual Ants |  |  | Dual Ants |  |  | Single Ant |  |  | Dual Ants |  |  | Dual Ants |  |  | Dual Ants |  |  | Dual Ants |  |  | Single Ant |  |  | Dual Ants |  |  | Dual Ants |  |  | Dual Ants |  |  | Dual Ants
|  |  | 6 to 54 Mb/s |  |  | 6 to 54 Mb/s |  |  | 6 to 54 Mb/s |  |  | MCS0 to MCS8 |  |  | MCS0 to MCS8 |  |  | M8 to M15 |  |  | MCS0 to MCS 8 |  |  | MCS0 to MCS 8 |  |  | MCS0 to MCS9 |  |  | MCS0 to MCS9 |  |  | MCS0 to MCS9 |  |  | MCS0 to MCS9 |  |  | MCS0 to MCS9 |  |  | MCS0 to MCS9 |  |  | MCS0-MCS9 |  |  | MCS0-MCS9 |  |  | MCS0-MCS9 |  |  | MCS0-MCS9
BW | Ch. ID | Freq. | Tx | Tx | Total Pwr | Tx | Tx | Total Pwr | Tx | Tx | Total Pwr | Tx | Tx | Total Pwr | Tx | Tx | Total Pwr | Tx | Tx | Total Pwr | Tx | Tx | Total Pwr | Tx | Tx | Total Pwr | Tx | Tx | Total Pwr | Tx | Tx | Total Pwr | Tx | Tx | Total Pwr | Tx | Tx | Total Pwr | Tx | Tx | Total Pwr | Tx | Tx | Total Pwr | Tx | Tx | Total Pwr | Tx | Tx | Total Pwr | Tx | Tx | Total Pwr | Tx | Tx | Total Pwr
(MHz) |  |  | 1 | 2 |  | 1 | 2 |  | 1 | 2 |  | 1 | 2 |  | 1 | 2 |  | 1 | 2 |  | 1 | 2 |  | 1 | 2 |  | 1 | 2 |  | 1 | 2 |  | 1 | 2 |  | 1 | 2 |  | 1 | 2 |  | 1 | 2 |  | 1 | 2 |  | 1 | 2 |  | 1 | 2 |  | 1 | 2
20 | 100-140 | 5500-5700 | 16 | Off | 16 | 13 | 13 | 16 | 10 | 10 | 13 | 16 | Off | 16 | 13 | 13 | 16 | 13 | 13 | 16 | 10 | 10 | 13 | 13 | 13 | 16 | - | - | - | - | - | - | - | - | - | - | - | - | - | - | - | - | - | - | - | - | - | - | - | - | - | - | - | - | - | -
40 | 102-142 | 5510-5710 | - | - | - | - | - | - | - | - | - | - | - | - | - | - | - | - | - | - | - | - | - | - | - | - | 17 | Off | 17 | 14 | 14 | 17 | 14 | 14 | 17 | 11 | 11 | 14 | 14 | 14 | 17 | - | - | - | - | - | - | - | - | - | - | - | - | - | - | -
80 | 106-126 | 5530-5690 | - | - | - | - | - | - | - | - | - | - | - | - | - | - | - | - | - | - | - | - | - | - | - | - | - | - | - | - | - | - | - | - | - | - | - | - | - | - | - | 17 | Off | 17 | 14 | 14 | 17 | 14 | 14 | 17 | 11 | 11 | 14 | 14 | 14 | 17
DFS Required for all italicized entries
5 GHz Max Power (in dBm)
Regulatory Domain: -E Max Antenna Gain: 13.1-14 dBi
|  |  | Non HT20 |  |  | Non HT20 |  |  | Non HT20 Beamform |  |  | VHT/HT20 1SS |  |  | VHT/HT20 1SS |  |  | VHT/HT20 2SS |  |  | VHT/HT20 Beamform |  |  | VHT/HT20 Beamform |  |  | VHT/HT40 |  |  | VHT/HT40 |  |  | VHT/HT40 |  |  | VHT/HT40 Beamform 1SS |  |  | VHT/HT40 Beamform 1SS |  |  | VHT80 |  |  | VHT80 |  |  | VHT80 |  |  | VHT80 Beamform 1SS |  |  | VHT80 Beamform 1SS
[21 empty] | 1SS |  |  | 2ss |  |  | 1SS |  |  | 1SS |  |  | 2SS |  |  | 1SS |  |  | 2SS |  |  | 1SS |  |  | 1SS |  |  | 2SS |  |  | 2SS |  |  | 2SS
|  |  | Single Ant |  |  | Dual Ants |  |  | Dual Ants |  |  | Single Ant |  |  | Dual Ants |  |  | Dual Ants |  |  | Dual Ants |  |  | Dual Ants |  |  | Single Ant |  |  | Dual Ants |  |  | Dual Ants |  |  | Dual Ants |  |  | Dual Ants |  |  | Single Ant |  |  | Dual Ants |  |  | Dual Ants |  |  | Dual Ants |  |  | Dual Ants
|  |  | 6 to 54 Mb/s |  |  | 6 to 54 Mb/s |  |  | 6 to 54 Mb/s |  |  | MCS0 to MCS8 |  |  | MCS0 to MCS8 |  |  | M8 to M15 |  |  | MCS0 to MCS 8 |  |  | MCS0 to MCS 8 |  |  | MCS0 to MCS9 |  |  | MCS0 to MCS9 |  |  | MCS0 to MCS9 |  |  | MCS0 to MCS9 |  |  | MCS0 to MCS9 |  |  | MCS0 to MCS9 |  |  | MCS0-MCS9 |  |  | MCS0-MCS9 |  |  | MCS0-MCS9 |  |  | MCS0-MCS9
BW | Ch. ID | Freq. | Tx | Tx | Total Pwr | Tx | Tx | Total Pwr | Tx | Tx | Total Pwr | Tx | Tx | Total Pwr | Tx | Tx | Total Pwr | Tx | Tx | Total Pwr | Tx | Tx | Total Pwr | Tx | Tx | Total Pwr | Tx | Tx | Total Pwr | Tx | Tx | Total Pwr | Tx | Tx | Total Pwr | Tx | Tx | Total Pwr | Tx | Tx | Total Pwr | Tx | Tx | Total Pwr | Tx | Tx | Total Pwr | Tx | Tx | Total Pwr | Tx | Tx | Total Pwr | Tx | Tx | Total Pwr
(MHz) |  |  | 1 | 2 |  | 1 | 2 |  | 1 | 2 |  | 1 | 2 |  | 1 | 2 |  | 1 | 2 |  | 1 | 2 |  | 1 | 2 |  | 1 | 2 |  | 1 | 2 |  | 1 | 2 |  | 1 | 2 |  | 1 | 2 |  | 1 | 2 |  | 1 | 2 |  | 1 | 2 |  | 1 | 2 |  | 1 | 2
20 | 100-140 | 5500-5700 | 15 | Off | 15 | 12 | 12 | 15 | 9 | 9 | 12 | 15 | Off | 15 | 12 | 12 | 15 | 12 | 12 | 15 | 9 | 9 | 12 | 12 | 12 | 15 | - | - | - | - | - | - | - | - | - | - | - | - | - | - | - | - | - | - | - | - | - | - | - | - | - | - | - | - | - | -
40 | 102-142 | 5510-5710 | - | - | - | - | - | - | - | - | - | - | - | - | - | - | - | - | - | - | - | - | - | - | - | - | 16 | Off | 16 | 13 | 13 | 16 | 13 | 13 | 16 | 10 | 10 | 13 | 13 | 13 | 16 | - | - | - | - | - | - | - | - | - | - | - | - | - | - | -
80 | 106-126 | 5530-5690 | - | - | - | - | - | - | - | - | - | - | - | - | - | - | - | - | - | - | - | - | - | - | - | - | - | - | - | - | - | - | - | - | - | - | - | - | - | - | - | 16 | Off | 16 | 13 | 13 | 16 | 13 | 13 | 16 | 10 | 10 | 13 | 13 | 13 | 16
DFS Required for all italicized entries

## 5GHz -F
5 GHz Max Power (in dBm)
Regulatory Domain: -F Max Antenna Gain: 0 - 5 dBi
|  |  | Non HT20 |  |  | Non HT20 |  |  | Non HT20 Beamform |  |  | VHT/HT20 1SS |  |  | VHT/HT20 1SS |  |  | VHT/HT20 2SS |  |  | VHT/HT20 Beamform |  |  | VHT/HT20 Beamform |  |  | VHT/HT40 |  |  | VHT/HT40 |  |  | VHT/HT40 |  |  | VHT/HT40 Beamform 1SS |  |  | VHT/HT40 Beamform 1SS |  |  | VHT80 |  |  | VHT80 |  |  | VHT80 |  |  | VHT80 Beamform 1SS |  |  | VHT80 Beamform 1SS
[21 empty] | 1SS |  |  | 2ss |  |  | 1SS |  |  | 1SS |  |  | 2SS |  |  | 1SS |  |  | 2SS |  |  | 1SS |  |  | 1SS |  |  | 2SS |  |  | 2SS |  |  | 2SS
|  |  | Single Ant |  |  | Dual Ants |  |  | Dual Ants |  |  | Single Ant |  |  | Dual Ants |  |  | Dual Ants |  |  | Dual Ants |  |  | Dual Ants |  |  | Single Ant |  |  | Dual Ants |  |  | Dual Ants |  |  | Dual Ants |  |  | Dual Ants |  |  | Single Ant |  |  | Dual Ants |  |  | Dual Ants |  |  | Dual Ants |  |  | Dual Ants
|  |  | 6 to 54 Mb/s |  |  | 6 to 54 Mb/s |  |  | 6 to 54 Mb/s |  |  | MCS0 to MCS8 |  |  | MCS0 to MCS8 |  |  | M8 to M15 |  |  | MCS0 to MCS 8 |  |  | MCS0 to MCS 8 |  |  | MCS0 to MCS9 |  |  | MCS0 to MCS9 |  |  | MCS0 to MCS9 |  |  | MCS0 to MCS9 |  |  | MCS0 to MCS9 |  |  | MCS0 to MCS9 |  |  | MCS0-MCS9 |  |  | MCS0-MCS9 |  |  | MCS0-MCS9 |  |  | MCS0-MCS9
BW | Ch. ID | Freq. | Tx | Tx | Total Pwr | Tx | Tx | Total Pwr | Tx | Tx | Total Pwr | Tx | Tx | Total Pwr | Tx | Tx | Total Pwr | Tx | Tx | Total Pwr | Tx | Tx | Total Pwr | Tx | Tx | Total Pwr | Tx | Tx | Total Pwr | Tx | Tx | Total Pwr | Tx | Tx | Total Pwr | Tx | Tx | Total Pwr | Tx | Tx | Total Pwr | Tx | Tx | Total Pwr | Tx | Tx | Total Pwr | Tx | Tx | Total Pwr | Tx | Tx | Total Pwr | Tx | Tx | Total Pwr
(MHz) |  |  | 1 | 2 |  | 1 | 2 |  | 1 | 2 |  | 1 | 2 |  | 1 | 2 |  | 1 | 2 |  | 1 | 2 |  | 1 | 2 |  | 1 | 2 |  | 1 | 2 |  | 1 | 2 |  | 1 | 2 |  | 1 | 2 |  | 1 | 2 |  | 1 | 2 |  | 1 | 2 |  | 1 | 2 |  | 1 | 2
20 | 149-161 | 5745-5805 | 24 | Off | 24 | 24 | 24 | 27 | 21 | 21 | 24 | 24 | Off | 24 | 24 | 24 | 27 | 24 | 24 | 27 | 21 | 21 | 24 | 24 | 24 | 27 | - | - | - | - | - | - | - | - | - | - | - | - | - | - | - | - | - | - | - | - | - | - | - | - | - | - | - | - | - | -
40 | 151-159 | 5755-5795 | - | - | - | - | - | - | - | - | - | - | - | - | - | - | - | - | - | - | - | - | - | - | - | - | 24 | Off | 24 | 24 | 24 | 27 | 24 | 24 | 27 | 22 | 22 | 25 | 24 | 24 | 27 | - | - | - | - | - | - | - | - | - | - | - | - | - | - | -
80 | 155 | 5775 | - | - | - | - | - | - | - | - | - | - | - | - | - | - | - | - | - | - | - | - | - | - | - | - | - | - | - | - | - | - | - | - | - | - | - | - | - | - | - | 24 | Off | 24 | 24 | 24 | 27 | 24 | 24 | 27 | 22 | 22 | 25 | 24 | 24 | 27
DFS Required for all italicized entries
5 GHz Max Power (in dBm)
Regulatory Domain: -F Max Antenna Gain: 5.1-7 dBi
|  |  | Non HT20 |  |  | Non HT20 |  |  | Non HT20 Beamform |  |  | VHT/HT20 1SS |  |  | VHT/HT20 1SS |  |  | VHT/HT20 2SS |  |  | VHT/HT20 Beamform |  |  | VHT/HT20 Beamform |  |  | VHT/HT40 |  |  | VHT/HT40 |  |  | VHT/HT40 |  |  | VHT/HT40 Beamform 1SS |  |  | VHT/HT40 Beamform 1SS |  |  | VHT80 |  |  | VHT80 |  |  | VHT80 |  |  | VHT80 Beamform 1SS |  |  | VHT80 Beamform 1SS
[21 empty] | 1SS |  |  | 2ss |  |  | 1SS |  |  | 1SS |  |  | 2SS |  |  | 1SS |  |  | 2SS |  |  | 1SS |  |  | 1SS |  |  | 2SS |  |  | 2SS |  |  | 2SS
|  |  | Single Ant |  |  | Dual Ants |  |  | Dual Ants |  |  | Single Ant |  |  | Dual Ants |  |  | Dual Ants |  |  | Dual Ants |  |  | Dual Ants |  |  | Single Ant |  |  | Dual Ants |  |  | Dual Ants |  |  | Dual Ants |  |  | Dual Ants |  |  | Single Ant |  |  | Dual Ants |  |  | Dual Ants |  |  | Dual Ants |  |  | Dual Ants
|  |  | 6 to 54 Mb/s |  |  | 6 to 54 Mb/s |  |  | 6 to 54 Mb/s |  |  | MCS0 to MCS8 |  |  | MCS0 to MCS8 |  |  | M8 to M15 |  |  | MCS0 to MCS 8 |  |  | MCS0 to MCS 8 |  |  | MCS0 to MCS9 |  |  | MCS0 to MCS9 |  |  | MCS0 to MCS9 |  |  | MCS0 to MCS9 |  |  | MCS0 to MCS9 |  |  | MCS0 to MCS9 |  |  | MCS0-MCS9 |  |  | MCS0-MCS9 |  |  | MCS0-MCS9 |  |  | MCS0-MCS9
BW | Ch. ID | Freq. | Tx | Tx | Total Pwr | Tx | Tx | Total Pwr | Tx | Tx | Total Pwr | Tx | Tx | Total Pwr | Tx | Tx | Total Pwr | Tx | Tx | Total Pwr | Tx | Tx | Total Pwr | Tx | Tx | Total Pwr | Tx | Tx | Total Pwr | Tx | Tx | Total Pwr | Tx | Tx | Total Pwr | Tx | Tx | Total Pwr | Tx | Tx | Total Pwr | Tx | Tx | Total Pwr | Tx | Tx | Total Pwr | Tx | Tx | Total Pwr | Tx | Tx | Total Pwr | Tx | Tx | Total Pwr
(MHz) |  |  | 1 | 2 |  | 1 | 2 |  | 1 | 2 |  | 1 | 2 |  | 1 | 2 |  | 1 | 2 |  | 1 | 2 |  | 1 | 2 |  | 1 | 2 |  | 1 | 2 |  | 1 | 2 |  | 1 | 2 |  | 1 | 2 |  | 1 | 2 |  | 1 | 2 |  | 1 | 2 |  | 1 | 2 |  | 1 | 2
20 | 149-161 | 5745-5805 | 24 | Off | 24 | 22 | 22 | 25 | 19 | 19 | 22 | 24 | Off | 24 | 22 | 22 | 25 | 22 | 22 | 25 | 19 | 19 | 22 | 22 | 22 | 25 | - | - | - | - | - | - | - | - | - | - | - | - | - | - | - | - | - | - | - | - | - | - | - | - | - | - | - | - | - | -
40 | 151-159 | 5755-5795 | - | - | - | - | - | - | - | - | - | - | - | - | - | - | - | - | - | - | - | - | - | - | - | - | 24 | Off | 24 | 23 | 23 | 26 | 23 | 23 | 26 | 20 | 20 | 23 | 23 | 23 | 26 | - | - | - | - | - | - | - | - | - | - | - | - | - | - | -
80 | 155 | 5775 | - | - | - | - | - | - | - | - | - | - | - | - | - | - | - | - | - | - | - | - | - | - | - | - | - | - | - | - | - | - | - | - | - | - | - | - | - | - | - | 24 | Off | 24 | 23 | 23 | 26 | 23 | 23 | 26 | 20 | 20 | 23 | 23 | 23 | 26
DFS Required for all italicized entries
5 GHz Max Power (in dBm)
Regulatory Domain: -F Max Antenna Gain: 7.1-8 dBi
|  |  | Non HT20 |  |  | Non HT20 |  |  | Non HT20 Beamform |  |  | VHT/HT20 1SS |  |  | VHT/HT20 1SS |  |  | VHT/HT20 2SS |  |  | VHT/HT20 Beamform |  |  | VHT/HT20 Beamform |  |  | VHT/HT40 |  |  | VHT/HT40 |  |  | VHT/HT40 |  |  | VHT/HT40 Beamform 1SS |  |  | VHT/HT40 Beamform 1SS |  |  | VHT80 |  |  | VHT80 |  |  | VHT80 |  |  | VHT80 Beamform 1SS |  |  | VHT80 Beamform 1SS
[21 empty] | 1SS |  |  | 2ss |  |  | 1SS |  |  | 1SS |  |  | 2SS |  |  | 1SS |  |  | 2SS |  |  | 1SS |  |  | 1SS |  |  | 2SS |  |  | 2SS |  |  | 2SS
|  |  | Single Ant |  |  | Dual Ants |  |  | Dual Ants |  |  | Single Ant |  |  | Dual Ants |  |  | Dual Ants |  |  | Dual Ants |  |  | Dual Ants |  |  | Single Ant |  |  | Dual Ants |  |  | Dual Ants |  |  | Dual Ants |  |  | Dual Ants |  |  | Single Ant |  |  | Dual Ants |  |  | Dual Ants |  |  | Dual Ants |  |  | Dual Ants
|  |  | 6 to 54 Mb/s |  |  | 6 to 54 Mb/s |  |  | 6 to 54 Mb/s |  |  | MCS0 to MCS8 |  |  | MCS0 to MCS8 |  |  | M8 to M15 |  |  | MCS0 to MCS 8 |  |  | MCS0 to MCS 8 |  |  | MCS0 to MCS9 |  |  | MCS0 to MCS9 |  |  | MCS0 to MCS9 |  |  | MCS0 to MCS9 |  |  | MCS0 to MCS9 |  |  | MCS0 to MCS9 |  |  | MCS0-MCS9 |  |  | MCS0-MCS9 |  |  | MCS0-MCS9 |  |  | MCS0-MCS9
BW | Ch. ID | Freq. | Tx | Tx | Total Pwr | Tx | Tx | Total Pwr | Tx | Tx | Total Pwr | Tx | Tx | Total Pwr | Tx | Tx | Total Pwr | Tx | Tx | Total Pwr | Tx | Tx | Total Pwr | Tx | Tx | Total Pwr | Tx | Tx | Total Pwr | Tx | Tx | Total Pwr | Tx | Tx | Total Pwr | Tx | Tx | Total Pwr | Tx | Tx | Total Pwr | Tx | Tx | Total Pwr | Tx | Tx | Total Pwr | Tx | Tx | Total Pwr | Tx | Tx | Total Pwr | Tx | Tx | Total Pwr
(MHz) |  |  | 1 | 2 |  | 1 | 2 |  | 1 | 2 |  | 1 | 2 |  | 1 | 2 |  | 1 | 2 |  | 1 | 2 |  | 1 | 2 |  | 1 | 2 |  | 1 | 2 |  | 1 | 2 |  | 1 | 2 |  | 1 | 2 |  | 1 | 2 |  | 1 | 2 |  | 1 | 2 |  | 1 | 2 |  | 1 | 2
20 | 149-161 | 5745-5805 | 24 | Off | 24 | 21 | 21 | 24 | 18 | 18 | 21 | 24 | Off | 24 | 21 | 21 | 24 | 21 | 21 | 24 | 18 | 18 | 21 | 21 | 21 | 24 | - | - | - | - | - | - | - | - | - | - | - | - | - | - | - | - | - | - | - | - | - | - | - | - | - | - | - | - | - | -
40 | 151-159 | 5755-5795 | - | - | - | - | - | - | - | - | - | - | - | - | - | - | - | - | - | - | - | - | - | - | - | - | 24 | Off | 24 | 22 | 22 | 25 | 22 | 22 | 25 | 19 | 19 | 22 | 22 | 22 | 25 | - | - | - | - | - | - | - | - | - | - | - | - | - | - | -
80 | 155 | 5775 | - | - | - | - | - | - | - | - | - | - | - | - | - | - | - | - | - | - | - | - | - | - | - | - | - | - | - | - | - | - | - | - | - | - | - | - | - | - | - | 24 | Off | 24 | 22 | 22 | 25 | 22 | 22 | 25 | 19 | 19 | 22 | 22 | 22 | 25
DFS Required for all italicized entries
5 GHz Max Power (in dBm)
Regulatory Domain: -F Max Antenna Gain: 8.1-13 dBi
|  |  | Non HT20 |  |  | Non HT20 |  |  | Non HT20 Beamform |  |  | VHT/HT20 1SS |  |  | VHT/HT20 1SS |  |  | VHT/HT20 2SS |  |  | VHT/HT20 Beamform |  |  | VHT/HT20 Beamform |  |  | VHT/HT40 |  |  | VHT/HT40 |  |  | VHT/HT40 |  |  | VHT/HT40 Beamform 1SS |  |  | VHT/HT40 Beamform 1SS |  |  | VHT80 |  |  | VHT80 |  |  | VHT80 |  |  | VHT80 Beamform 1SS |  |  | VHT80 Beamform 1SS
[21 empty] | 1SS |  |  | 2ss |  |  | 1SS |  |  | 1SS |  |  | 2SS |  |  | 1SS |  |  | 2SS |  |  | 1SS |  |  | 1SS |  |  | 2SS |  |  | 2SS |  |  | 2SS
|  |  | Single Ant |  |  | Dual Ants |  |  | Dual Ants |  |  | Single Ant |  |  | Dual Ants |  |  | Dual Ants |  |  | Dual Ants |  |  | Dual Ants |  |  | Single Ant |  |  | Dual Ants |  |  | Dual Ants |  |  | Dual Ants |  |  | Dual Ants |  |  | Single Ant |  |  | Dual Ants |  |  | Dual Ants |  |  | Dual Ants |  |  | Dual Ants
|  |  | 6 to 54 Mb/s |  |  | 6 to 54 Mb/s |  |  | 6 to 54 Mb/s |  |  | MCS0 to MCS8 |  |  | MCS0 to MCS8 |  |  | M8 to M15 |  |  | MCS0 to MCS 8 |  |  | MCS0 to MCS 8 |  |  | MCS0 to MCS9 |  |  | MCS0 to MCS9 |  |  | MCS0 to MCS9 |  |  | MCS0 to MCS9 |  |  | MCS0 to MCS9 |  |  | MCS0 to MCS9 |  |  | MCS0-MCS9 |  |  | MCS0-MCS9 |  |  | MCS0-MCS9 |  |  | MCS0-MCS9
BW | Ch. ID | Freq. | Tx | Tx | Total Pwr | Tx | Tx | Total Pwr | Tx | Tx | Total Pwr | Tx | Tx | Total Pwr | Tx | Tx | Total Pwr | Tx | Tx | Total Pwr | Tx | Tx | Total Pwr | Tx | Tx | Total Pwr | Tx | Tx | Total Pwr | Tx | Tx | Total Pwr | Tx | Tx | Total Pwr | Tx | Tx | Total Pwr | Tx | Tx | Total Pwr | Tx | Tx | Total Pwr | Tx | Tx | Total Pwr | Tx | Tx | Total Pwr | Tx | Tx | Total Pwr | Tx | Tx | Total Pwr
(MHz) |  |  | 1 | 2 |  | 1 | 2 |  | 1 | 2 |  | 1 | 2 |  | 1 | 2 |  | 1 | 2 |  | 1 | 2 |  | 1 | 2 |  | 1 | 2 |  | 1 | 2 |  | 1 | 2 |  | 1 | 2 |  | 1 | 2 |  | 1 | 2 |  | 1 | 2 |  | 1 | 2 |  | 1 | 2 |  | 1 | 2
20 | 149-161 | 5745-5805 | 19 | Off | 19 | 16 | 16 | 19 | 13 | 13 | 16 | 19 | Off | 19 | 16 | 16 | 19 | 16 | 16 | 19 | 13 | 13 | 16 | 16 | 16 | 19 | - | - | - | - | - | - | - | - | - | - | - | - | - | - | - | - | - | - | - | - | - | - | - | - | - | - | - | - | - | -
40 | 151-159 | 5755-5795 | - | - | - | - | - | - | - | - | - | - | - | - | - | - | - | - | - | - | - | - | - | - | - | - | 20 | Off | 20 | 17 | 17 | 20 | 17 | 17 | 20 | 14 | 14 | 17 | 17 | 17 | 20 | - | - | - | - | - | - | - | - | - | - | - | - | - | - | -
80 | 155 | 5775 | - | - | - | - | - | - | - | - | - | - | - | - | - | - | - | - | - | - | - | - | - | - | - | - | - | - | - | - | - | - | - | - | - | - | - | - | - | - | - | 20 | Off | 20 | 17 | 17 | 20 | 17 | 17 | 20 | 14 | 14 | 17 | 17 | 17 | 20
DFS Required for all italicized entries
5 GHz Max Power (in dBm)
Regulatory Domain: -F Max Antenna Gain: 13.1-14 dBi
|  |  | Non HT20 |  |  | Non HT20 |  |  | Non HT20 Beamform |  |  | VHT/HT20 1SS |  |  | VHT/HT20 1SS |  |  | VHT/HT20 2SS |  |  | VHT/HT20 Beamform |  |  | VHT/HT20 Beamform |  |  | VHT/HT40 |  |  | VHT/HT40 |  |  | VHT/HT40 |  |  | VHT/HT40 Beamform 1SS |  |  | VHT/HT40 Beamform 1SS |  |  | VHT80 |  |  | VHT80 |  |  | VHT80 |  |  | VHT80 Beamform 1SS |  |  | VHT80 Beamform 1SS
[21 empty] | 1SS |  |  | 2ss |  |  | 1SS |  |  | 1SS |  |  | 2SS |  |  | 1SS |  |  | 2SS |  |  | 1SS |  |  | 1SS |  |  | 2SS |  |  | 2SS |  |  | 2SS
|  |  | Single Ant |  |  | Dual Ants |  |  | Dual Ants |  |  | Single Ant |  |  | Dual Ants |  |  | Dual Ants |  |  | Dual Ants |  |  | Dual Ants |  |  | Single Ant |  |  | Dual Ants |  |  | Dual Ants |  |  | Dual Ants |  |  | Dual Ants |  |  | Single Ant |  |  | Dual Ants |  |  | Dual Ants |  |  | Dual Ants |  |  | Dual Ants
|  |  | 6 to 54 Mb/s |  |  | 6 to 54 Mb/s |  |  | 6 to 54 Mb/s |  |  | MCS0 to MCS8 |  |  | MCS0 to MCS8 |  |  | M8 to M15 |  |  | MCS0 to MCS 8 |  |  | MCS0 to MCS 8 |  |  | MCS0 to MCS9 |  |  | MCS0 to MCS9 |  |  | MCS0 to MCS9 |  |  | MCS0 to MCS9 |  |  | MCS0 to MCS9 |  |  | MCS0 to MCS9 |  |  | MCS0-MCS9 |  |  | MCS0-MCS9 |  |  | MCS0-MCS9 |  |  | MCS0-MCS9
BW | Ch. ID | Freq. | Tx | Tx | Total Pwr | Tx | Tx | Total Pwr | Tx | Tx | Total Pwr | Tx | Tx | Total Pwr | Tx | Tx | Total Pwr | Tx | Tx | Total Pwr | Tx | Tx | Total Pwr | Tx | Tx | Total Pwr | Tx | Tx | Total Pwr | Tx | Tx | Total Pwr | Tx | Tx | Total Pwr | Tx | Tx | Total Pwr | Tx | Tx | Total Pwr | Tx | Tx | Total Pwr | Tx | Tx | Total Pwr | Tx | Tx | Total Pwr | Tx | Tx | Total Pwr | Tx | Tx | Total Pwr
(MHz) |  |  | 1 | 2 |  | 1 | 2 |  | 1 | 2 |  | 1 | 2 |  | 1 | 2 |  | 1 | 2 |  | 1 | 2 |  | 1 | 2 |  | 1 | 2 |  | 1 | 2 |  | 1 | 2 |  | 1 | 2 |  | 1 | 2 |  | 1 | 2 |  | 1 | 2 |  | 1 | 2 |  | 1 | 2 |  | 1 | 2
20 | 149-161 | 5745-5805 | 18 | Off | 18 | 15 | 15 | 18 | 12 | 12 | 15 | 18 | Off | 18 | 15 | 15 | 18 | 15 | 15 | 18 | 12 | 12 | 15 | 15 | 15 | 18 | - | - | - | - | - | - | - | - | - | - | - | - | - | - | - | - | - | - | - | - | - | - | - | - | - | - | - | - | - | -
40 | 151-159 | 5755-5795 | - | - | - | - | - | - | - | - | - | - | - | - | - | - | - | - | - | - | - | - | - | - | - | - | 19 | Off | 19 | 16 | 16 | 19 | 16 | 16 | 19 | 13 | 13 | 16 | 16 | 16 | 19 | - | - | - | - | - | - | - | - | - | - | - | - | - | - | -
80 | 155 | 5775 | - | - | - | - | - | - | - | - | - | - | - | - | - | - | - | - | - | - | - | - | - | - | - | - | - | - | - | - | - | - | - | - | - | - | - | - | - | - | - | 19 | Off | 19 | 16 | 16 | 19 | 16 | 16 | 19 | 13 | 13 | 16 | 16 | 16 | 19
DFS Required for all italicized entries

## 5GHz -G
5 GHz Max Power (in dBm)
Regulatory Domain: -G Max Antenna Gain: 0 - 5 dBi
|  |  | Non HT20 |  |  | Non HT20 |  |  | Non HT20 Beamform |  |  | VHT/HT20 1SS |  |  | VHT/HT20 1SS |  |  | VHT/HT20 2SS |  |  | VHT/HT20 Beamform |  |  | VHT/HT20 Beamform |  |  | VHT/HT40 |  |  | VHT/HT40 |  |  | VHT/HT40 |  |  | VHT/HT40 Beamform 1SS |  |  | VHT/HT40 Beamform 1SS |  |  | VHT80 |  |  | VHT80 |  |  | VHT80 |  |  | VHT80 Beamform 1SS |  |  | VHT80 Beamform 1SS
[21 empty] | 1SS |  |  | 2ss |  |  | 1SS |  |  | 1SS |  |  | 2SS |  |  | 1SS |  |  | 2SS |  |  | 1SS |  |  | 1SS |  |  | 2SS |  |  | 2SS |  |  | 2SS
|  |  | Single Ant |  |  | Dual Ants |  |  | Dual Ants |  |  | Single Ant |  |  | Dual Ants |  |  | Dual Ants |  |  | Dual Ants |  |  | Dual Ants |  |  | Single Ant |  |  | Dual Ants |  |  | Dual Ants |  |  | Dual Ants |  |  | Dual Ants |  |  | Single Ant |  |  | Dual Ants |  |  | Dual Ants |  |  | Dual Ants |  |  | Dual Ants
|  |  | 6 to 54 Mb/s |  |  | 6 to 54 Mb/s |  |  | 6 to 54 Mb/s |  |  | MCS0 to MCS8 |  |  | MCS0 to MCS8 |  |  | M8 to M15 |  |  | MCS0 to MCS 8 |  |  | MCS0 to MCS 8 |  |  | MCS0 to MCS9 |  |  | MCS0 to MCS9 |  |  | MCS0 to MCS9 |  |  | MCS0 to MCS9 |  |  | MCS0 to MCS9 |  |  | MCS0 to MCS9 |  |  | MCS0-MCS9 |  |  | MCS0-MCS9 |  |  | MCS0-MCS9 |  |  | MCS0-MCS9
BW | Ch. ID | Freq. | Tx | Tx | Total Pwr | Tx | Tx | Total Pwr | Tx | Tx | Total Pwr | Tx | Tx | Total Pwr | Tx | Tx | Total Pwr | Tx | Tx | Total Pwr | Tx | Tx | Total Pwr | Tx | Tx | Total Pwr | Tx | Tx | Total Pwr | Tx | Tx | Total Pwr | Tx | Tx | Total Pwr | Tx | Tx | Total Pwr | Tx | Tx | Total Pwr | Tx | Tx | Total Pwr | Tx | Tx | Total Pwr | Tx | Tx | Total Pwr | Tx | Tx | Total Pwr | Tx | Tx | Total Pwr
(MHz) |  |  | 1 | 2 |  | 1 | 2 |  | 1 | 2 |  | 1 | 2 |  | 1 | 2 |  | 1 | 2 |  | 1 | 2 |  | 1 | 2 |  | 1 | 2 |  | 1 | 2 |  | 1 | 2 |  | 1 | 2 |  | 1 | 2 |  | 1 | 2 |  | 1 | 2 |  | 1 | 2 |  | 1 | 2 |  | 1 | 2
20 | 149-165 | 5745-5805 | 15 | Off | 15 | 12 | 12 | 15 | 9 | 9 | 12 | 15 | Off | 15 | 12 | 12 | 15 | 12 | 12 | 15 | 9 | 9 | 12 | 12 | 12 | 15 | - | - | - | - | - | - | - | - | - | - | - | - | - | - | - | - | - | - | - | - | - | - | - | - | - | - | - | - | - | -
40 | 151-159 | 5755-5795 | - | - | - | - | - | - | - | - | - | - | - | - | - | - | - | - | - | - | - | - | - | - | - | - | 15 | Off | 15 | 12 | 12 | 15 | 12 | 12 | 15 | 9 | 9 | 12 | 12 | 12 | 15 | - | - | - | - | - | - | - | - | - | - | - | - | - | - | -
80 | 155 | 5775 | - | - | - | - | - | - | - | - | - | - | - | - | - | - | - | - | - | - | - | - | - | - | - | - | - | - | - | - | - | - | - | - | - | - | - | - | - | - | - | 15 | Off | 15 | 12 | 12 | 15 | 12 | 12 | 15 | 9 | 9 | 12 | 12 | 12 | 15
DFS Required for all italicized entries
5 GHz Max Power (in dBm)
Regulatory Domain: -G Max Antenna Gain: 5.1-7 dBi
|  |  | Non HT20 |  |  | Non HT20 |  |  | Non HT20 Beamform |  |  | VHT/HT20 1SS |  |  | VHT/HT20 1SS |  |  | VHT/HT20 2SS |  |  | VHT/HT20 Beamform |  |  | VHT/HT20 Beamform |  |  | VHT/HT40 |  |  | VHT/HT40 |  |  | VHT/HT40 |  |  | VHT/HT40 Beamform 1SS |  |  | VHT/HT40 Beamform 1SS |  |  | VHT80 |  |  | VHT80 |  |  | VHT80 |  |  | VHT80 Beamform 1SS |  |  | VHT80 Beamform 1SS
[21 empty] | 1SS |  |  | 2ss |  |  | 1SS |  |  | 1SS |  |  | 2SS |  |  | 1SS |  |  | 2SS |  |  | 1SS |  |  | 1SS |  |  | 2SS |  |  | 2SS |  |  | 2SS
|  |  | Single Ant |  |  | Dual Ants |  |  | Dual Ants |  |  | Single Ant |  |  | Dual Ants |  |  | Dual Ants |  |  | Dual Ants |  |  | Dual Ants |  |  | Single Ant |  |  | Dual Ants |  |  | Dual Ants |  |  | Dual Ants |  |  | Dual Ants |  |  | Single Ant |  |  | Dual Ants |  |  | Dual Ants |  |  | Dual Ants |  |  | Dual Ants
|  |  | 6 to 54 Mb/s |  |  | 6 to 54 Mb/s |  |  | 6 to 54 Mb/s |  |  | MCS0 to MCS8 |  |  | MCS0 to MCS8 |  |  | M8 to M15 |  |  | MCS0 to MCS 8 |  |  | MCS0 to MCS 8 |  |  | MCS0 to MCS9 |  |  | MCS0 to MCS9 |  |  | MCS0 to MCS9 |  |  | MCS0 to MCS9 |  |  | MCS0 to MCS9 |  |  | MCS0 to MCS9 |  |  | MCS0-MCS9 |  |  | MCS0-MCS9 |  |  | MCS0-MCS9 |  |  | MCS0-MCS9
BW | Ch. ID | Freq. | Tx | Tx | Total Pwr | Tx | Tx | Total Pwr | Tx | Tx | Total Pwr | Tx | Tx | Total Pwr | Tx | Tx | Total Pwr | Tx | Tx | Total Pwr | Tx | Tx | Total Pwr | Tx | Tx | Total Pwr | Tx | Tx | Total Pwr | Tx | Tx | Total Pwr | Tx | Tx | Total Pwr | Tx | Tx | Total Pwr | Tx | Tx | Total Pwr | Tx | Tx | Total Pwr | Tx | Tx | Total Pwr | Tx | Tx | Total Pwr | Tx | Tx | Total Pwr | Tx | Tx | Total Pwr
(MHz) |  |  | 1 | 2 |  | 1 | 2 |  | 1 | 2 |  | 1 | 2 |  | 1 | 2 |  | 1 | 2 |  | 1 | 2 |  | 1 | 2 |  | 1 | 2 |  | 1 | 2 |  | 1 | 2 |  | 1 | 2 |  | 1 | 2 |  | 1 | 2 |  | 1 | 2 |  | 1 | 2 |  | 1 | 2 |  | 1 | 2
20 | 149 - 165 | 5745-5825 | 13 | Off | 13 | 10 | 10 | 13 | 7 | 7 | 10 | 13 | Off | 13 | 10 | 10 | 13 | 10 | 10 | 13 | 7 | 7 | 10 | 10 | 10 | 13 | - | - | - | - | - | - | - | - | - | - | - | - | - | - | - | - | - | - | - | - | - | - | - | - | - | - | - | - | - | -
40 | 151-159 | 5755-5795 | - | - | - | - | - | - | - | - | - | - | - | - | - | - | - | - | - | - | - | - | - | - | - | - | 13 | Off | 13 | 10 | 10 | 13 | 10 | 10 | 13 | 7 | 7 | 10 | 10 | 10 | 13 | - | - | - | - | - | - | - | - | - | - | - | - | - | - | -
80 | 155 | 5775 | - | - | - | - | - | - | - | - | - | - | - | - | - | - | - | - | - | - | - | - | - | - | - | - | - | - | - | - | - | - | - | - | - | - | - | - | - | - | - | 13 | Off | 13 | 10 | 10 | 13 | 10 | 10 | 13 | 7 | 7 | 10 | 10 | 10 | 13
DFS Required for all italicized entries
5 GHz Max Power (in dBm)
Regulatory Domain: -G Max Antenna Gain: 7.1-8 dBi
|  |  | Non HT20 |  |  | Non HT20 |  |  | Non HT20 Beamform |  |  | VHT/HT20 1SS |  |  | VHT/HT20 1SS |  |  | VHT/HT20 2SS |  |  | VHT/HT20 Beamform |  |  | VHT/HT20 Beamform |  |  | VHT/HT40 |  |  | VHT/HT40 |  |  | VHT/HT40 |  |  | VHT/HT40 Beamform 1SS |  |  | VHT/HT40 Beamform 1SS |  |  | VHT80 |  |  | VHT80 |  |  | VHT80 |  |  | VHT80 Beamform 1SS |  |  | VHT80 Beamform 1SS
[21 empty] | 1SS |  |  | 2ss |  |  | 1SS |  |  | 1SS |  |  | 2SS |  |  | 1SS |  |  | 2SS |  |  | 1SS |  |  | 1SS |  |  | 2SS |  |  | 2SS |  |  | 2SS
|  |  | Single Ant |  |  | Dual Ants |  |  | Dual Ants |  |  | Single Ant |  |  | Dual Ants |  |  | Dual Ants |  |  | Dual Ants |  |  | Dual Ants |  |  | Single Ant |  |  | Dual Ants |  |  | Dual Ants |  |  | Dual Ants |  |  | Dual Ants |  |  | Single Ant |  |  | Dual Ants |  |  | Dual Ants |  |  | Dual Ants |  |  | Dual Ants
|  |  | 6 to 54 Mb/s |  |  | 6 to 54 Mb/s |  |  | 6 to 54 Mb/s |  |  | MCS0 to MCS8 |  |  | MCS0 to MCS8 |  |  | M8 to M15 |  |  | MCS0 to MCS 8 |  |  | MCS0 to MCS 8 |  |  | MCS0 to MCS9 |  |  | MCS0 to MCS9 |  |  | MCS0 to MCS9 |  |  | MCS0 to MCS9 |  |  | MCS0 to MCS9 |  |  | MCS0 to MCS9 |  |  | MCS0-MCS9 |  |  | MCS0-MCS9 |  |  | MCS0-MCS9 |  |  | MCS0-MCS9
BW | Ch. ID | Freq. | Tx | Tx | Total Pwr | Tx | Tx | Total Pwr | Tx | Tx | Total Pwr | Tx | Tx | Total Pwr | Tx | Tx | Total Pwr | Tx | Tx | Total Pwr | Tx | Tx | Total Pwr | Tx | Tx | Total Pwr | Tx | Tx | Total Pwr | Tx | Tx | Total Pwr | Tx | Tx | Total Pwr | Tx | Tx | Total Pwr | Tx | Tx | Total Pwr | Tx | Tx | Total Pwr | Tx | Tx | Total Pwr | Tx | Tx | Total Pwr | Tx | Tx | Total Pwr | Tx | Tx | Total Pwr
(MHz) |  |  | 1 | 2 |  | 1 | 2 |  | 1 | 2 |  | 1 | 2 |  | 1 | 2 |  | 1 | 2 |  | 1 | 2 |  | 1 | 2 |  | 1 | 2 |  | 1 | 2 |  | 1 | 2 |  | 1 | 2 |  | 1 | 2 |  | 1 | 2 |  | 1 | 2 |  | 1 | 2 |  | 1 | 2 |  | 1 | 2
20 | 149 - 165 | 5745-5825 | 12 | Off | 12 | 9 | 9 | 12 | 6 | 6 | 9 | 12 | Off | 12 | 9 | 9 | 12 | 9 | 9 | 12 | 6 | 6 | 9 | 9 | 9 | 12 | - | - | - | - | - | - | - | - | - | - | - | - | - | - | - | - | - | - | - | - | - | - | - | - | - | - | - | - | - | -
40 | 151-159 | 5755-5795 | - | - | - | - | - | - | - | - | - | - | - | - | - | - | - | - | - | - | - | - | - | - | - | - | 12 | Off | 12 | 9 | 9 | 12 | 9 | 9 | 12 | 6 | 6 | 9 | 9 | 9 | 12 | - | - | - | - | - | - | - | - | - | - | - | - | - | - | -
80 | 155 | 5775 | - | - | - | - | - | - | - | - | - | - | - | - | - | - | - | - | - | - | - | - | - | - | - | - | - | - | - | - | - | - | - | - | - | - | - | - | - | - | - | 12 | Off | 12 | 9 | 9 | 12 | 9 | 9 | 12 | 6 | 6 | 9 | 9 | 9 | 12
DFS Required for all italicized entries
5 GHz Max Power (in dBm)
Regulatory Domain: -G Max Antenna Gain: 8.1-13 dBi
|  |  | Non HT20 |  |  | Non HT20 |  |  | Non HT20 Beamform |  |  | VHT/HT20 1SS |  |  | VHT/HT20 1SS |  |  | VHT/HT20 2SS |  |  | VHT/HT20 Beamform |  |  | VHT/HT20 Beamform |  |  | VHT/HT40 |  |  | VHT/HT40 |  |  | VHT/HT40 |  |  | VHT/HT40 Beamform 1SS |  |  | VHT/HT40 Beamform 1SS |  |  | VHT80 |  |  | VHT80 |  |  | VHT80 |  |  | VHT80 Beamform 1SS |  |  | VHT80 Beamform 1SS
[21 empty] | 1SS |  |  | 2ss |  |  | 1SS |  |  | 1SS |  |  | 2SS |  |  | 1SS |  |  | 2SS |  |  | 1SS |  |  | 1SS |  |  | 2SS |  |  | 2SS |  |  | 2SS
|  |  | Single Ant |  |  | Dual Ants |  |  | Dual Ants |  |  | Single Ant |  |  | Dual Ants |  |  | Dual Ants |  |  | Dual Ants |  |  | Dual Ants |  |  | Single Ant |  |  | Dual Ants |  |  | Dual Ants |  |  | Dual Ants |  |  | Dual Ants |  |  | Single Ant |  |  | Dual Ants |  |  | Dual Ants |  |  | Dual Ants |  |  | Dual Ants
|  |  | 6 to 54 Mb/s |  |  | 6 to 54 Mb/s |  |  | 6 to 54 Mb/s |  |  | MCS0 to MCS8 |  |  | MCS0 to MCS8 |  |  | M8 to M15 |  |  | MCS0 to MCS 8 |  |  | MCS0 to MCS 8 |  |  | MCS0 to MCS9 |  |  | MCS0 to MCS9 |  |  | MCS0 to MCS9 |  |  | MCS0 to MCS9 |  |  | MCS0 to MCS9 |  |  | MCS0 to MCS9 |  |  | MCS0-MCS9 |  |  | MCS0-MCS9 |  |  | MCS0-MCS9 |  |  | MCS0-MCS9
BW | Ch. ID | Freq. | Tx | Tx | Total Pwr | Tx | Tx | Total Pwr | Tx | Tx | Total Pwr | Tx | Tx | Total Pwr | Tx | Tx | Total Pwr | Tx | Tx | Total Pwr | Tx | Tx | Total Pwr | Tx | Tx | Total Pwr | Tx | Tx | Total Pwr | Tx | Tx | Total Pwr | Tx | Tx | Total Pwr | Tx | Tx | Total Pwr | Tx | Tx | Total Pwr | Tx | Tx | Total Pwr | Tx | Tx | Total Pwr | Tx | Tx | Total Pwr | Tx | Tx | Total Pwr | Tx | Tx | Total Pwr
(MHz) |  |  | 1 | 2 |  | 1 | 2 |  | 1 | 2 |  | 1 | 2 |  | 1 | 2 |  | 1 | 2 |  | 1 | 2 |  | 1 | 2 |  | 1 | 2 |  | 1 | 2 |  | 1 | 2 |  | 1 | 2 |  | 1 | 2 |  | 1 | 2 |  | 1 | 2 |  | 1 | 2 |  | 1 | 2 |  | 1 | 2
20 | 149 - 165 | 5745-5825 | 7 | Off | 7 | 4 | 4 | 7 | 2 | 2 | 5 | 7 | Off | 7 | 4 | 4 | 7 | 4 | 4 | 7 | 2 | 2 | 5 | 4 | 4 | 7 | - | - | - | - | - | - | - | - | - | - | - | - | - | - | - | - | - | - | - | - | - | - | - | - | - | - | - | - | - | -
40 | 151-159 | 5755-5795 | - | - | - | - | - | - | - | - | - | - | - | - | - | - | - | - | - | - | - | - | - | - | - | - | 7 | Off | 7 | 4 | 4 | 7 | 4 | 4 | 7 | 2 | 2 | 5 | 4 | 4 | 7 | - | - | - | - | - | - | - | - | - | - | - | - | - | - | -
80 | 155 | 5775 | - | - | - | - | - | - | - | - | - | - | - | - | - | - | - | - | - | - | - | - | - | - | - | - | - | - | - | - | - | - | - | - | - | - | - | - | - | - | - | 7 | Off | 7 | 4 | 4 | 7 | 4 | 4 | 7 | 2 | 2 | 5 | 4 | 4 | 7
DFS Required for all italicized entries
5 GHz Max Power (in dBm)
Regulatory Domain: -G Max Antenna Gain: 13.1-14 dBi
|  |  | Non HT20 |  |  | Non HT20 |  |  | Non HT20 Beamform |  |  | VHT/HT20 1SS |  |  | VHT/HT20 1SS |  |  | VHT/HT20 2SS |  |  | VHT/HT20 Beamform |  |  | VHT/HT20 Beamform |  |  | VHT/HT40 |  |  | VHT/HT40 |  |  | VHT/HT40 |  |  | VHT/HT40 Beamform 1SS |  |  | VHT/HT40 Beamform 1SS |  |  | VHT80 |  |  | VHT80 |  |  | VHT80 |  |  | VHT80 Beamform 1SS |  |  | VHT80 Beamform 1SS
[21 empty] | 1SS |  |  | 2ss |  |  | 1SS |  |  | 1SS |  |  | 2SS |  |  | 1SS |  |  | 2SS |  |  | 1SS |  |  | 1SS |  |  | 2SS |  |  | 2SS |  |  | 2SS
|  |  | Single Ant |  |  | Dual Ants |  |  | Dual Ants |  |  | Single Ant |  |  | Dual Ants |  |  | Dual Ants |  |  | Dual Ants |  |  | Dual Ants |  |  | Single Ant |  |  | Dual Ants |  |  | Dual Ants |  |  | Dual Ants |  |  | Dual Ants |  |  | Single Ant |  |  | Dual Ants |  |  | Dual Ants |  |  | Dual Ants |  |  | Dual Ants
|  |  | 6 to 54 Mb/s |  |  | 6 to 54 Mb/s |  |  | 6 to 54 Mb/s |  |  | MCS0 to MCS8 |  |  | MCS0 to MCS8 |  |  | M8 to M15 |  |  | MCS0 to MCS 8 |  |  | MCS0 to MCS 8 |  |  | MCS0 to MCS9 |  |  | MCS0 to MCS9 |  |  | MCS0 to MCS9 |  |  | MCS0 to MCS9 |  |  | MCS0 to MCS9 |  |  | MCS0 to MCS9 |  |  | MCS0-MCS9 |  |  | MCS0-MCS9 |  |  | MCS0-MCS9 |  |  | MCS0-MCS9
BW | Ch. ID | Freq. | Tx | Tx | Total Pwr | Tx | Tx | Total Pwr | Tx | Tx | Total Pwr | Tx | Tx | Total Pwr | Tx | Tx | Total Pwr | Tx | Tx | Total Pwr | Tx | Tx | Total Pwr | Tx | Tx | Total Pwr | Tx | Tx | Total Pwr | Tx | Tx | Total Pwr | Tx | Tx | Total Pwr | Tx | Tx | Total Pwr | Tx | Tx | Total Pwr | Tx | Tx | Total Pwr | Tx | Tx | Total Pwr | Tx | Tx | Total Pwr | Tx | Tx | Total Pwr | Tx | Tx | Total Pwr
(MHz) |  |  | 1 | 2 |  | 1 | 2 |  | 1 | 2 |  | 1 | 2 |  | 1 | 2 |  | 1 | 2 |  | 1 | 2 |  | 1 | 2 |  | 1 | 2 |  | 1 | 2 |  | 1 | 2 |  | 1 | 2 |  | 1 | 2 |  | 1 | 2 |  | 1 | 2 |  | 1 | 2 |  | 1 | 2 |  | 1 | 2
20 | 149 - 165 | 5745-5825 | 6 | Off | 6 | 3 | 3 | 6 | 2 | 2 | 5 | 6 | Off | 6 | 3 | 3 | 6 | 3 | 3 | 6 | 2 | 2 | 5 | 3 | 3 | 6 | - | - | - | - | - | - | - | - | - | - | - | - | - | - | - | - | - | - | - | - | - | - | - | - | - | - | - | - | - | -
40 | 151-159 | 5755-5795 | - | - | - | - | - | - | - | - | - | - | - | - | - | - | - | - | - | - | - | - | - | - | - | - | 6 | Off | 6 | 3 | 3 | 6 | 3 | 3 | 6 | 2 | 2 | 5 | 3 | 3 | 6 | - | - | - | - | - | - | - | - | - | - | - | - | - | - | -
80 | 155 | 5775 | - | - | - | - | - | - | - | - | - | - | - | - | - | - | - | - | - | - | - | - | - | - | - | - | - | - | - | - | - | - | - | - | - | - | - | - | - | - | - | 6 | Off | 6 | 3 | 3 | 6 | 3 | 3 | 6 | 2 | 2 | 5 | 3 | 3 | 6
DFS Required for all italicized entries

## 5GHz -H
5 GHz Max Power (in dBm)
Regulatory Domain: -H Max Antenna Gain: 0 - 5 dBi
|  |  | Non HT20 |  |  | Non HT20 |  |  | Non HT20 Beamform |  |  | VHT/HT20 1SS |  |  | VHT/HT20 1SS |  |  | VHT/HT20 2SS |  |  | VHT/HT20 Beamform |  |  | VHT/HT20 Beamform |  |  | VHT/HT40 |  |  | VHT/HT40 |  |  | VHT/HT40 |  |  | VHT/HT40 Beamform 1SS |  |  | VHT/HT40 Beamform 1SS |  |  | VHT80 |  |  | VHT80 |  |  | VHT80 |  |  | VHT80 Beamform 1SS |  |  | VHT80 Beamform 1SS
[21 empty] | 1SS |  |  | 2ss |  |  | 1SS |  |  | 1SS |  |  | 2SS |  |  | 1SS |  |  | 2SS |  |  | 1SS |  |  | 1SS |  |  | 2SS |  |  | 2SS |  |  | 2SS
|  |  | Single Ant |  |  | Dual Ants |  |  | Dual Ants |  |  | Single Ant |  |  | Dual Ants |  |  | Dual Ants |  |  | Dual Ants |  |  | Dual Ants |  |  | Single Ant |  |  | Dual Ants |  |  | Dual Ants |  |  | Dual Ants |  |  | Dual Ants |  |  | Single Ant |  |  | Dual Ants |  |  | Dual Ants |  |  | Dual Ants |  |  | Dual Ants
|  |  | 6 to 54 Mb/s |  |  | 6 to 54 Mb/s |  |  | 6 to 54 Mb/s |  |  | MCS0 to MCS8 |  |  | MCS0 to MCS8 |  |  | M8 to M15 |  |  | MCS0 to MCS 8 |  |  | MCS0 to MCS 8 |  |  | MCS0 to MCS9 |  |  | MCS0 to MCS9 |  |  | MCS0 to MCS9 |  |  | MCS0 to MCS9 |  |  | MCS0 to MCS9 |  |  | MCS0 to MCS9 |  |  | MCS0-MCS9 |  |  | MCS0-MCS9 |  |  | MCS0-MCS9 |  |  | MCS0-MCS9
BW | Ch. ID | Freq. | Tx | Tx | Total Pwr | Tx | Tx | Total Pwr | Tx | Tx | Total Pwr | Tx | Tx | Total Pwr | Tx | Tx | Total Pwr | Tx | Tx | Total Pwr | Tx | Tx | Total Pwr | Tx | Tx | Total Pwr | Tx | Tx | Total Pwr | Tx | Tx | Total Pwr | Tx | Tx | Total Pwr | Tx | Tx | Total Pwr | Tx | Tx | Total Pwr | Tx | Tx | Total Pwr | Tx | Tx | Total Pwr | Tx | Tx | Total Pwr | Tx | Tx | Total Pwr | Tx | Tx | Total Pwr
(MHz) |  |  | 1 | 2 |  | 1 | 2 |  | 1 | 2 |  | 1 | 2 |  | 1 | 2 |  | 1 | 2 |  | 1 | 2 |  | 1 | 2 |  | 1 | 2 |  | 1 | 2 |  | 1 | 2 |  | 1 | 2 |  | 1 | 2 |  | 1 | 2 |  | 1 | 2 |  | 1 | 2 |  | 1 | 2 |  | 1 | 2
20 | 149-165 | 5745-5825 | 24 | Off | 24 | 22 | 22 | 25 | 20 | 20 | 23 | 24 | Off | 24 | 22 | 22 | 25 | 22 | 22 | 25 | 20 | 20 | 23 | 22 | 22 | 25 | - | - | - | - | - | - | - | - | - | - | - | - | - | - | - | - | - | - | - | - | - | - | - | - | - | - | - | - | - | -
40 | 149, 157 | 5755-5795 | - | - | - | - | - | - | - | - | - | - | - | - | - | - | - | - | - | - | - | - | - | - | - | - | 24 | Off | 24 | 24 | 24 | 27 | 24 | 24 | 27 | 22 | 22 | 25 | 24 | 24 | 27 | - | - | - | - | - | - | - | - | - | - | - | - | - | - | -
80 | 155 | 5775 | - | - | - | - | - | - | - | - | - | - | - | - | - | - | - | - | - | - | - | - | - | - | - | - | - | - | - | - | - | - | - | - | - | - | - | - | - | - | - | 24 | Off | 24 | 24 | 24 | 27 | 24 | 24 | 27 | 22 | 22 | 25 | 24 | 24 | 27
DFS Required for all italicized entries
5 GHz Max Power (in dBm)
Regulatory Domain: -H Max Antenna Gain: 5.1-7 dBi
|  |  | Non HT20 |  |  | Non HT20 |  |  | Non HT20 Beamform |  |  | VHT/HT20 1SS |  |  | VHT/HT20 1SS |  |  | VHT/HT20 2SS |  |  | VHT/HT20 Beamform |  |  | VHT/HT20 Beamform |  |  | VHT/HT40 |  |  | VHT/HT40 |  |  | VHT/HT40 |  |  | VHT/HT40 Beamform 1SS |  |  | VHT/HT40 Beamform 1SS |  |  | VHT80 |  |  | VHT80 |  |  | VHT80 |  |  | VHT80 Beamform 1SS |  |  | VHT80 Beamform 1SS
[21 empty] | 1SS |  |  | 2ss |  |  | 1SS |  |  | 1SS |  |  | 2SS |  |  | 1SS |  |  | 2SS |  |  | 1SS |  |  | 1SS |  |  | 2SS |  |  | 2SS |  |  | 2SS
|  |  | Single Ant |  |  | Dual Ants |  |  | Dual Ants |  |  | Single Ant |  |  | Dual Ants |  |  | Dual Ants |  |  | Dual Ants |  |  | Dual Ants |  |  | Single Ant |  |  | Dual Ants |  |  | Dual Ants |  |  | Dual Ants |  |  | Dual Ants |  |  | Single Ant |  |  | Dual Ants |  |  | Dual Ants |  |  | Dual Ants |  |  | Dual Ants
|  |  | 6 to 54 Mb/s |  |  | 6 to 54 Mb/s |  |  | 6 to 54 Mb/s |  |  | MCS0 to MCS8 |  |  | MCS0 to MCS8 |  |  | M8 to M15 |  |  | MCS0 to MCS 8 |  |  | MCS0 to MCS 8 |  |  | MCS0 to MCS9 |  |  | MCS0 to MCS9 |  |  | MCS0 to MCS9 |  |  | MCS0 to MCS9 |  |  | MCS0 to MCS9 |  |  | MCS0 to MCS9 |  |  | MCS0-MCS9 |  |  | MCS0-MCS9 |  |  | MCS0-MCS9 |  |  | MCS0-MCS9
BW | Ch. ID | Freq. | Tx | Tx | Total Pwr | Tx | Tx | Total Pwr | Tx | Tx | Total Pwr | Tx | Tx | Total Pwr | Tx | Tx | Total Pwr | Tx | Tx | Total Pwr | Tx | Tx | Total Pwr | Tx | Tx | Total Pwr | Tx | Tx | Total Pwr | Tx | Tx | Total Pwr | Tx | Tx | Total Pwr | Tx | Tx | Total Pwr | Tx | Tx | Total Pwr | Tx | Tx | Total Pwr | Tx | Tx | Total Pwr | Tx | Tx | Total Pwr | Tx | Tx | Total Pwr | Tx | Tx | Total Pwr
(MHz) |  |  | 1 | 2 |  | 1 | 2 |  | 1 | 2 |  | 1 | 2 |  | 1 | 2 |  | 1 | 2 |  | 1 | 2 |  | 1 | 2 |  | 1 | 2 |  | 1 | 2 |  | 1 | 2 |  | 1 | 2 |  | 1 | 2 |  | 1 | 2 |  | 1 | 2 |  | 1 | 2 |  | 1 | 2 |  | 1 | 2
20 | 149 - 165 | 5745-5825 | 24 | Off | 24 | 21 | 21 | 24 | 18 | 18 | 21 | 24 | Off | 24 | 21 | 21 | 24 | 21 | 21 | 24 | 18 | 18 | 21 | 21 | 21 | 24 | - | - | - | - | - | - | - | - | - | - | - | - | - | - | - | - | - | - | - | - | - | - | - | - | - | - | - | - | - | -
40 | 151-159 | 5755-5795 | - | - | - | - | - | - | - | - | - | - | - | - | - | - | - | - | - | - | - | - | - | - | - | - | 24 | Off | 24 | 23 | 23 | 26 | 23 | 23 | 26 | 20 | 20 | 23 | 23 | 23 | 26 | - | - | - | - | - | - | - | - | - | - | - | - | - | - | -
80 | 155 | 5775 | - | - | - | - | - | - | - | - | - | - | - | - | - | - | - | - | - | - | - | - | - | - | - | - | - | - | - | - | - | - | - | - | - | - | - | - | - | - | - | 24 | Off | 24 | 23 | 23 | 26 | 23 | 23 | 26 | 20 | 20 | 23 | 23 | 23 | 26
DFS Required for all italicized entries
5 GHz Max Power (in dBm)
Regulatory Domain: -H Max Antenna Gain: 7.1-8 dBi
|  |  | Non HT20 |  |  | Non HT20 |  |  | Non HT20 Beamform |  |  | VHT/HT20 1SS |  |  | VHT/HT20 1SS |  |  | VHT/HT20 2SS |  |  | VHT/HT20 Beamform |  |  | VHT/HT20 Beamform |  |  | VHT/HT40 |  |  | VHT/HT40 |  |  | VHT/HT40 |  |  | VHT/HT40 Beamform 1SS |  |  | VHT/HT40 Beamform 1SS |  |  | VHT80 |  |  | VHT80 |  |  | VHT80 |  |  | VHT80 Beamform 1SS |  |  | VHT80 Beamform 1SS
[21 empty] | 1SS |  |  | 2ss |  |  | 1SS |  |  | 1SS |  |  | 2SS |  |  | 1SS |  |  | 2SS |  |  | 1SS |  |  | 1SS |  |  | 2SS |  |  | 2SS |  |  | 2SS
|  |  | Single Ant |  |  | Dual Ants |  |  | Dual Ants |  |  | Single Ant |  |  | Dual Ants |  |  | Dual Ants |  |  | Dual Ants |  |  | Dual Ants |  |  | Single Ant |  |  | Dual Ants |  |  | Dual Ants |  |  | Dual Ants |  |  | Dual Ants |  |  | Single Ant |  |  | Dual Ants |  |  | Dual Ants |  |  | Dual Ants |  |  | Dual Ants
|  |  | 6 to 54 Mb/s |  |  | 6 to 54 Mb/s |  |  | 6 to 54 Mb/s |  |  | MCS0 to MCS8 |  |  | MCS0 to MCS8 |  |  | M8 to M15 |  |  | MCS0 to MCS 8 |  |  | MCS0 to MCS 8 |  |  | MCS0 to MCS9 |  |  | MCS0 to MCS9 |  |  | MCS0 to MCS9 |  |  | MCS0 to MCS9 |  |  | MCS0 to MCS9 |  |  | MCS0 to MCS9 |  |  | MCS0-MCS9 |  |  | MCS0-MCS9 |  |  | MCS0-MCS9 |  |  | MCS0-MCS9
BW | Ch. ID | Freq. | Tx | Tx | Total Pwr | Tx | Tx | Total Pwr | Tx | Tx | Total Pwr | Tx | Tx | Total Pwr | Tx | Tx | Total Pwr | Tx | Tx | Total Pwr | Tx | Tx | Total Pwr | Tx | Tx | Total Pwr | Tx | Tx | Total Pwr | Tx | Tx | Total Pwr | Tx | Tx | Total Pwr | Tx | Tx | Total Pwr | Tx | Tx | Total Pwr | Tx | Tx | Total Pwr | Tx | Tx | Total Pwr | Tx | Tx | Total Pwr | Tx | Tx | Total Pwr | Tx | Tx | Total Pwr
(MHz) |  |  | 1 | 2 |  | 1 | 2 |  | 1 | 2 |  | 1 | 2 |  | 1 | 2 |  | 1 | 2 |  | 1 | 2 |  | 1 | 2 |  | 1 | 2 |  | 1 | 2 |  | 1 | 2 |  | 1 | 2 |  | 1 | 2 |  | 1 | 2 |  | 1 | 2 |  | 1 | 2 |  | 1 | 2 |  | 1 | 2
20 | 149 - 165 | 5745-5825 | 23 | Off | 23 | 20 | 20 | 23 | 17 | 17 | 20 | 23 | Off | 23 | 20 | 20 | 23 | 20 | 20 | 23 | 17 | 17 | 20 | 20 | 20 | 23 | - | - | - | - | - | - | - | - | - | - | - | - | - | - | - | - | - | - | - | - | - | - | - | - | - | - | - | - | - | -
40 | 151-159 | 5755-5795 | - | - | - | - | - | - | - | - | - | - | - | - | - | - | - | - | - | - | - | - | - | - | - | - | 24 | Off | 24 | 22 | 22 | 25 | 22 | 22 | 25 | 19 | 19 | 22 | 22 | 22 | 25 | - | - | - | - | - | - | - | - | - | - | - | - | - | - | -
80 | 155 | 5775 | - | - | - | - | - | - | - | - | - | - | - | - | - | - | - | - | - | - | - | - | - | - | - | - | - | - | - | - | - | - | - | - | - | - | - | - | - | - | - | 24 | Off | 24 | 22 | 22 | 25 | 22 | 22 | 25 | 19 | 19 | 22 | 22 | 22 | 25
DFS Required for all italicized entries
5 GHz Max Power (in dBm)
Regulatory Domain: -H Max Antenna Gain: 8.1-13 dBi
|  |  | Non HT20 |  |  | Non HT20 |  |  | Non HT20 Beamform |  |  | VHT/HT20 1SS |  |  | VHT/HT20 1SS |  |  | VHT/HT20 2SS |  |  | VHT/HT20 Beamform |  |  | VHT/HT20 Beamform |  |  | VHT/HT40 |  |  | VHT/HT40 |  |  | VHT/HT40 |  |  | VHT/HT40 Beamform 1SS |  |  | VHT/HT40 Beamform 1SS |  |  | VHT80 |  |  | VHT80 |  |  | VHT80 |  |  | VHT80 Beamform 1SS |  |  | VHT80 Beamform 1SS
[21 empty] | 1SS |  |  | 2ss |  |  | 1SS |  |  | 1SS |  |  | 2SS |  |  | 1SS |  |  | 2SS |  |  | 1SS |  |  | 1SS |  |  | 2SS |  |  | 2SS |  |  | 2SS
|  |  | Single Ant |  |  | Dual Ants |  |  | Dual Ants |  |  | Single Ant |  |  | Dual Ants |  |  | Dual Ants |  |  | Dual Ants |  |  | Dual Ants |  |  | Single Ant |  |  | Dual Ants |  |  | Dual Ants |  |  | Dual Ants |  |  | Dual Ants |  |  | Single Ant |  |  | Dual Ants |  |  | Dual Ants |  |  | Dual Ants |  |  | Dual Ants
|  |  | 6 to 54 Mb/s |  |  | 6 to 54 Mb/s |  |  | 6 to 54 Mb/s |  |  | MCS0 to MCS8 |  |  | MCS0 to MCS8 |  |  | M8 to M15 |  |  | MCS0 to MCS 8 |  |  | MCS0 to MCS 8 |  |  | MCS0 to MCS9 |  |  | MCS0 to MCS9 |  |  | MCS0 to MCS9 |  |  | MCS0 to MCS9 |  |  | MCS0 to MCS9 |  |  | MCS0 to MCS9 |  |  | MCS0-MCS9 |  |  | MCS0-MCS9 |  |  | MCS0-MCS9 |  |  | MCS0-MCS9
BW | Ch. ID | Freq. | Tx | Tx | Total Pwr | Tx | Tx | Total Pwr | Tx | Tx | Total Pwr | Tx | Tx | Total Pwr | Tx | Tx | Total Pwr | Tx | Tx | Total Pwr | Tx | Tx | Total Pwr | Tx | Tx | Total Pwr | Tx | Tx | Total Pwr | Tx | Tx | Total Pwr | Tx | Tx | Total Pwr | Tx | Tx | Total Pwr | Tx | Tx | Total Pwr | Tx | Tx | Total Pwr | Tx | Tx | Total Pwr | Tx | Tx | Total Pwr | Tx | Tx | Total Pwr | Tx | Tx | Total Pwr
(MHz) |  |  | 1 | 2 |  | 1 | 2 |  | 1 | 2 |  | 1 | 2 |  | 1 | 2 |  | 1 | 2 |  | 1 | 2 |  | 1 | 2 |  | 1 | 2 |  | 1 | 2 |  | 1 | 2 |  | 1 | 2 |  | 1 | 2 |  | 1 | 2 |  | 1 | 2 |  | 1 | 2 |  | 1 | 2 |  | 1 | 2
20 | 149 - 165 | 5745-5825 | 18 | Off | 18 | 15 | 15 | 18 | 12 | 12 | 15 | 18 | Off | 18 | 15 | 15 | 18 | 15 | 15 | 18 | 12 | 12 | 15 | 15 | 15 | 18 | - | - | - | - | - | - | - | - | - | - | - | - | - | - | - | - | - | - | - | - | - | - | - | - | - | - | - | - | - | -
40 | 151-159 | 5755-5795 | - | - | - | - | - | - | - | - | - | - | - | - | - | - | - | - | - | - | - | - | - | - | - | - | 20 | Off | 20 | 17 | 17 | 20 | 17 | 17 | 20 | 14 | 14 | 17 | 17 | 17 | 20 | - | - | - | - | - | - | - | - | - | - | - | - | - | - | -
80 | 155 | 5775 | - | - | - | - | - | - | - | - | - | - | - | - | - | - | - | - | - | - | - | - | - | - | - | - | - | - | - | - | - | - | - | - | - | - | - | - | - | - | - | 20 | Off | 20 | 17 | 17 | 20 | 17 | 17 | 20 | 14 | 14 | 17 | 17 | 17 | 20
DFS Required for all italicized entries
5 GHz Max Power (in dBm)
Regulatory Domain: -H Max Antenna Gain: 13.1-14 dBi
|  |  | Non HT20 |  |  | Non HT20 |  |  | Non HT20 Beamform |  |  | VHT/HT20 1SS |  |  | VHT/HT20 1SS |  |  | VHT/HT20 2SS |  |  | VHT/HT20 Beamform |  |  | VHT/HT20 Beamform |  |  | VHT/HT40 |  |  | VHT/HT40 |  |  | VHT/HT40 |  |  | VHT/HT40 Beamform 1SS |  |  | VHT/HT40 Beamform 1SS |  |  | VHT80 |  |  | VHT80 |  |  | VHT80 |  |  | VHT80 Beamform 1SS |  |  | VHT80 Beamform 1SS
[21 empty] | 1SS |  |  | 2ss |  |  | 1SS |  |  | 1SS |  |  | 2SS |  |  | 1SS |  |  | 2SS |  |  | 1SS |  |  | 1SS |  |  | 2SS |  |  | 2SS |  |  | 2SS
|  |  | Single Ant |  |  | Dual Ants |  |  | Dual Ants |  |  | Single Ant |  |  | Dual Ants |  |  | Dual Ants |  |  | Dual Ants |  |  | Dual Ants |  |  | Single Ant |  |  | Dual Ants |  |  | Dual Ants |  |  | Dual Ants |  |  | Dual Ants |  |  | Single Ant |  |  | Dual Ants |  |  | Dual Ants |  |  | Dual Ants |  |  | Dual Ants
|  |  | 6 to 54 Mb/s |  |  | 6 to 54 Mb/s |  |  | 6 to 54 Mb/s |  |  | MCS0 to MCS8 |  |  | MCS0 to MCS8 |  |  | M8 to M15 |  |  | MCS0 to MCS 8 |  |  | MCS0 to MCS 8 |  |  | MCS0 to MCS9 |  |  | MCS0 to MCS9 |  |  | MCS0 to MCS9 |  |  | MCS0 to MCS9 |  |  | MCS0 to MCS9 |  |  | MCS0 to MCS9 |  |  | MCS0-MCS9 |  |  | MCS0-MCS9 |  |  | MCS0-MCS9 |  |  | MCS0-MCS9
BW | Ch. ID | Freq. | Tx | Tx | Total Pwr | Tx | Tx | Total Pwr | Tx | Tx | Total Pwr | Tx | Tx | Total Pwr | Tx | Tx | Total Pwr | Tx | Tx | Total Pwr | Tx | Tx | Total Pwr | Tx | Tx | Total Pwr | Tx | Tx | Total Pwr | Tx | Tx | Total Pwr | Tx | Tx | Total Pwr | Tx | Tx | Total Pwr | Tx | Tx | Total Pwr | Tx | Tx | Total Pwr | Tx | Tx | Total Pwr | Tx | Tx | Total Pwr | Tx | Tx | Total Pwr | Tx | Tx | Total Pwr
(MHz) |  |  | 1 | 2 |  | 1 | 2 |  | 1 | 2 |  | 1 | 2 |  | 1 | 2 |  | 1 | 2 |  | 1 | 2 |  | 1 | 2 |  | 1 | 2 |  | 1 | 2 |  | 1 | 2 |  | 1 | 2 |  | 1 | 2 |  | 1 | 2 |  | 1 | 2 |  | 1 | 2 |  | 1 | 2 |  | 1 | 2
20 | 149 - 165 | 5745-5825 | 17 | Off | 17 | 14 | 14 | 17 | 11 | 11 | 14 | 17 | Off | 17 | 14 | 14 | 17 | 14 | 14 | 17 | 11 | 11 | 14 | 14 | 14 | 17 | - | - | - | - | - | - | - | - | - | - | - | - | - | - | - | - | - | - | - | - | - | - | - | - | - | - | - | - | - | -
40 | 151-159 | 5755-5795 | - | - | - | - | - | - | - | - | - | - | - | - | - | - | - | - | - | - | - | - | - | - | - | - | 19 | Off | 19 | 16 | 16 | 19 | 16 | 16 | 19 | 13 | 13 | 16 | 16 | 16 | 19 | - | - | - | - | - | - | - | - | - | - | - | - | - | - | -
80 | 155 | 5775 | - | - | - | - | - | - | - | - | - | - | - | - | - | - | - | - | - | - | - | - | - | - | - | - | - | - | - | - | - | - | - | - | - | - | - | - | - | - | - | 19 | Off | 19 | 16 | 16 | 19 | 16 | 16 | 19 | 13 | 13 | 16 | 16 | 16 | 19
DFS Required for all italicized entries

## 5GHz - I
5 GHz Max Power (in dBm)
Regulatory Domain: -I Max Antenna Gain: 0 - 5 dBi
|  |  | Non HT20 |  |  | Non HT20 |  |  | Non HT20 Beamform |  |  | VHT/HT20 1SS |  |  | VHT/HT20 1SS |  |  | VHT/HT20 2SS |  |  | VHT/HT20 Beamform |  |  | VHT/HT20 Beamform |  |  | VHT/HT40 |  |  | VHT/HT40 |  |  | VHT/HT40 |  |  | VHT/HT40 Beamform 1SS |  |  | VHT/HT40 Beamform 1SS |  |  | VHT80 |  |  | VHT80 |  |  | VHT80 |  |  | VHT80 Beamform 1SS |  |  | VHT80 Beamform 1SS
[21 empty] | 1SS |  |  | 2ss |  |  | 1SS |  |  | 1SS |  |  | 2SS |  |  | 1SS |  |  | 2SS |  |  | 1SS |  |  | 1SS |  |  | 2SS |  |  | 2SS |  |  | 2SS
|  |  | Single Ant |  |  | Dual Ants |  |  | Dual Ants |  |  | Single Ant |  |  | Dual Ants |  |  | Dual Ants |  |  | Dual Ants |  |  | Dual Ants |  |  | Single Ant |  |  | Dual Ants |  |  | Dual Ants |  |  | Dual Ants |  |  | Dual Ants |  |  | Single Ant |  |  | Dual Ants |  |  | Dual Ants |  |  | Dual Ants |  |  | Dual Ants
|  |  | 6 to 54 Mb/s |  |  | 6 to 54 Mb/s |  |  | 6 to 54 Mb/s |  |  | MCS0 to MCS8 |  |  | MCS0 to MCS8 |  |  | M8 to M15 |  |  | MCS0 to MCS 8 |  |  | MCS0 to MCS 8 |  |  | MCS0 to MCS9 |  |  | MCS0 to MCS9 |  |  | MCS0 to MCS9 |  |  | MCS0 to MCS9 |  |  | MCS0 to MCS9 |  |  | MCS0 to MCS9 |  |  | MCS0-MCS9 |  |  | MCS0-MCS9 |  |  | MCS0-MCS9 |  |  | MCS0-MCS9
BW | Ch. ID | Freq. | Tx | Tx | Total Pwr | Tx | Tx | Total Pwr | Tx | Tx | Total Pwr | Tx | Tx | Total Pwr | Tx | Tx | Total Pwr | Tx | Tx | Total Pwr | Tx | Tx | Total Pwr | Tx | Tx | Total Pwr | Tx | Tx | Total Pwr | Tx | Tx | Total Pwr | Tx | Tx | Total Pwr | Tx | Tx | Total Pwr | Tx | Tx | Total Pwr | Tx | Tx | Total Pwr | Tx | Tx | Total Pwr | Tx | Tx | Total Pwr | Tx | Tx | Total Pwr | Tx | Tx | Total Pwr
(MHz) |  |  | 1 | 2 |  | 1 | 2 |  | 1 | 2 |  | 1 | 2 |  | 1 | 2 |  | 1 | 2 |  | 1 | 2 |  | 1 | 2 |  | 1 | 2 |  | 1 | 2 |  | 1 | 2 |  | 1 | 2 |  | 1 | 2 |  | 1 | 2 |  | 1 | 2 |  | 1 | 2 |  | 1 | 2 |  | 1 | 2
20 | 36-64 | 5180-5320 | 17 | Off | 17 | 14 | 14 | 17 | 11 | 11 | 14 | 17 | Off | 17 | 14 | 14 | 17 | 14 | 14 | 17 | 11 | 11 | 14 | 14 | 14 | 17 | - | - | - | - | - | - | - | - | - | - | - | - | - | - | - | - | - | - | - | - | - | - | - | - | - | - | - | - | - | -
40 | 38-62 | 5190-5310 | - | - | - | - | - | - | - | - | - | - | - | - | - | - | - | - | - | - | - | - | - | - | - | - | 17 | Off | 17 | 15 | 15 | 18 | 15 | 15 | 18 | 12 | 12 | 15 | 15 | 15 | 18 | - | - | - | - | - | - | - | - | - | - | - | - | - | - | -
80 | 42-58 | 5210-5290 | - | - | - | - | - | - | - | - | - | - | - | - | - | - | - | - | - | - | - | - | - | - | - | - | - | - | - | - | - | - | - | - | - | - | - | - | - | - | - | 17 | Off | 17 | 15 | 15 | 18 | 15 | 15 | 18 | 12 | 12 | 15 | 15 | 15 | 18
DFS Required for all italicized entries

## 5GHz -K
5 GHz Max Power (in dBm)
Regulatory Domain: -K Max Antenna Gain: 0 - 5 dBi
|  |  | Non HT20 |  |  | Non HT20 |  |  | Non HT20 Beamform |  |  | VHT/HT20 1SS |  |  | VHT/HT20 1SS |  |  | VHT/HT20 2SS |  |  | VHT/HT20 Beamform |  |  | VHT/HT20 Beamform |  |  | VHT/HT40 |  |  | VHT/HT40 |  |  | VHT/HT40 |  |  | VHT/HT40 Beamform 1SS |  |  | VHT/HT40 Beamform 1SS |  |  | VHT80 |  |  | VHT80 |  |  | VHT80 |  |  | VHT80 Beamform 1SS |  |  | VHT80 Beamform 1SS
[21 empty] | 1SS |  |  | 2ss |  |  | 1SS |  |  | 1SS |  |  | 2SS |  |  | 1SS |  |  | 2SS |  |  | 1SS |  |  | 1SS |  |  | 2SS |  |  | 2SS |  |  | 2SS
|  |  | Single Ant |  |  | Dual Ants |  |  | Dual Ants |  |  | Single Ant |  |  | Dual Ants |  |  | Dual Ants |  |  | Dual Ants |  |  | Dual Ants |  |  | Single Ant |  |  | Dual Ants |  |  | Dual Ants |  |  | Dual Ants |  |  | Dual Ants |  |  | Single Ant |  |  | Dual Ants |  |  | Dual Ants |  |  | Dual Ants |  |  | Dual Ants
|  |  | 6 to 54 Mb/s |  |  | 6 to 54 Mb/s |  |  | 6 to 54 Mb/s |  |  | MCS0 to MCS8 |  |  | MCS0 to MCS8 |  |  | M8 to M15 |  |  | MCS0 to MCS 8 |  |  | MCS0 to MCS 8 |  |  | MCS0 to MCS9 |  |  | MCS0 to MCS9 |  |  | MCS0 to MCS9 |  |  | MCS0 to MCS9 |  |  | MCS0 to MCS9 |  |  | MCS0 to MCS9 |  |  | MCS0-MCS9 |  |  | MCS0-MCS9 |  |  | MCS0-MCS9 |  |  | MCS0-MCS9
BW | Ch. ID | Freq. | Tx | Tx | Total Pwr | Tx | Tx | Total Pwr | Tx | Tx | Total Pwr | Tx | Tx | Total Pwr | Tx | Tx | Total Pwr | Tx | Tx | Total Pwr | Tx | Tx | Total Pwr | Tx | Tx | Total Pwr | Tx | Tx | Total Pwr | Tx | Tx | Total Pwr | Tx | Tx | Total Pwr | Tx | Tx | Total Pwr | Tx | Tx | Total Pwr | Tx | Tx | Total Pwr | Tx | Tx | Total Pwr | Tx | Tx | Total Pwr | Tx | Tx | Total Pwr | Tx | Tx | Total Pwr
(MHz) |  |  | 1 | 2 |  | 1 | 2 |  | 1 | 2 |  | 1 | 2 |  | 1 | 2 |  | 1 | 2 |  | 1 | 2 |  | 1 | 2 |  | 1 | 2 |  | 1 | 2 |  | 1 | 2 |  | 1 | 2 |  | 1 | 2 |  | 1 | 2 |  | 1 | 2 |  | 1 | 2 |  | 1 | 2 |  | 1 | 2
20 | 56 - 64 & 100-124 | 5280-5320 & 5500-5630 | 22 | Off | 22 | 19 | 19 | 22 | 18 | 18 | 21 | 22 | Off | 22 | 19 | 19 | 22 | 19 | 19 | 22 | 18 | 18 | 21 | 19 | 19 | 22 | - | - | - | - | - | - | - | - | - | - | - | - | - | - | - | - | - | - | - | - | - | - | - | - | - | - | - | - | - | -
20 | 149-161 | 5745-5805 | 22 | Off | 22 | 19 | 19 | 22 | 17 | 17 | 20 | 22 | Off | 22 | 19 | 19 | 22 | 19 | 19 | 22 | 17 | 17 | 20 | 19 | 19 | 22 | - | - | - | - | - | - | - | - | - | - | - | - | - | - | - | - | - | - | - | - | - | - | - | - | - | - | - | - | - | -
40 | 62-126 | 5310-5630 | - | - | - | - | - | - | - | - | - | - | - | - | - | - | - | - | - | - | - | - | - | - | - | - | 22 | Off | 22 | 19 | 19 | 22 | 19 | 19 | 22 | 18 | 18 | 21 | 19 | 19 | 22 | - | - | - | - | - | - | - | - | - | - | - | - | - | - | -
40 | 151-159 | 5755-5795 | - | - | - | - | - | - | - | - | - | - | - | - | - | - | - | - | - | - | - | - | - | - | - | - | 22 | Off | 22 | 19 | 19 | 22 | 19 | 19 | 22 | 17 | 17 | 20 | 19 | 19 | 22 | - | - | - | - | - | - | - | - | - | - | - | - | - | - | -
80 | 106-122 | 5530-5610 | - | - | - | - | - | - | - | - | - | - | - | - | - | - | - | - | - | - | - | - | - | - | - | - | - | - | - | - | - | - | - | - | - | - | - | - | - | - | - | 22 | Off | 22 | 19 | 19 | 22 | 19 | 19 | 22 | 18 | 18 | 21 | 19 | 19 | 22
80 | 155 | 5775 | - | - | - | - | - | - | - | - | - | - | - | - | - | - | - | - | - | - | - | - | - | - | - | - | - | - | - | - | - | - | - | - | - | - | - | - | - | - | - | 22 | Off | 22 | 19 | 19 | 22 | 19 | 19 | 22 | 17 | 17 | 20 | 19 | 19 | 22
DFS Required for all italicized entries
5 GHz Max Power (in dBm)
Regulatory Domain: -K Max Antenna Gain: 5.1-7 dBi
|  |  | Non HT20 |  |  | Non HT20 |  |  | Non HT20 Beamform |  |  | VHT/HT20 1SS |  |  | VHT/HT20 1SS |  |  | VHT/HT20 2SS |  |  | VHT/HT20 Beamform |  |  | VHT/HT20 Beamform |  |  | VHT/HT40 |  |  | VHT/HT40 |  |  | VHT/HT40 |  |  | VHT/HT40 Beamform 1SS |  |  | VHT/HT40 Beamform 1SS |  |  | VHT80 |  |  | VHT80 |  |  | VHT80 |  |  | VHT80 Beamform 1SS |  |  | VHT80 Beamform 1SS
[21 empty] | 1SS |  |  | 2ss |  |  | 1SS |  |  | 1SS |  |  | 2SS |  |  | 1SS |  |  | 2SS |  |  | 1SS |  |  | 1SS |  |  | 2SS |  |  | 2SS |  |  | 2SS
|  |  | Single Ant |  |  | Dual Ants |  |  | Dual Ants |  |  | Single Ant |  |  | Dual Ants |  |  | Dual Ants |  |  | Dual Ants |  |  | Dual Ants |  |  | Single Ant |  |  | Dual Ants |  |  | Dual Ants |  |  | Dual Ants |  |  | Dual Ants |  |  | Single Ant |  |  | Dual Ants |  |  | Dual Ants |  |  | Dual Ants |  |  | Dual Ants
|  |  | 6 to 54 Mb/s |  |  | 6 to 54 Mb/s |  |  | 6 to 54 Mb/s |  |  | MCS0 to MCS8 |  |  | MCS0 to MCS8 |  |  | M8 to M15 |  |  | MCS0 to MCS 8 |  |  | MCS0 to MCS 8 |  |  | MCS0 to MCS9 |  |  | MCS0 to MCS9 |  |  | MCS0 to MCS9 |  |  | MCS0 to MCS9 |  |  | MCS0 to MCS9 |  |  | MCS0 to MCS9 |  |  | MCS0-MCS9 |  |  | MCS0-MCS9 |  |  | MCS0-MCS9 |  |  | MCS0-MCS9
BW | Ch. ID | Freq. | Tx | Tx | Total Pwr | Tx | Tx | Total Pwr | Tx | Tx | Total Pwr | Tx | Tx | Total Pwr | Tx | Tx | Total Pwr | Tx | Tx | Total Pwr | Tx | Tx | Total Pwr | Tx | Tx | Total Pwr | Tx | Tx | Total Pwr | Tx | Tx | Total Pwr | Tx | Tx | Total Pwr | Tx | Tx | Total Pwr | Tx | Tx | Total Pwr | Tx | Tx | Total Pwr | Tx | Tx | Total Pwr | Tx | Tx | Total Pwr | Tx | Tx | Total Pwr | Tx | Tx | Total Pwr
(MHz) |  |  | 1 | 2 |  | 1 | 2 |  | 1 | 2 |  | 1 | 2 |  | 1 | 2 |  | 1 | 2 |  | 1 | 2 |  | 1 | 2 |  | 1 | 2 |  | 1 | 2 |  | 1 | 2 |  | 1 | 2 |  | 1 | 2 |  | 1 | 2 |  | 1 | 2 |  | 1 | 2 |  | 1 | 2 |  | 1 | 2
20 | 56 - 64 & 100-124 | 5280-5320 & 5500-5630 | 22 | Off | 22 | 19 | 19 | 22 | 18 | 18 | 21 | 22 | Off | 22 | 19 | 19 | 22 | 19 | 19 | 22 | 18 | 18 | 21 | 19 | 19 | 22 | - | - | - | - | - | - | - | - | - | - | - | - | - | - | - | - | - | - | - | - | - | - | - | - | - | - | - | - | - | -
20 | 149-161 | 5745-5805 | 21 | Off | 21 | 18 | 18 | 21 | 15 | 15 | 18 | 21 | Off | 21 | 18 | 18 | 21 | 18 | 18 | 21 | 15 | 15 | 18 | 18 | 18 | 21 | - | - | - | - | - | - | - | - | - | - | - | - | - | - | - | - | - | - | - | - | - | - | - | - | - | - | - | - | - | -
40 | 62-126 | 5310-5630 | - | - | - | - | - | - | - | - | - | - | - | - | - | - | - | - | - | - | - | - | - | - | - | - | 22 | Off | 22 | 19 | 19 | 22 | 19 | 19 | 22 | 18 | 18 | 21 | 19 | 19 | 22 | - | - | - | - | - | - | - | - | - | - | - | - | - | - | -
40 | 151-159 | 5755-5795 | - | - | - | - | - | - | - | - | - | - | - | - | - | - | - | - | - | - | - | - | - | - | - | - | 21 | Off | 21 | 18 | 18 | 21 | 18 | 18 | 21 | 15 | 15 | 18 | 18 | 18 | 21 | - | - | - | - | - | - | - | - | - | - | - | - | - | - | -
80 | 106-122 | 5530-5610 | - | - | - | - | - | - | - | - | - | - | - | - | - | - | - | - | - | - | - | - | - | - | - | - | - | - | - | - | - | - | - | - | - | - | - | - | - | - | - | 22 | Off | 22 | 19 | 19 | 22 | 19 | 19 | 22 | 18 | 18 | 21 | 19 | 19 | 22
80 | 155 | 5775 | - | - | - | - | - | - | - | - | - | - | - | - | - | - | - | - | - | - | - | - | - | - | - | - | - | - | - | - | - | - | - | - | - | - | - | - | - | - | - | 21 | Off | 21 | 18 | 18 | 21 | 18 | 18 | 21 | 15 | 15 | 18 | 18 | 18 | 21
DFS Required for all italicized entries
5 GHz Max Power (in dBm)
Regulatory Domain: -K Max Antenna Gain: 7.1-8 dBi
|  |  | Non HT20 |  |  | Non HT20 |  |  | Non HT20 Beamform |  |  | VHT/HT20 1SS |  |  | VHT/HT20 1SS |  |  | VHT/HT20 2SS |  |  | VHT/HT20 Beamform |  |  | VHT/HT20 Beamform |  |  | VHT/HT40 |  |  | VHT/HT40 |  |  | VHT/HT40 |  |  | VHT/HT40 Beamform 1SS |  |  | VHT/HT40 Beamform 1SS |  |  | VHT80 |  |  | VHT80 |  |  | VHT80 |  |  | VHT80 Beamform 1SS |  |  | VHT80 Beamform 1SS
[21 empty] | 1SS |  |  | 2ss |  |  | 1SS |  |  | 1SS |  |  | 2SS |  |  | 1SS |  |  | 2SS |  |  | 1SS |  |  | 1SS |  |  | 2SS |  |  | 2SS |  |  | 2SS
|  |  | Single Ant |  |  | Dual Ants |  |  | Dual Ants |  |  | Single Ant |  |  | Dual Ants |  |  | Dual Ants |  |  | Dual Ants |  |  | Dual Ants |  |  | Single Ant |  |  | Dual Ants |  |  | Dual Ants |  |  | Dual Ants |  |  | Dual Ants |  |  | Single Ant |  |  | Dual Ants |  |  | Dual Ants |  |  | Dual Ants |  |  | Dual Ants
|  |  | 6 to 54 Mb/s |  |  | 6 to 54 Mb/s |  |  | 6 to 54 Mb/s |  |  | MCS0 to MCS8 |  |  | MCS0 to MCS8 |  |  | M8 to M15 |  |  | MCS0 to MCS 8 |  |  | MCS0 to MCS 8 |  |  | MCS0 to MCS9 |  |  | MCS0 to MCS9 |  |  | MCS0 to MCS9 |  |  | MCS0 to MCS9 |  |  | MCS0 to MCS9 |  |  | MCS0 to MCS9 |  |  | MCS0-MCS9 |  |  | MCS0-MCS9 |  |  | MCS0-MCS9 |  |  | MCS0-MCS9
BW | Ch. ID | Freq. | Tx | Tx | Total Pwr | Tx | Tx | Total Pwr | Tx | Tx | Total Pwr | Tx | Tx | Total Pwr | Tx | Tx | Total Pwr | Tx | Tx | Total Pwr | Tx | Tx | Total Pwr | Tx | Tx | Total Pwr | Tx | Tx | Total Pwr | Tx | Tx | Total Pwr | Tx | Tx | Total Pwr | Tx | Tx | Total Pwr | Tx | Tx | Total Pwr | Tx | Tx | Total Pwr | Tx | Tx | Total Pwr | Tx | Tx | Total Pwr | Tx | Tx | Total Pwr | Tx | Tx | Total Pwr
(MHz) |  |  | 1 | 2 |  | 1 | 2 |  | 1 | 2 |  | 1 | 2 |  | 1 | 2 |  | 1 | 2 |  | 1 | 2 |  | 1 | 2 |  | 1 | 2 |  | 1 | 2 |  | 1 | 2 |  | 1 | 2 |  | 1 | 2 |  | 1 | 2 |  | 1 | 2 |  | 1 | 2 |  | 1 | 2 |  | 1 | 2
20 | 56 - 64 & 100-124 | 5280-5320 & 5500-5630 | 21 | Off | 21 | 18 | 18 | 21 | 15 | 15 | 18 | 21 | Off | 21 | 18 | 18 | 21 | 18 | 18 | 21 | 15 | 15 | 18 | 18 | 18 | 21 | - | - | - | - | - | - | - | - | - | - | - | - | - | - | - | - | - | - | - | - | - | - | - | - | - | - | - | - | - | -
20 | 149-161 | 5745-5805 | 20 | Off | 20 | 17 | 17 | 21 | 14 | 14 | 17 | 20 | Off | 20 | 17 | 17 | 20 | 17 | 17 | 20 | 14 | 14 | 17 | 17 | 17 | 20 | - | - | - | - | - | - | - | - | - | - | - | - | - | - | - | - | - | - | - | - | - | - | - | - | - | - | - | - | - | -
40 | 62-126 | 5310-5630 | - | - | - | - | - | - | - | - | - | - | - | - | - | - | - | - | - | - | - | - | - | - | - | - | 21 | Off | 21 | 18 | 18 | 21 | 18 | 18 | 21 | 15 | 15 | 18 | 18 | 18 | 21 | - | - | - | - | - | - | - | - | - | - | - | - | - | - | -
40 | 151-159 | 5755-5795 | - | - | - | - | - | - | - | - | - | - | - | - | - | - | - | - | - | - | - | - | - | - | - | - | 20 | Off | 20 | 17 | 17 | 20 | 17 | 17 | 20 | 14 | 14 | 17 | 17 | 17 | 20 | - | - | - | - | - | - | - | - | - | - | - | - | - | - | -
80 | 106-122 | 5530-5610 | - | - | - | - | - | - | - | - | - | - | - | - | - | - | - | - | - | - | - | - | - | - | - | - | - | - | - | - | - | - | - | - | - | - | - | - | - | - | - | 21 | Off | 21 | 18 | 18 | 21 | 18 | 18 | 21 | 15 | 15 | 18 | 18 | 18 | 21
80 | 155 | 5775 | - | - | - | - | - | - | - | - | - | - | - | - | - | - | - | - | - | - | - | - | - | - | - | - | - | - | - | - | - | - | - | - | - | - | - | - | - | - | - | 20 | Off | 20 | 17 | 17 | 20 | 17 | 17 | 20 | 14 | 14 | 17 | 17 | 17 | 20
DFS Required for all italicized entries
5 GHz Max Power (in dBm)
Regulatory Domain: -K Max Antenna Gain: 8.1-13 dBi
|  |  | Non HT20 |  |  | Non HT20 |  |  | Non HT20 Beamform |  |  | VHT/HT20 1SS |  |  | VHT/HT20 1SS |  |  | VHT/HT20 2SS |  |  | VHT/HT20 Beamform |  |  | VHT/HT20 Beamform |  |  | VHT/HT40 |  |  | VHT/HT40 |  |  | VHT/HT40 |  |  | VHT/HT40 Beamform 1SS |  |  | VHT/HT40 Beamform 1SS |  |  | VHT80 |  |  | VHT80 |  |  | VHT80 |  |  | VHT80 Beamform 1SS |  |  | VHT80 Beamform 1SS
[21 empty] | 1SS |  |  | 2ss |  |  | 1SS |  |  | 1SS |  |  | 2SS |  |  | 1SS |  |  | 2SS |  |  | 1SS |  |  | 1SS |  |  | 2SS |  |  | 2SS |  |  | 2SS
|  |  | Single Ant |  |  | Dual Ants |  |  | Dual Ants |  |  | Single Ant |  |  | Dual Ants |  |  | Dual Ants |  |  | Dual Ants |  |  | Dual Ants |  |  | Single Ant |  |  | Dual Ants |  |  | Dual Ants |  |  | Dual Ants |  |  | Dual Ants |  |  | Single Ant |  |  | Dual Ants |  |  | Dual Ants |  |  | Dual Ants |  |  | Dual Ants
|  |  | 6 to 54 Mb/s |  |  | 6 to 54 Mb/s |  |  | 6 to 54 Mb/s |  |  | MCS0 to MCS8 |  |  | MCS0 to MCS8 |  |  | M8 to M15 |  |  | MCS0 to MCS 8 |  |  | MCS0 to MCS 8 |  |  | MCS0 to MCS9 |  |  | MCS0 to MCS9 |  |  | MCS0 to MCS9 |  |  | MCS0 to MCS9 |  |  | MCS0 to MCS9 |  |  | MCS0 to MCS9 |  |  | MCS0-MCS9 |  |  | MCS0-MCS9 |  |  | MCS0-MCS9 |  |  | MCS0-MCS9
BW | Ch. ID | Freq. | Tx | Tx | Total Pwr | Tx | Tx | Total Pwr | Tx | Tx | Total Pwr | Tx | Tx | Total Pwr | Tx | Tx | Total Pwr | Tx | Tx | Total Pwr | Tx | Tx | Total Pwr | Tx | Tx | Total Pwr | Tx | Tx | Total Pwr | Tx | Tx | Total Pwr | Tx | Tx | Total Pwr | Tx | Tx | Total Pwr | Tx | Tx | Total Pwr | Tx | Tx | Total Pwr | Tx | Tx | Total Pwr | Tx | Tx | Total Pwr | Tx | Tx | Total Pwr | Tx | Tx | Total Pwr
(MHz) |  |  | 1 | 2 |  | 1 | 2 |  | 1 | 2 |  | 1 | 2 |  | 1 | 2 |  | 1 | 2 |  | 1 | 2 |  | 1 | 2 |  | 1 | 2 |  | 1 | 2 |  | 1 | 2 |  | 1 | 2 |  | 1 | 2 |  | 1 | 2 |  | 1 | 2 |  | 1 | 2 |  | 1 | 2 |  | 1 | 2
20 | 56 - 64 & 100-124 | 5280-5320 & 5500-5630 | 16 | Off | 16 | 13 | 13 | 16 | 13 | 13 | 16 | 16 | Off | 16 | 13 | 13 | 16 | 13 | 13 | 16 | 13 | 13 | 16 | 13 | 13 | 16 | - | - | - | - | - | - | - | - | - | - | - | - | - | - | - | - | - | - | - | - | - | - | - | - | - | - | - | - | - | -
20 | 149-161 | 5745-5805 | 22 | Off | 22 | 19 | 19 | 22 | 17 | 17 | 20 | 22 | Off | 22 | 19 | 19 | 22 | 19 | 19 | 22 | 19 | 19 | 22 | 19 | 19 | 22 | - | - | - | - | - | - | - | - | - | - | - | - | - | - | - | - | - | - | - | - | - | - | - | - | - | - | - | - | - | -
40 | 62-126 | 5310-5630 | - | - | - | - | - | - | - | - | - | - | - | - | - | - | - | - | - | - | - | - | - | - | - | - | 16 | Off | 16 | 13 | 13 | 16 | 13 | 13 | 16 | 13 | 13 | 16 | 13 | 13 | 16 | - | - | - | - | - | - | - | - | - | - | - | - | - | - | -
40 | 151-159 | 5755-5795 | - | - | - | - | - | - | - | - | - | - | - | - | - | - | - | - | - | - | - | - | - | - | - | - | 22 | Off | 22 | 19 | 19 | 22 | 19 | 19 | 22 | 19 | 19 | 22 | 19 | 19 | 22 | - | - | - | - | - | - | - | - | - | - | - | - | - | - | -
80 | 106-122 | 5530-5610 | - | - | - | - | - | - | - | - | - | - | - | - | - | - | - | - | - | - | - | - | - | - | - | - | - | - | - | - | - | - | - | - | - | - | - | - | - | - | - | 16 | Off | 16 | 13 | 13 | 16 | 13 | 13 | 16 | 13 | 13 | 16 | 13 | 13 | 16
80 | 155 | 5775 | - | - | - | - | - | - | - | - | - | - | - | - | - | - | - | - | - | - | - | - | - | - | - | - | - | - | - | - | - | - | - | - | - | - | - | - | - | - | - | 22 | Off | 22 | 19 | 19 | 22 | 19 | 19 | 22 | 19 | 19 | 22 | 19 | 19 | 22
DFS Required for all italicized entries
5 GHz Max Power (in dBm)
Regulatory Domain: -K Max Antenna Gain: 13.1-14 dBi
|  |  | Non HT20 |  |  | Non HT20 |  |  | Non HT20 Beamform |  |  | VHT/HT20 1SS |  |  | VHT/HT20 1SS |  |  | VHT/HT20 2SS |  |  | VHT/HT20 Beamform |  |  | VHT/HT20 Beamform |  |  | VHT/HT40 |  |  | VHT/HT40 |  |  | VHT/HT40 |  |  | VHT/HT40 Beamform 1SS |  |  | VHT/HT40 Beamform 1SS |  |  | VHT80 |  |  | VHT80 |  |  | VHT80 |  |  | VHT80 Beamform 1SS |  |  | VHT80 Beamform 1SS
[21 empty] | 1SS |  |  | 2ss |  |  | 1SS |  |  | 1SS |  |  | 2SS |  |  | 1SS |  |  | 2SS |  |  | 1SS |  |  | 1SS |  |  | 2SS |  |  | 2SS |  |  | 2SS
|  |  | Single Ant |  |  | Dual Ants |  |  | Dual Ants |  |  | Single Ant |  |  | Dual Ants |  |  | Dual Ants |  |  | Dual Ants |  |  | Dual Ants |  |  | Single Ant |  |  | Dual Ants |  |  | Dual Ants |  |  | Dual Ants |  |  | Dual Ants |  |  | Single Ant |  |  | Dual Ants |  |  | Dual Ants |  |  | Dual Ants |  |  | Dual Ants
|  |  | 6 to 54 Mb/s |  |  | 6 to 54 Mb/s |  |  | 6 to 54 Mb/s |  |  | MCS0 to MCS8 |  |  | MCS0 to MCS8 |  |  | M8 to M15 |  |  | MCS0 to MCS 8 |  |  | MCS0 to MCS 8 |  |  | MCS0 to MCS9 |  |  | MCS0 to MCS9 |  |  | MCS0 to MCS9 |  |  | MCS0 to MCS9 |  |  | MCS0 to MCS9 |  |  | MCS0 to MCS9 |  |  | MCS0-MCS9 |  |  | MCS0-MCS9 |  |  | MCS0-MCS9 |  |  | MCS0-MCS9
BW | Ch. ID | Freq. | Tx | Tx | Total Pwr | Tx | Tx | Total Pwr | Tx | Tx | Total Pwr | Tx | Tx | Total Pwr | Tx | Tx | Total Pwr | Tx | Tx | Total Pwr | Tx | Tx | Total Pwr | Tx | Tx | Total Pwr | Tx | Tx | Total Pwr | Tx | Tx | Total Pwr | Tx | Tx | Total Pwr | Tx | Tx | Total Pwr | Tx | Tx | Total Pwr | Tx | Tx | Total Pwr | Tx | Tx | Total Pwr | Tx | Tx | Total Pwr | Tx | Tx | Total Pwr | Tx | Tx | Total Pwr
(MHz) |  |  | 1 | 2 |  | 1 | 2 |  | 1 | 2 |  | 1 | 2 |  | 1 | 2 |  | 1 | 2 |  | 1 | 2 |  | 1 | 2 |  | 1 | 2 |  | 1 | 2 |  | 1 | 2 |  | 1 | 2 |  | 1 | 2 |  | 1 | 2 |  | 1 | 2 |  | 1 | 2 |  | 1 | 2 |  | 1 | 2
20 | 56 - 64 & 100-124 | 5280-5320 & 5500-5630 | 15 | Off | 15 | 12 | 12 | 15 | 12 | 12 | 15 | 15 | Off | 15 | 12 | 12 | 15 | 12 | 12 | 15 | 12 | 12 | 15 | 12 | 12 | 15 | - | - | - | - | - | - | - | - | - | - | - | - | - | - | - | - | - | - | - | - | - | - | - | - | - | - | - | - | - | -
20 | 149-161 | 5745-5805 | 22 | Off | 22 | 19 | 19 | 22 | 19 | 19 | 22 | 22 | Off | 22 | 19 | 19 | 22 | 19 | 19 | 22 | 19 | 19 | 22 | 19 | 19 | 22 | - | - | - | - | - | - | - | - | - | - | - | - | - | - | - | - | - | - | - | - | - | - | - | - | - | - | - | - | - | -
40 | 62-126 | 5310-5630 | - | - | - | - | - | - | - | - | - | - | - | - | - | - | - | - | - | - | - | - | - | - | - | - | 15 | Off | 15 | 12 | 12 | 15 | 12 | 12 | 15 | 12 | 12 | 15 | 12 | 12 | 15 | - | - | - | - | - | - | - | - | - | - | - | - | - | - | -
40 | 151-159 | 5755-5795 | - | - | - | - | - | - | - | - | - | - | - | - | - | - | - | - | - | - | - | - | - | - | - | - | 22 | Off | 22 | 19 | 19 | 22 | 19 | 19 | 22 | 19 | 19 | 22 | 19 | 19 | 22 | - | - | - | - | - | - | - | - | - | - | - | - | - | - | -
80 | 106-122 | 5530-5610 | - | - | - | - | - | - | - | - | - | - | - | - | - | - | - | - | - | - | - | - | - | - | - | - | - | - | - | - | - | - | - | - | - | - | - | - | - | - | - | 15 | Off | 15 | 12 | 12 | 15 | 12 | 12 | 15 | 12 | 12 | 15 | 12 | 12 | 15
80 | 155 | 5775 | - | - | - | - | - | - | - | - | - | - | - | - | - | - | - | - | - | - | - | - | - | - | - | - | - | - | - | - | - | - | - | - | - | - | - | - | - | - | - | 22 | Off | 22 | 19 | 19 | 22 | 19 | 19 | 22 | 19 | 19 | 22 | 19 | 19 | 22
DFS Required for all italicized entries

## 5GHz -L
5 GHz Max Power (in dBm)
Regulatory Domain: -L Max Antenna Gain: 0 - 5 dBi
|  |  | Non HT20 |  |  | Non HT20 |  |  | Non HT20 Beamform |  |  | VHT/HT20 1SS |  |  | VHT/HT20 1SS |  |  | VHT/HT20 2SS |  |  | VHT/HT20 Beamform |  |  | VHT/HT20 Beamform |  |  | VHT/HT40 |  |  | VHT/HT40 |  |  | VHT/HT40 |  |  | VHT/HT40 Beamform 1SS |  |  | VHT/HT40 Beamform 1SS |  |  | VHT80 |  |  | VHT80 |  |  | VHT80 |  |  | VHT80 Beamform 1SS |  |  | VHT80 Beamform 1SS
[21 empty] | 1SS |  |  | 2ss |  |  | 1SS |  |  | 1SS |  |  | 2SS |  |  | 1SS |  |  | 2SS |  |  | 1SS |  |  | 1SS |  |  | 2SS |  |  | 2SS |  |  | 2SS
|  |  | Single Ant |  |  | Dual Ants |  |  | Dual Ants |  |  | Single Ant |  |  | Dual Ants |  |  | Dual Ants |  |  | Dual Ants |  |  | Dual Ants |  |  | Single Ant |  |  | Dual Ants |  |  | Dual Ants |  |  | Dual Ants |  |  | Dual Ants |  |  | Single Ant |  |  | Dual Ants |  |  | Dual Ants |  |  | Dual Ants |  |  | Dual Ants
|  |  | 6 to 54 Mb/s |  |  | 6 to 54 Mb/s |  |  | 6 to 54 Mb/s |  |  | MCS0 to MCS8 |  |  | MCS0 to MCS8 |  |  | M8 to M15 |  |  | MCS0 to MCS 8 |  |  | MCS0 to MCS 8 |  |  | MCS0 to MCS9 |  |  | MCS0 to MCS9 |  |  | MCS0 to MCS9 |  |  | MCS0 to MCS9 |  |  | MCS0 to MCS9 |  |  | MCS0 to MCS9 |  |  | MCS0-MCS9 |  |  | MCS0-MCS9 |  |  | MCS0-MCS9 |  |  | MCS0-MCS9
BW | Ch. ID | Freq. | Tx | Tx | Total Pwr | Tx | Tx | Total Pwr | Tx | Tx | Total Pwr | Tx | Tx | Total Pwr | Tx | Tx | Total Pwr | Tx | Tx | Total Pwr | Tx | Tx | Total Pwr | Tx | Tx | Total Pwr | Tx | Tx | Total Pwr | Tx | Tx | Total Pwr | Tx | Tx | Total Pwr | Tx | Tx | Total Pwr | Tx | Tx | Total Pwr | Tx | Tx | Total Pwr | Tx | Tx | Total Pwr | Tx | Tx | Total Pwr | Tx | Tx | Total Pwr | Tx | Tx | Total Pwr
(MHz) |  |  | 1 | 2 |  | 1 | 2 |  | 1 | 2 |  | 1 | 2 |  | 1 | 2 |  | 1 | 2 |  | 1 | 2 |  | 1 | 2 |  | 1 | 2 |  | 1 | 2 |  | 1 | 2 |  | 1 | 2 |  | 1 | 2 |  | 1 | 2 |  | 1 | 2 |  | 1 | 2 |  | 1 | 2 |  | 1 | 2
20 | 100-124 | 5500-5620 | 24 | Off | 24 | 22 | 22 | 25 | 19 | 19 | 22 | 24 | Off | 24 | 22 | 22 | 25 | 22 | 22 | 25 | 19 | 19 | 22 | 22 | 22 | 25 | - | - | - | - | - | - | - | - | - | - | - | - | - | - | - | - | - | - | - | - | - | - | - | - | - | - | - | - | - | -
20 | 149-173 | 5745-5865 | 24 | Off | 24 | 22 | 22 | 25 | 19 | 19 | 22 | 24 | Off | 24 | 22 | 22 | 25 | 22 | 22 | 25 | 19 | 19 | 22 | 22 | 22 | 25 | - | - | - | - | - | - | - | - | - | - | - | - | - | - | - | - | - | - | - | - | - | - | - | - | - | - | - | - | - | -
40 | 102-126 | 5510-5630 | - | - | - | - | - | - | - | - | - | - | - | - | - | - | - | - | - | - | - | - | - | - | - | - | 24 | Off | 24 | 22 | 22 | 25 | 22 | 22 | 25 | 19 | 19 | 22 | 22 | 22 | 25 | - | - | - | - | - | - | - | - | - | - | - | - | - | - | -
40 | 151-167 | 5755-5835 | - | - | - | - | - | - | - | - | - | - | - | - | - | - | - | - | - | - | - | - | - | - | - | - | 24 | Off | 24 | 22 | 22 | 25 | 22 | 22 | 25 | 19 | 19 | 22 | 22 | 22 | 25 | - | - | - | - | - | - | - | - | - | - | - | - | - | - | -
80 | 106-122 | 5530-5610 | - | - | - | - | - | - | - | - | - | - | - | - | - | - | - | - | - | - | - | - | - | - | - | - | - | - | - | - | - | - | - | - | - | - | - | - | - | - | - | 24 | Off | 24 | 22 | 22 | 25 | 22 | 22 | 25 | 19 | 19 | 22 | 22 | 22 | 25
80 | 155 | 5775 | - | - | - | - | - | - | - | - | - | - | - | - | - | - | - | - | - | - | - | - | - | - | - | - | - | - | - | - | - | - | - | - | - | - | - | - | - | - | - | 24 | Off | 24 | 22 | 22 | 25 | 22 | 22 | 25 | 19 | 19 | 22 | 22 | 22 | 25
DFS Required for all italicized entries
5 GHz Max Power (in dBm)
Regulatory Domain: -L Max Antenna Gain: 5.1-7 dBi
|  |  | Non HT20 |  |  | Non HT20 |  |  | Non HT20 Beamform |  |  | VHT/HT20 1SS |  |  | VHT/HT20 1SS |  |  | VHT/HT20 2SS |  |  | VHT/HT20 Beamform |  |  | VHT/HT20 Beamform |  |  | VHT/HT40 |  |  | VHT/HT40 |  |  | VHT/HT40 |  |  | VHT/HT40 Beamform 1SS |  |  | VHT/HT40 Beamform 1SS |  |  | VHT80 |  |  | VHT80 |  |  | VHT80 |  |  | VHT80 Beamform 1SS |  |  | VHT80 Beamform 1SS
[21 empty] | 1SS |  |  | 2ss |  |  | 1SS |  |  | 1SS |  |  | 2SS |  |  | 1SS |  |  | 2SS |  |  | 1SS |  |  | 1SS |  |  | 2SS |  |  | 2SS |  |  | 2SS
|  |  | Single Ant |  |  | Dual Ants |  |  | Dual Ants |  |  | Single Ant |  |  | Dual Ants |  |  | Dual Ants |  |  | Dual Ants |  |  | Dual Ants |  |  | Single Ant |  |  | Dual Ants |  |  | Dual Ants |  |  | Dual Ants |  |  | Dual Ants |  |  | Single Ant |  |  | Dual Ants |  |  | Dual Ants |  |  | Dual Ants |  |  | Dual Ants
|  |  | 6 to 54 Mb/s |  |  | 6 to 54 Mb/s |  |  | 6 to 54 Mb/s |  |  | MCS0 to MCS8 |  |  | MCS0 to MCS8 |  |  | M8 to M15 |  |  | MCS0 to MCS 8 |  |  | MCS0 to MCS 8 |  |  | MCS0 to MCS9 |  |  | MCS0 to MCS9 |  |  | MCS0 to MCS9 |  |  | MCS0 to MCS9 |  |  | MCS0 to MCS9 |  |  | MCS0 to MCS9 |  |  | MCS0-MCS9 |  |  | MCS0-MCS9 |  |  | MCS0-MCS9 |  |  | MCS0-MCS9
BW | Ch. ID | Freq. | Tx | Tx | Total Pwr | Tx | Tx | Total Pwr | Tx | Tx | Total Pwr | Tx | Tx | Total Pwr | Tx | Tx | Total Pwr | Tx | Tx | Total Pwr | Tx | Tx | Total Pwr | Tx | Tx | Total Pwr | Tx | Tx | Total Pwr | Tx | Tx | Total Pwr | Tx | Tx | Total Pwr | Tx | Tx | Total Pwr | Tx | Tx | Total Pwr | Tx | Tx | Total Pwr | Tx | Tx | Total Pwr | Tx | Tx | Total Pwr | Tx | Tx | Total Pwr | Tx | Tx | Total Pwr
(MHz) |  |  | 1 | 2 |  | 1 | 2 |  | 1 | 2 |  | 1 | 2 |  | 1 | 2 |  | 1 | 2 |  | 1 | 2 |  | 1 | 2 |  | 1 | 2 |  | 1 | 2 |  | 1 | 2 |  | 1 | 2 |  | 1 | 2 |  | 1 | 2 |  | 1 | 2 |  | 1 | 2 |  | 1 | 2 |  | 1 | 2
20 | 100-124 | 5500-5620 | 23 | Off | 23 | 20 | 20 | 23 | 17 | 17 | 20 | 23 | Off | 23 | 20 | 20 | 23 | 20 | 20 | 23 | 17 | 17 | 20 | 20 | 20 | 23 | - | - | - | - | - | - | - | - | - | - | - | - | - | - | - | - | - | - | - | - | - | - | - | - | - | - | - | - | - | -
20 | 149-173 | 5745-5865 | 23 | Off | 23 | 20 | 20 | 23 | 17 | 17 | 20 | 23 | Off | 23 | 20 | 20 | 23 | 20 | 20 | 23 | 17 | 17 | 20 | 20 | 20 | 23 | - | - | - | - | - | - | - | - | - | - | - | - | - | - | - | - | - | - | - | - | - | - | - | - | - | - | - | - | - | -
40 | 102-126 | 5510-5630 | - | - | - | - | - | - | - | - | - | - | - | - | - | - | - | - | - | - | - | - | - | - | - | - | 23 | Off | 23 | 20 | 20 | 23 | 20 | 20 | 23 | 17 | 17 | 20 | 20 | 20 | 23 | - | - | - | - | - | - | - | - | - | - | - | - | - | - | -
40 | 151-167 | 5755-5835 | - | - | - | - | - | - | - | - | - | - | - | - | - | - | - | - | - | - | - | - | - | - | - | - | 23 | Off | 23 | 20 | 20 | 23 | 20 | 20 | 23 | 17 | 17 | 20 | 20 | 20 | 23 | - | - | - | - | - | - | - | - | - | - | - | - | - | - | -
80 | 106-122 | 5530-5610 | - | - | - | - | - | - | - | - | - | - | - | - | - | - | - | - | - | - | - | - | - | - | - | - | - | - | - | - | - | - | - | - | - | - | - | - | - | - | - | 23 | Off | 23 | 20 | 20 | 23 | 20 | 20 | 23 | 17 | 17 | 20 | 20 | 20 | 23
80 | 155 | 5775 | - | - | - | - | - | - | - | - | - | - | - | - | - | - | - | - | - | - | - | - | - | - | - | - | - | - | - | - | - | - | - | - | - | - | - | - | - | - | - | 23 | Off | 23 | 20 | 20 | 23 | 20 | 20 | 23 | 17 | 17 | 20 | 20 | 20 | 23
DFS Required for all italicized entries
5 GHz Max Power (in dBm)
Regulatory Domain: -L Max Antenna Gain: 7.1-8 dBi
|  |  | Non HT20 |  |  | Non HT20 |  |  | Non HT20 Beamform |  |  | VHT/HT20 1SS |  |  | VHT/HT20 1SS |  |  | VHT/HT20 2SS |  |  | VHT/HT20 Beamform |  |  | VHT/HT20 Beamform |  |  | VHT/HT40 |  |  | VHT/HT40 |  |  | VHT/HT40 |  |  | VHT/HT40 Beamform 1SS |  |  | VHT/HT40 Beamform 1SS |  |  | VHT80 |  |  | VHT80 |  |  | VHT80 |  |  | VHT80 Beamform 1SS |  |  | VHT80 Beamform 1SS
[21 empty] | 1SS |  |  | 2ss |  |  | 1SS |  |  | 1SS |  |  | 2SS |  |  | 1SS |  |  | 2SS |  |  | 1SS |  |  | 1SS |  |  | 2SS |  |  | 2SS |  |  | 2SS
|  |  | Single Ant |  |  | Dual Ants |  |  | Dual Ants |  |  | Single Ant |  |  | Dual Ants |  |  | Dual Ants |  |  | Dual Ants |  |  | Dual Ants |  |  | Single Ant |  |  | Dual Ants |  |  | Dual Ants |  |  | Dual Ants |  |  | Dual Ants |  |  | Single Ant |  |  | Dual Ants |  |  | Dual Ants |  |  | Dual Ants |  |  | Dual Ants
|  |  | 6 to 54 Mb/s |  |  | 6 to 54 Mb/s |  |  | 6 to 54 Mb/s |  |  | MCS0 to MCS8 |  |  | MCS0 to MCS8 |  |  | M8 to M15 |  |  | MCS0 to MCS 8 |  |  | MCS0 to MCS 8 |  |  | MCS0 to MCS9 |  |  | MCS0 to MCS9 |  |  | MCS0 to MCS9 |  |  | MCS0 to MCS9 |  |  | MCS0 to MCS9 |  |  | MCS0 to MCS9 |  |  | MCS0-MCS9 |  |  | MCS0-MCS9 |  |  | MCS0-MCS9 |  |  | MCS0-MCS9
BW | Ch. ID | Freq. | Tx | Tx | Total Pwr | Tx | Tx | Total Pwr | Tx | Tx | Total Pwr | Tx | Tx | Total Pwr | Tx | Tx | Total Pwr | Tx | Tx | Total Pwr | Tx | Tx | Total Pwr | Tx | Tx | Total Pwr | Tx | Tx | Total Pwr | Tx | Tx | Total Pwr | Tx | Tx | Total Pwr | Tx | Tx | Total Pwr | Tx | Tx | Total Pwr | Tx | Tx | Total Pwr | Tx | Tx | Total Pwr | Tx | Tx | Total Pwr | Tx | Tx | Total Pwr | Tx | Tx | Total Pwr
(MHz) |  |  | 1 | 2 |  | 1 | 2 |  | 1 | 2 |  | 1 | 2 |  | 1 | 2 |  | 1 | 2 |  | 1 | 2 |  | 1 | 2 |  | 1 | 2 |  | 1 | 2 |  | 1 | 2 |  | 1 | 2 |  | 1 | 2 |  | 1 | 2 |  | 1 | 2 |  | 1 | 2 |  | 1 | 2 |  | 1 | 2
20 | 100-124 | 5500-5620 | 22 | Off | 22 | 19 | 19 | 22 | 16 | 16 | 19 | 22 | Off | 22 | 19 | 19 | 22 | 19 | 19 | 22 | 16 | 16 | 19 | 19 | 19 | 22 | - | - | - | - | - | - | - | - | - | - | - | - | - | - | - | - | - | - | - | - | - | - | - | - | - | - | - | - | - | -
20 | 149-173 | 5745-5865 | 22 | Off | 22 | 19 | 19 | 22 | 16 | 16 | 19 | 22 | Off | 22 | 19 | 19 | 22 | 19 | 19 | 22 | 16 | 16 | 19 | 19 | 19 | 22 | - | - | - | - | - | - | - | - | - | - | - | - | - | - | - | - | - | - | - | - | - | - | - | - | - | - | - | - | - | -
40 | 102-126 | 5510-5630 | - | - | - | - | - | - | - | - | - | - | - | - | - | - | - | - | - | - | - | - | - | - | - | - | 22 | Off | 22 | 19 | 19 | 22 | 19 | 19 | 22 | 16 | 16 | 19 | 19 | 19 | 22 | - | - | - | - | - | - | - | - | - | - | - | - | - | - | -
40 | 151-167 | 5755-5835 | - | - | - | - | - | - | - | - | - | - | - | - | - | - | - | - | - | - | - | - | - | - | - | - | 22 | Off | 22 | 19 | 19 | 22 | 19 | 19 | 22 | 16 | 16 | 19 | 19 | 19 | 22 | - | - | - | - | - | - | - | - | - | - | - | - | - | - | -
80 | 106-122 | 5530-5610 | - | - | - | - | - | - | - | - | - | - | - | - | - | - | - | - | - | - | - | - | - | - | - | - | - | - | - | - | - | - | - | - | - | - | - | - | - | - | - | 22 | Off | 22 | 19 | 19 | 22 | 19 | 19 | 22 | 16 | 16 | 19 | 19 | 19 | 22
80 | 155 | 5775 | - | - | - | - | - | - | - | - | - | - | - | - | - | - | - | - | - | - | - | - | - | - | - | - | - | - | - | - | - | - | - | - | - | - | - | - | - | - | - | 22 | Off | 22 | 19 | 19 | 22 | 19 | 19 | 22 | 16 | 16 | 19 | 19 | 19 | 22
DFS Required for all italicized entries
5 GHz Max Power (in dBm)
Regulatory Domain: -L Max Antenna Gain: 8.1-13 dBi
|  |  | Non HT20 |  |  | Non HT20 |  |  | Non HT20 Beamform |  |  | VHT/HT20 1SS |  |  | VHT/HT20 1SS |  |  | VHT/HT20 2SS |  |  | VHT/HT20 Beamform |  |  | VHT/HT20 Beamform |  |  | VHT/HT40 |  |  | VHT/HT40 |  |  | VHT/HT40 |  |  | VHT/HT40 Beamform 1SS |  |  | VHT/HT40 Beamform 1SS |  |  | VHT80 |  |  | VHT80 |  |  | VHT80 |  |  | VHT80 Beamform 1SS |  |  | VHT80 Beamform 1SS
[21 empty] | 1SS |  |  | 2ss |  |  | 1SS |  |  | 1SS |  |  | 2SS |  |  | 1SS |  |  | 2SS |  |  | 1SS |  |  | 1SS |  |  | 2SS |  |  | 2SS |  |  | 2SS
|  |  | Single Ant |  |  | Dual Ants |  |  | Dual Ants |  |  | Single Ant |  |  | Dual Ants |  |  | Dual Ants |  |  | Dual Ants |  |  | Dual Ants |  |  | Single Ant |  |  | Dual Ants |  |  | Dual Ants |  |  | Dual Ants |  |  | Dual Ants |  |  | Single Ant |  |  | Dual Ants |  |  | Dual Ants |  |  | Dual Ants |  |  | Dual Ants
|  |  | 6 to 54 Mb/s |  |  | 6 to 54 Mb/s |  |  | 6 to 54 Mb/s |  |  | MCS0 to MCS8 |  |  | MCS0 to MCS8 |  |  | M8 to M15 |  |  | MCS0 to MCS 8 |  |  | MCS0 to MCS 8 |  |  | MCS0 to MCS9 |  |  | MCS0 to MCS9 |  |  | MCS0 to MCS9 |  |  | MCS0 to MCS9 |  |  | MCS0 to MCS9 |  |  | MCS0 to MCS9 |  |  | MCS0-MCS9 |  |  | MCS0-MCS9 |  |  | MCS0-MCS9 |  |  | MCS0-MCS9
BW | Ch. ID | Freq. | Tx | Tx | Total Pwr | Tx | Tx | Total Pwr | Tx | Tx | Total Pwr | Tx | Tx | Total Pwr | Tx | Tx | Total Pwr | Tx | Tx | Total Pwr | Tx | Tx | Total Pwr | Tx | Tx | Total Pwr | Tx | Tx | Total Pwr | Tx | Tx | Total Pwr | Tx | Tx | Total Pwr | Tx | Tx | Total Pwr | Tx | Tx | Total Pwr | Tx | Tx | Total Pwr | Tx | Tx | Total Pwr | Tx | Tx | Total Pwr | Tx | Tx | Total Pwr | Tx | Tx | Total Pwr
(MHz) |  |  | 1 | 2 |  | 1 | 2 |  | 1 | 2 |  | 1 | 2 |  | 1 | 2 |  | 1 | 2 |  | 1 | 2 |  | 1 | 2 |  | 1 | 2 |  | 1 | 2 |  | 1 | 2 |  | 1 | 2 |  | 1 | 2 |  | 1 | 2 |  | 1 | 2 |  | 1 | 2 |  | 1 | 2 |  | 1 | 2
20 | 100-124 | 5500-5620 | 17 | Off | 17 | 14 | 14 | 17 | 11 | 11 | 14 | 17 | Off | 17 | 14 | 14 | 17 | 14 | 14 | 17 | 11 | 11 | 14 | 14 | 14 | 17 | - | - | - | - | - | - | - | - | - | - | - | - | - | - | - | - | - | - | - | - | - | - | - | - | - | - | - | - | - | -
20 | 149-173 | 5745-5865 | 17 | Off | 17 | 14 | 14 | 17 | 11 | 11 | 14 | 17 | Off | 17 | 14 | 14 | 17 | 14 | 14 | 17 | 11 | 11 | 14 | 14 | 14 | 17 | - | - | - | - | - | - | - | - | - | - | - | - | - | - | - | - | - | - | - | - | - | - | - | - | - | - | - | - | - | -
40 | 102-126 | 5510-5630 | - | - | - | - | - | - | - | - | - | - | - | - | - | - | - | - | - | - | - | - | - | - | - | - | 17 | Off | 17 | 14 | 14 | 17 | 14 | 14 | 17 | 11 | 11 | 14 | 14 | 14 | 17 | - | - | - | - | - | - | - | - | - | - | - | - | - | - | -
40 | 151-167 | 5755-5835 | - | - | - | - | - | - | - | - | - | - | - | - | - | - | - | - | - | - | - | - | - | - | - | - | 17 | Off | 17 | 14 | 14 | 17 | 14 | 14 | 17 | 11 | 11 | 14 | 14 | 14 | 17 | - | - | - | - | - | - | - | - | - | - | - | - | - | - | -
80 | 106-122 | 5530-5610 | - | - | - | - | - | - | - | - | - | - | - | - | - | - | - | - | - | - | - | - | - | - | - | - | - | - | - | - | - | - | - | - | - | - | - | - | - | - | - | 17 | Off | 17 | 14 | 14 | 17 | 14 | 14 | 17 | 11 | 11 | 14 | 14 | 14 | 17
80 | 155 | 5775 | - | - | - | - | - | - | - | - | - | - | - | - | - | - | - | - | - | - | - | - | - | - | - | - | - | - | - | - | - | - | - | - | - | - | - | - | - | - | - | 17 | Off | 17 | 14 | 14 | 17 | 14 | 14 | 17 | 11 | 11 | 14 | 14 | 14 | 17
DFS Required for all italicized entries
5 GHz Max Power (in dBm)
Regulatory Domain: -L Max Antenna Gain: 13.1-14 dBi
|  |  | Non HT20 |  |  | Non HT20 |  |  | Non HT20 Beamform |  |  | VHT/HT20 1SS |  |  | VHT/HT20 1SS |  |  | VHT/HT20 2SS |  |  | VHT/HT20 Beamform |  |  | VHT/HT20 Beamform |  |  | VHT/HT40 |  |  | VHT/HT40 |  |  | VHT/HT40 |  |  | VHT/HT40 Beamform 1SS |  |  | VHT/HT40 Beamform 1SS |  |  | VHT80 |  |  | VHT80 |  |  | VHT80 |  |  | VHT80 Beamform 1SS |  |  | VHT80 Beamform 1SS
[21 empty] | 1SS |  |  | 2ss |  |  | 1SS |  |  | 1SS |  |  | 2SS |  |  | 1SS |  |  | 2SS |  |  | 1SS |  |  | 1SS |  |  | 2SS |  |  | 2SS |  |  | 2SS
|  |  | Single Ant |  |  | Dual Ants |  |  | Dual Ants |  |  | Single Ant |  |  | Dual Ants |  |  | Dual Ants |  |  | Dual Ants |  |  | Dual Ants |  |  | Single Ant |  |  | Dual Ants |  |  | Dual Ants |  |  | Dual Ants |  |  | Dual Ants |  |  | Single Ant |  |  | Dual Ants |  |  | Dual Ants |  |  | Dual Ants |  |  | Dual Ants
|  |  | 6 to 54 Mb/s |  |  | 6 to 54 Mb/s |  |  | 6 to 54 Mb/s |  |  | MCS0 to MCS8 |  |  | MCS0 to MCS8 |  |  | M8 to M15 |  |  | MCS0 to MCS 8 |  |  | MCS0 to MCS 8 |  |  | MCS0 to MCS9 |  |  | MCS0 to MCS9 |  |  | MCS0 to MCS9 |  |  | MCS0 to MCS9 |  |  | MCS0 to MCS9 |  |  | MCS0 to MCS9 |  |  | MCS0-MCS9 |  |  | MCS0-MCS9 |  |  | MCS0-MCS9 |  |  | MCS0-MCS9
BW | Ch. ID | Freq. | Tx | Tx | Total Pwr | Tx | Tx | Total Pwr | Tx | Tx | Total Pwr | Tx | Tx | Total Pwr | Tx | Tx | Total Pwr | Tx | Tx | Total Pwr | Tx | Tx | Total Pwr | Tx | Tx | Total Pwr | Tx | Tx | Total Pwr | Tx | Tx | Total Pwr | Tx | Tx | Total Pwr | Tx | Tx | Total Pwr | Tx | Tx | Total Pwr | Tx | Tx | Total Pwr | Tx | Tx | Total Pwr | Tx | Tx | Total Pwr | Tx | Tx | Total Pwr | Tx | Tx | Total Pwr
(MHz) |  |  | 1 | 2 |  | 1 | 2 |  | 1 | 2 |  | 1 | 2 |  | 1 | 2 |  | 1 | 2 |  | 1 | 2 |  | 1 | 2 |  | 1 | 2 |  | 1 | 2 |  | 1 | 2 |  | 1 | 2 |  | 1 | 2 |  | 1 | 2 |  | 1 | 2 |  | 1 | 2 |  | 1 | 2 |  | 1 | 2
20 | 100-124 | 5500-5620 | 16 | Off | 16 | 13 | 13 | 16 | 10 | 10 | 13 | 16 | Off | 16 | 13 | 13 | 16 | 13 | 13 | 16 | 10 | 10 | 13 | 13 | 13 | 16 | - | - | - | - | - | - | - | - | - | - | - | - | - | - | - | - | - | - | - | - | - | - | - | - | - | - | - | - | - | -
20 | 149-173 | 5745-5865 | 16 | Off | 16 | 13 | 13 | 16 | 10 | 10 | 13 | 16 | Off | 16 | 13 | 13 | 16 | 13 | 13 | 16 | 10 | 10 | 13 | 13 | 13 | 16 | - | - | - | - | - | - | - | - | - | - | - | - | - | - | - | - | - | - | - | - | - | - | - | - | - | - | - | - | - | -
40 | 102-126 | 5510-5630 | - | - | - | - | - | - | - | - | - | - | - | - | - | - | - | - | - | - | - | - | - | - | - | - | 16 | Off | 16 | 13 | 13 | 16 | 13 | 13 | 16 | 10 | 10 | 13 | 13 | 13 | 16 | - | - | - | - | - | - | - | - | - | - | - | - | - | - | -
40 | 151-167 | 5755-5835 | - | - | - | - | - | - | - | - | - | - | - | - | - | - | - | - | - | - | - | - | - | - | - | - | 16 | Off | 16 | 13 | 13 | 16 | 13 | 13 | 16 | 10 | 10 | 13 | 13 | 13 | 16 | - | - | - | - | - | - | - | - | - | - | - | - | - | - | -
80 | 106-122 | 5530-5610 | - | - | - | - | - | - | - | - | - | - | - | - | - | - | - | - | - | - | - | - | - | - | - | - | - | - | - | - | - | - | - | - | - | - | - | - | - | - | - | 16 | Off | 16 | 13 | 13 | 16 | 13 | 13 | 16 | 10 | 10 | 13 | 13 | 13 | 16
80 | 155 | 5775 | - | - | - | - | - | - | - | - | - | - | - | - | - | - | - | - | - | - | - | - | - | - | - | - | - | - | - | - | - | - | - | - | - | - | - | - | - | - | - | 16 | Off | 16 | 13 | 13 | 16 | 13 | 13 | 16 | 10 | 10 | 13 | 13 | 13 | 16
DFS Required for all italicized entries

## 5GHz -M
5 GHz Max Power (in dBm)
Regulatory Domain: -M Max Antenna Gain: 0 - 5 dBi
|  |  | Non HT20 |  |  | Non HT20 |  |  | Non HT20 Beamform |  |  | VHT/HT20 1SS |  |  | VHT/HT20 1SS |  |  | VHT/HT20 2SS |  |  | VHT/HT20 Beamform |  |  | VHT/HT20 Beamform |  |  | VHT/HT40 |  |  | VHT/HT40 |  |  | VHT/HT40 |  |  | VHT/HT40 Beamform 1SS |  |  | VHT/HT40 Beamform 1SS |  |  | VHT80 |  |  | VHT80 |  |  | VHT80 |  |  | VHT80 Beamform 1SS |  |  | VHT80 Beamform 1SS
[21 empty] | 1SS |  |  | 2ss |  |  | 1SS |  |  | 1SS |  |  | 2SS |  |  | 1SS |  |  | 2SS |  |  | 1SS |  |  | 1SS |  |  | 2SS |  |  | 2SS |  |  | 2SS
|  |  | Single Ant |  |  | Dual Ants |  |  | Dual Ants |  |  | Single Ant |  |  | Dual Ants |  |  | Dual Ants |  |  | Dual Ants |  |  | Dual Ants |  |  | Single Ant |  |  | Dual Ants |  |  | Dual Ants |  |  | Dual Ants |  |  | Dual Ants |  |  | Single Ant |  |  | Dual Ants |  |  | Dual Ants |  |  | Dual Ants |  |  | Dual Ants
|  |  | 6 to 54 Mb/s |  |  | 6 to 54 Mb/s |  |  | 6 to 54 Mb/s |  |  | MCS0 to MCS8 |  |  | MCS0 to MCS8 |  |  | M8 to M15 |  |  | MCS0 to MCS 8 |  |  | MCS0 to MCS 8 |  |  | MCS0 to MCS9 |  |  | MCS0 to MCS9 |  |  | MCS0 to MCS9 |  |  | MCS0 to MCS9 |  |  | MCS0 to MCS9 |  |  | MCS0 to MCS9 |  |  | MCS0-MCS9 |  |  | MCS0-MCS9 |  |  | MCS0-MCS9 |  |  | MCS0-MCS9
BW | Ch. ID | Freq. | Tx | Tx | Total Pwr | Tx | Tx | Total Pwr | Tx | Tx | Total Pwr | Tx | Tx | Total Pwr | Tx | Tx | Total Pwr | Tx | Tx | Total Pwr | Tx | Tx | Total Pwr | Tx | Tx | Total Pwr | Tx | Tx | Total Pwr | Tx | Tx | Total Pwr | Tx | Tx | Total Pwr | Tx | Tx | Total Pwr | Tx | Tx | Total Pwr | Tx | Tx | Total Pwr | Tx | Tx | Total Pwr | Tx | Tx | Total Pwr | Tx | Tx | Total Pwr | Tx | Tx | Total Pwr
(MHz) |  |  | 1 | 2 |  | 1 | 2 |  | 1 | 2 |  | 1 | 2 |  | 1 | 2 |  | 1 | 2 |  | 1 | 2 |  | 1 | 2 |  | 1 | 2 |  | 1 | 2 |  | 1 | 2 |  | 1 | 2 |  | 1 | 2 |  | 1 | 2 |  | 1 | 2 |  | 1 | 2 |  | 1 | 2 |  | 1 | 2
20 | 100-116, 132-140, 149-161 | 5500-5580 & 5660-5700 & 5745-5805 | 24 | Off | 24 | 21 | 21 | 24 | 18 | 18 | 21 | 24 | Off | 24 | 21 | 21 | 24 | 21 | 21 | 24 | 18 | 18 | 21 | 21 | 21 | 24 | - | - | - | - | - | - | - | - | - | - | - | - | - | - | - | - | - | - | - | - | - | - | - | - | - | - | - | - | - | -
40 | 102, 110, 118, 134, 142, 151, 159 | 5510-5590 & 5670-5710 & 5755-5815 | - | - | - | - | - | - | - | - | - | - | - | - | - | - | - | - | - | - | - | - | - | - | - | - | 24 | Off | 24 | 22 | 22 | 25 | 22 | 22 | 25 | 19 | 19 | 22 | 22 | 22 | 25 | - | - | - | - | - | - | - | - | - | - | - | - | - | - | -
80 | 106, 122, 155 | 5530-5610 & 5775-5835 | - | - | - | - | - | - | - | - | - | - | - | - | - | - | - | - | - | - | - | - | - | - | - | - | - | - | - | - | - | - | - | - | - | - | - | - | - | - | - | 23 | Off | 23 | 20 | 20 | 23 | 20 | 20 | 23 | 17 | 17 | 20 | 20 | 20 | 23
DFS Required for all italicized entries
5 GHz Max Power (in dBm)
Regulatory Domain: -M Max Antenna Gain: 5.1-7 dBi
|  |  | Non HT20 |  |  | Non HT20 |  |  | Non HT20 Beamform |  |  | VHT/HT20 1SS |  |  | VHT/HT20 1SS |  |  | VHT/HT20 2SS |  |  | VHT/HT20 Beamform |  |  | VHT/HT20 Beamform |  |  | VHT/HT40 |  |  | VHT/HT40 |  |  | VHT/HT40 |  |  | VHT/HT40 Beamform 1SS |  |  | VHT/HT40 Beamform 1SS |  |  | VHT80 |  |  | VHT80 |  |  | VHT80 |  |  | VHT80 Beamform 1SS |  |  | VHT80 Beamform 1SS
[21 empty] | 1SS |  |  | 2ss |  |  | 1SS |  |  | 1SS |  |  | 2SS |  |  | 1SS |  |  | 2SS |  |  | 1SS |  |  | 1SS |  |  | 2SS |  |  | 2SS |  |  | 2SS
|  |  | Single Ant |  |  | Dual Ants |  |  | Dual Ants |  |  | Single Ant |  |  | Dual Ants |  |  | Dual Ants |  |  | Dual Ants |  |  | Dual Ants |  |  | Single Ant |  |  | Dual Ants |  |  | Dual Ants |  |  | Dual Ants |  |  | Dual Ants |  |  | Single Ant |  |  | Dual Ants |  |  | Dual Ants |  |  | Dual Ants |  |  | Dual Ants
|  |  | 6 to 54 Mb/s |  |  | 6 to 54 Mb/s |  |  | 6 to 54 Mb/s |  |  | MCS0 to MCS8 |  |  | MCS0 to MCS8 |  |  | M8 to M15 |  |  | MCS0 to MCS 8 |  |  | MCS0 to MCS 8 |  |  | MCS0 to MCS9 |  |  | MCS0 to MCS9 |  |  | MCS0 to MCS9 |  |  | MCS0 to MCS9 |  |  | MCS0 to MCS9 |  |  | MCS0 to MCS9 |  |  | MCS0-MCS9 |  |  | MCS0-MCS9 |  |  | MCS0-MCS9 |  |  | MCS0-MCS9
BW | Ch. ID | Freq. | Tx | Tx | Total Pwr | Tx | Tx | Total Pwr | Tx | Tx | Total Pwr | Tx | Tx | Total Pwr | Tx | Tx | Total Pwr | Tx | Tx | Total Pwr | Tx | Tx | Total Pwr | Tx | Tx | Total Pwr | Tx | Tx | Total Pwr | Tx | Tx | Total Pwr | Tx | Tx | Total Pwr | Tx | Tx | Total Pwr | Tx | Tx | Total Pwr | Tx | Tx | Total Pwr | Tx | Tx | Total Pwr | Tx | Tx | Total Pwr | Tx | Tx | Total Pwr | Tx | Tx | Total Pwr
(MHz) |  |  | 1 | 2 |  | 1 | 2 |  | 1 | 2 |  | 1 | 2 |  | 1 | 2 |  | 1 | 2 |  | 1 | 2 |  | 1 | 2 |  | 1 | 2 |  | 1 | 2 |  | 1 | 2 |  | 1 | 2 |  | 1 | 2 |  | 1 | 2 |  | 1 | 2 |  | 1 | 2 |  | 1 | 2 |  | 1 | 2
20 | 100-116, 132-140, 149-161 | 5500-5580 & 5660-5700 & 5745-5805 | 22 | Off | 22 | 19 | 19 | 22 | 16 | 16 | 19 | 22 | Off | 22 | 19 | 19 | 22 | 19 | 19 | 22 | 16 | 16 | 19 | 19 | 19 | 22 | - | - | - | - | - | - | - | - | - | - | - | - | - | - | - | - | - | - | - | - | - | - | - | - | - | - | - | - | - | -
40 | 102, 110, 118, 134, 142, 151, 159 | 5510-5590 & 5670-5710 & 5755-5815 | - | - | - | - | - | - | - | - | - | - | - | - | - | - | - | - | - | - | - | - | - | - | - | - | 23 | Off | 23 | 20 | 20 | 23 | 20 | 20 | 23 | 17 | 17 | 20 | 20 | 20 | 23 | - | - | - | - | - | - | - | - | - | - | - | - | - | - | -
80 | 106, 122, 155 | 5530-5610 & 5775-5835 | - | - | - | - | - | - | - | - | - | - | - | - | - | - | - | - | - | - | - | - | - | - | - | - | - | - | - | - | - | - | - | - | - | - | - | - | - | - | - | 23 | Off | 23 | 20 | 20 | 23 | 20 | 20 | 23 | 17 | 17 | 20 | 20 | 20 | 23
DFS Required for all italicized entries
5 GHz Max Power (in dBm)
Regulatory Domain: -M Max Antenna Gain: 7.1-8 dBi
|  |  | Non HT20 |  |  | Non HT20 |  |  | Non HT20 Beamform |  |  | VHT/HT20 1SS |  |  | VHT/HT20 1SS |  |  | VHT/HT20 2SS |  |  | VHT/HT20 Beamform |  |  | VHT/HT20 Beamform |  |  | VHT/HT40 |  |  | VHT/HT40 |  |  | VHT/HT40 |  |  | VHT/HT40 Beamform 1SS |  |  | VHT/HT40 Beamform 1SS |  |  | VHT80 |  |  | VHT80 |  |  | VHT80 |  |  | VHT80 Beamform 1SS |  |  | VHT80 Beamform 1SS
[21 empty] | 1SS |  |  | 2ss |  |  | 1SS |  |  | 1SS |  |  | 2SS |  |  | 1SS |  |  | 2SS |  |  | 1SS |  |  | 1SS |  |  | 2SS |  |  | 2SS |  |  | 2SS
|  |  | Single Ant |  |  | Dual Ants |  |  | Dual Ants |  |  | Single Ant |  |  | Dual Ants |  |  | Dual Ants |  |  | Dual Ants |  |  | Dual Ants |  |  | Single Ant |  |  | Dual Ants |  |  | Dual Ants |  |  | Dual Ants |  |  | Dual Ants |  |  | Single Ant |  |  | Dual Ants |  |  | Dual Ants |  |  | Dual Ants |  |  | Dual Ants
|  |  | 6 to 54 Mb/s |  |  | 6 to 54 Mb/s |  |  | 6 to 54 Mb/s |  |  | MCS0 to MCS8 |  |  | MCS0 to MCS8 |  |  | M8 to M15 |  |  | MCS0 to MCS 8 |  |  | MCS0 to MCS 8 |  |  | MCS0 to MCS9 |  |  | MCS0 to MCS9 |  |  | MCS0 to MCS9 |  |  | MCS0 to MCS9 |  |  | MCS0 to MCS9 |  |  | MCS0 to MCS9 |  |  | MCS0-MCS9 |  |  | MCS0-MCS9 |  |  | MCS0-MCS9 |  |  | MCS0-MCS9
BW | Ch. ID | Freq. | Tx | Tx | Total Pwr | Tx | Tx | Total Pwr | Tx | Tx | Total Pwr | Tx | Tx | Total Pwr | Tx | Tx | Total Pwr | Tx | Tx | Total Pwr | Tx | Tx | Total Pwr | Tx | Tx | Total Pwr | Tx | Tx | Total Pwr | Tx | Tx | Total Pwr | Tx | Tx | Total Pwr | Tx | Tx | Total Pwr | Tx | Tx | Total Pwr | Tx | Tx | Total Pwr | Tx | Tx | Total Pwr | Tx | Tx | Total Pwr | Tx | Tx | Total Pwr | Tx | Tx | Total Pwr
(MHz) |  |  | 1 | 2 |  | 1 | 2 |  | 1 | 2 |  | 1 | 2 |  | 1 | 2 |  | 1 | 2 |  | 1 | 2 |  | 1 | 2 |  | 1 | 2 |  | 1 | 2 |  | 1 | 2 |  | 1 | 2 |  | 1 | 2 |  | 1 | 2 |  | 1 | 2 |  | 1 | 2 |  | 1 | 2 |  | 1 | 2
20 | 100-116, 132-140, 149-161 | 5500-5580 & 5660-5700 & 5745-5805 | 21 | Off | 21 | 18 | 18 | 21 | 15 | 15 | 18 | 21 | Off | 21 | 18 | 18 | 21 | 18 | 18 | 21 | 15 | 15 | 18 | 18 | 18 | 21 | - | - | - | - | - | - | - | - | - | - | - | - | - | - | - | - | - | - | - | - | - | - | - | - | - | - | - | - | - | -
40 | 102, 110, 118, 134, 142, 151, 159 | 5510-5590 & 5670-5710 & 5755-5815 | - | - | - | - | - | - | - | - | - | - | - | - | - | - | - | - | - | - | - | - | - | - | - | - | 22 | Off | 22 | 19 | 19 | 22 | 19 | 19 | 22 | 16 | 16 | 19 | 19 | 19 | 22 | - | - | - | - | - | - | - | - | - | - | - | - | - | - | -
80 | 106, 122, 155 | 5530-5610 & 5775-5835 | - | - | - | - | - | - | - | - | - | - | - | - | - | - | - | - | - | - | - | - | - | - | - | - | - | - | - | - | - | - | - | - | - | - | - | - | - | - | - | 22 | Off | 22 | 19 | 19 | 22 | 19 | 19 | 22 | 16 | 16 | 19 | 19 | 19 | 22
DFS Required for all italicized entries
5 GHz Max Power (in dBm)
Regulatory Domain: -M Max Antenna Gain: 8.1-13 dBi
|  |  | Non HT20 |  |  | Non HT20 |  |  | Non HT20 Beamform |  |  | VHT/HT20 1SS |  |  | VHT/HT20 1SS |  |  | VHT/HT20 2SS |  |  | VHT/HT20 Beamform |  |  | VHT/HT20 Beamform |  |  | VHT/HT40 |  |  | VHT/HT40 |  |  | VHT/HT40 |  |  | VHT/HT40 Beamform 1SS |  |  | VHT/HT40 Beamform 1SS |  |  | VHT80 |  |  | VHT80 |  |  | VHT80 |  |  | VHT80 Beamform 1SS |  |  | VHT80 Beamform 1SS
[21 empty] | 1SS |  |  | 2ss |  |  | 1SS |  |  | 1SS |  |  | 2SS |  |  | 1SS |  |  | 2SS |  |  | 1SS |  |  | 1SS |  |  | 2SS |  |  | 2SS |  |  | 2SS
|  |  | Single Ant |  |  | Dual Ants |  |  | Dual Ants |  |  | Single Ant |  |  | Dual Ants |  |  | Dual Ants |  |  | Dual Ants |  |  | Dual Ants |  |  | Single Ant |  |  | Dual Ants |  |  | Dual Ants |  |  | Dual Ants |  |  | Dual Ants |  |  | Single Ant |  |  | Dual Ants |  |  | Dual Ants |  |  | Dual Ants |  |  | Dual Ants
|  |  | 6 to 54 Mb/s |  |  | 6 to 54 Mb/s |  |  | 6 to 54 Mb/s |  |  | MCS0 to MCS8 |  |  | MCS0 to MCS8 |  |  | M8 to M15 |  |  | MCS0 to MCS 8 |  |  | MCS0 to MCS 8 |  |  | MCS0 to MCS9 |  |  | MCS0 to MCS9 |  |  | MCS0 to MCS9 |  |  | MCS0 to MCS9 |  |  | MCS0 to MCS9 |  |  | MCS0 to MCS9 |  |  | MCS0-MCS9 |  |  | MCS0-MCS9 |  |  | MCS0-MCS9 |  |  | MCS0-MCS9
BW | Ch. ID | Freq. | Tx | Tx | Total Pwr | Tx | Tx | Total Pwr | Tx | Tx | Total Pwr | Tx | Tx | Total Pwr | Tx | Tx | Total Pwr | Tx | Tx | Total Pwr | Tx | Tx | Total Pwr | Tx | Tx | Total Pwr | Tx | Tx | Total Pwr | Tx | Tx | Total Pwr | Tx | Tx | Total Pwr | Tx | Tx | Total Pwr | Tx | Tx | Total Pwr | Tx | Tx | Total Pwr | Tx | Tx | Total Pwr | Tx | Tx | Total Pwr | Tx | Tx | Total Pwr | Tx | Tx | Total Pwr
(MHz) |  |  | 1 | 2 |  | 1 | 2 |  | 1 | 2 |  | 1 | 2 |  | 1 | 2 |  | 1 | 2 |  | 1 | 2 |  | 1 | 2 |  | 1 | 2 |  | 1 | 2 |  | 1 | 2 |  | 1 | 2 |  | 1 | 2 |  | 1 | 2 |  | 1 | 2 |  | 1 | 2 |  | 1 | 2 |  | 1 | 2
20 | 100-116, 132-140, 149-161 | 5500-5580 & 5660-5700 & 5745-5805 | 16 | Off | 16 | 13 | 13 | 16 | 10 | 10 | 13 | 16 | Off | 16 | 13 | 13 | 16 | 13 | 13 | 16 | 10 | 10 | 13 | 13 | 13 | 16 | - | - | - | - | - | - | - | - | - | - | - | - | - | - | - | - | - | - | - | - | - | - | - | - | - | - | - | - | - | -
40 | 102, 110, 118, 134, 142, 151, 159 | 5510-5590 & 5670-5710 & 5755-5815 | - | - | - | - | - | - | - | - | - | - | - | - | - | - | - | - | - | - | - | - | - | - | - | - | 17 | Off | 17 | 14 | 14 | 17 | 14 | 14 | 17 | 11 | 11 | 14 | 14 | 14 | 17 | - | - | - | - | - | - | - | - | - | - | - | - | - | - | -
80 | 106, 122, 155 | 5530-5610 & 5775-5835 | - | - | - | - | - | - | - | - | - | - | - | - | - | - | - | - | - | - | - | - | - | - | - | - | - | - | - | - | - | - | - | - | - | - | - | - | - | - | - | 17 | Off | 17 | 14 | 14 | 17 | 14 | 14 | 17 | 11 | 11 | 14 | 14 | 14 | 17
DFS Required for all italicized entries
5 GHz Max Power (in dBm)
Regulatory Domain: -M Max Antenna Gain: 13.1-14 dBi
|  |  | Non HT20 |  |  | Non HT20 |  |  | Non HT20 Beamform |  |  | VHT/HT20 1SS |  |  | VHT/HT20 1SS |  |  | VHT/HT20 2SS |  |  | VHT/HT20 Beamform |  |  | VHT/HT20 Beamform |  |  | VHT/HT40 |  |  | VHT/HT40 |  |  | VHT/HT40 |  |  | VHT/HT40 Beamform 1SS |  |  | VHT/HT40 Beamform 1SS |  |  | VHT80 |  |  | VHT80 |  |  | VHT80 |  |  | VHT80 Beamform 1SS |  |  | VHT80 Beamform 1SS
[21 empty] | 1SS |  |  | 2ss |  |  | 1SS |  |  | 1SS |  |  | 2SS |  |  | 1SS |  |  | 2SS |  |  | 1SS |  |  | 1SS |  |  | 2SS |  |  | 2SS |  |  | 2SS
|  |  | Single Ant |  |  | Dual Ants |  |  | Dual Ants |  |  | Single Ant |  |  | Dual Ants |  |  | Dual Ants |  |  | Dual Ants |  |  | Dual Ants |  |  | Single Ant |  |  | Dual Ants |  |  | Dual Ants |  |  | Dual Ants |  |  | Dual Ants |  |  | Single Ant |  |  | Dual Ants |  |  | Dual Ants |  |  | Dual Ants |  |  | Dual Ants
|  |  | 6 to 54 Mb/s |  |  | 6 to 54 Mb/s |  |  | 6 to 54 Mb/s |  |  | MCS0 to MCS8 |  |  | MCS0 to MCS8 |  |  | M8 to M15 |  |  | MCS0 to MCS 8 |  |  | MCS0 to MCS 8 |  |  | MCS0 to MCS9 |  |  | MCS0 to MCS9 |  |  | MCS0 to MCS9 |  |  | MCS0 to MCS9 |  |  | MCS0 to MCS9 |  |  | MCS0 to MCS9 |  |  | MCS0-MCS9 |  |  | MCS0-MCS9 |  |  | MCS0-MCS9 |  |  | MCS0-MCS9
BW | Ch. ID | Freq. | Tx | Tx | Total Pwr | Tx | Tx | Total Pwr | Tx | Tx | Total Pwr | Tx | Tx | Total Pwr | Tx | Tx | Total Pwr | Tx | Tx | Total Pwr | Tx | Tx | Total Pwr | Tx | Tx | Total Pwr | Tx | Tx | Total Pwr | Tx | Tx | Total Pwr | Tx | Tx | Total Pwr | Tx | Tx | Total Pwr | Tx | Tx | Total Pwr | Tx | Tx | Total Pwr | Tx | Tx | Total Pwr | Tx | Tx | Total Pwr | Tx | Tx | Total Pwr | Tx | Tx | Total Pwr
(MHz) |  |  | 1 | 2 |  | 1 | 2 |  | 1 | 2 |  | 1 | 2 |  | 1 | 2 |  | 1 | 2 |  | 1 | 2 |  | 1 | 2 |  | 1 | 2 |  | 1 | 2 |  | 1 | 2 |  | 1 | 2 |  | 1 | 2 |  | 1 | 2 |  | 1 | 2 |  | 1 | 2 |  | 1 | 2 |  | 1 | 2
20 | 100-116, 132-140, 149-161 | 5500-5580 & 5660-5700 & 5745-5805 | 15 | Off | 15 | 12 | 12 | 15 | 9 | 9 | 12 | 15 | Off | 15 | 12 | 12 | 15 | 12 | 12 | 15 | 9 | 9 | 12 | 12 | 12 | 15 | - | - | - | - | - | - | - | - | - | - | - | - | - | - | - | - | - | - | - | - | - | - | - | - | - | - | - | - | - | -
40 | 102, 110, 118, 134, 142, 151, 159 | 5510-5590 & 5670-5710 & 5755-5815 | - | - | - | - | - | - | - | - | - | - | - | - | - | - | - | - | - | - | - | - | - | - | - | - | 16 | Off | 16 | 13 | 13 | 16 | 13 | 13 | 16 | 10 | 10 | 13 | 13 | 13 | 16 | - | - | - | - | - | - | - | - | - | - | - | - | - | - | -
80 | 106, 122, 155 | 5530-5610 & 5775-5835 | - | - | - | - | - | - | - | - | - | - | - | - | - | - | - | - | - | - | - | - | - | - | - | - | - | - | - | - | - | - | - | - | - | - | - | - | - | - | - | 16 | Off | 16 | 13 | 13 | 16 | 13 | 13 | 16 | 10 | 10 | 13 | 13 | 13 | 16
DFS Required for all italicized entries

## 5GHz -N
5 GHz Max Power (in dBm)
Regulatory Domain: -N Max Antenna Gain: 0 - 5 dBi
|  |  | Non HT20 |  |  | Non HT20 |  |  | Non HT20 Beamform |  |  | VHT/HT20 1SS |  |  | VHT/HT20 1SS |  |  | VHT/HT20 2SS |  |  | VHT/HT20 Beamform |  |  | VHT/HT20 Beamform |  |  | VHT/HT40 |  |  | VHT/HT40 |  |  | VHT/HT40 |  |  | VHT/HT40 Beamform 1SS |  |  | VHT/HT40 Beamform 1SS |  |  | VHT80 |  |  | VHT80 |  |  | VHT80 |  |  | VHT80 Beamform 1SS |  |  | VHT80 Beamform 1SS
[21 empty] | 1SS |  |  | 2ss |  |  | 1SS |  |  | 1SS |  |  | 2SS |  |  | 1SS |  |  | 2SS |  |  | 1SS |  |  | 1SS |  |  | 2SS |  |  | 2SS |  |  | 2SS
|  |  | Single Ant |  |  | Dual Ants |  |  | Dual Ants |  |  | Single Ant |  |  | Dual Ants |  |  | Dual Ants |  |  | Dual Ants |  |  | Dual Ants |  |  | Single Ant |  |  | Dual Ants |  |  | Dual Ants |  |  | Dual Ants |  |  | Dual Ants |  |  | Single Ant |  |  | Dual Ants |  |  | Dual Ants |  |  | Dual Ants |  |  | Dual Ants
|  |  | 6 to 54 Mb/s |  |  | 6 to 54 Mb/s |  |  | 6 to 54 Mb/s |  |  | MCS0 to MCS8 |  |  | MCS0 to MCS8 |  |  | M8 to M15 |  |  | MCS0 to MCS 8 |  |  | MCS0 to MCS 8 |  |  | MCS0 to MCS9 |  |  | MCS0 to MCS9 |  |  | MCS0 to MCS9 |  |  | MCS0 to MCS9 |  |  | MCS0 to MCS9 |  |  | MCS0 to MCS9 |  |  | MCS0-MCS9 |  |  | MCS0-MCS9 |  |  | MCS0-MCS9 |  |  | MCS0-MCS9
BW | Ch. ID | Freq. | Tx | Tx | Total Pwr | Tx | Tx | Total Pwr | Tx | Tx | Total Pwr | Tx | Tx | Total Pwr | Tx | Tx | Total Pwr | Tx | Tx | Total Pwr | Tx | Tx | Total Pwr | Tx | Tx | Total Pwr | Tx | Tx | Total Pwr | Tx | Tx | Total Pwr | Tx | Tx | Total Pwr | Tx | Tx | Total Pwr | Tx | Tx | Total Pwr | Tx | Tx | Total Pwr | Tx | Tx | Total Pwr | Tx | Tx | Total Pwr | Tx | Tx | Total Pwr | Tx | Tx | Total Pwr
(MHz) |  |  | 1 | 2 |  | 1 | 2 |  | 1 | 2 |  | 1 | 2 |  | 1 | 2 |  | 1 | 2 |  | 1 | 2 |  | 1 | 2 |  | 1 | 2 |  | 1 | 2 |  | 1 | 2 |  | 1 | 2 |  | 1 | 2 |  | 1 | 2 |  | 1 | 2 |  | 1 | 2 |  | 1 | 2 |  | 1 | 2
20 | 149 - 165 | 5745-5825 | 24 | Off | 24 | 24 | 24 | 27 | 24 | 24 | 27 | 24 | Off | 24 | 20 | 20 | 23 | 20 | 20 | 23 | 18 | 18 | 21 | 20 | 20 | 23 | - | - | - | - | - | - | - | - | - | - | - | - | - | - | - | - | - | - | - | - | - | - | - | - | - | - | - | - | - | -
40 | 151-159 | 5755-5795 | - | - | - | - | - | - | - | - | - | - | - | - | - | - | - | - | - | - | - | - | - | - | - | - | 24 | Off | 24 | 20 | 20 | 23 | 20 | 20 | 23 | 18 | 18 | 21 | 20 | 20 | 23 | - | - | - | - | - | - | - | - | - | - | - | - | - | - | -
80 | 155 | 5775 | - | - | - | - | - | - | - | - | - | - | - | - | - | - | - | - | - | - | - | - | - | - | - | - | - | - | - | - | - | - | - | - | - | - | - | - | - | - | - | 24 | Off | 24 | 24 | 24 | 27 | 24 | 24 | 27 | 24 | 24 | 27 | 24 | 24 | 27
DFS Required for all italicized entries
5 GHz Max Power (in dBm)
Regulatory Domain: -N Max Antenna Gain: 5.1-7 dBi
|  |  | Non HT20 |  |  | Non HT20 |  |  | Non HT20 Beamform |  |  | VHT/HT20 1SS |  |  | VHT/HT20 1SS |  |  | VHT/HT20 2SS |  |  | VHT/HT20 Beamform |  |  | VHT/HT20 Beamform |  |  | VHT/HT40 |  |  | VHT/HT40 |  |  | VHT/HT40 |  |  | VHT/HT40 Beamform 1SS |  |  | VHT/HT40 Beamform 1SS |  |  | VHT80 |  |  | VHT80 |  |  | VHT80 |  |  | VHT80 Beamform 1SS |  |  | VHT80 Beamform 1SS
[21 empty] | 1SS |  |  | 2ss |  |  | 1SS |  |  | 1SS |  |  | 2SS |  |  | 1SS |  |  | 2SS |  |  | 1SS |  |  | 1SS |  |  | 2SS |  |  | 2SS |  |  | 2SS
|  |  | Single Ant |  |  | Dual Ants |  |  | Dual Ants |  |  | Single Ant |  |  | Dual Ants |  |  | Dual Ants |  |  | Dual Ants |  |  | Dual Ants |  |  | Single Ant |  |  | Dual Ants |  |  | Dual Ants |  |  | Dual Ants |  |  | Dual Ants |  |  | Single Ant |  |  | Dual Ants |  |  | Dual Ants |  |  | Dual Ants |  |  | Dual Ants
|  |  | 6 to 54 Mb/s |  |  | 6 to 54 Mb/s |  |  | 6 to 54 Mb/s |  |  | MCS0 to MCS8 |  |  | MCS0 to MCS8 |  |  | M8 to M15 |  |  | MCS0 to MCS 8 |  |  | MCS0 to MCS 8 |  |  | MCS0 to MCS9 |  |  | MCS0 to MCS9 |  |  | MCS0 to MCS9 |  |  | MCS0 to MCS9 |  |  | MCS0 to MCS9 |  |  | MCS0 to MCS9 |  |  | MCS0-MCS9 |  |  | MCS0-MCS9 |  |  | MCS0-MCS9 |  |  | MCS0-MCS9
BW | Ch. ID | Freq. | Tx | Tx | Total Pwr | Tx | Tx | Total Pwr | Tx | Tx | Total Pwr | Tx | Tx | Total Pwr | Tx | Tx | Total Pwr | Tx | Tx | Total Pwr | Tx | Tx | Total Pwr | Tx | Tx | Total Pwr | Tx | Tx | Total Pwr | Tx | Tx | Total Pwr | Tx | Tx | Total Pwr | Tx | Tx | Total Pwr | Tx | Tx | Total Pwr | Tx | Tx | Total Pwr | Tx | Tx | Total Pwr | Tx | Tx | Total Pwr | Tx | Tx | Total Pwr | Tx | Tx | Total Pwr
(MHz) |  |  | 1 | 2 |  | 1 | 2 |  | 1 | 2 |  | 1 | 2 |  | 1 | 2 |  | 1 | 2 |  | 1 | 2 |  | 1 | 2 |  | 1 | 2 |  | 1 | 2 |  | 1 | 2 |  | 1 | 2 |  | 1 | 2 |  | 1 | 2 |  | 1 | 2 |  | 1 | 2 |  | 1 | 2 |  | 1 | 2
20 | 149 - 165 | 5745-5825 | 24 | Off | 24 | 24 | 24 | 27 | 22 | 22 | 25 | 24 | Off | 24 | 18 | 18 | 21 | 18 | 18 | 21 | 16 | 16 | 19 | 18 | 18 | 21 | - | - | - | - | - | - | - | - | - | - | - | - | - | - | - | - | - | - | - | - | - | - | - | - | - | - | - | - | - | -
40 | 151-159 | 5755-5795 | - | - | - | - | - | - | - | - | - | - | - | - | - | - | - | - | - | - | - | - | - | - | - | - | 24 | Off | 24 | 20 | 20 | 23 | 20 | 20 | 23 | 15 | 15 | 18 | 20 | 20 | 23 | - | - | - | - | - | - | - | - | - | - | - | - | - | - | -
80 | 155 | 5775 | - | - | - | - | - | - | - | - | - | - | - | - | - | - | - | - | - | - | - | - | - | - | - | - | - | - | - | - | - | - | - | - | - | - | - | - | - | - | - | 24 | Off | 24 | 18 | 18 | 21 | 18 | 18 | 21 | 23 | 23 | 26 | 18 | 18 | 21
DFS Required for all italicized entries
5 GHz Max Power (in dBm)
Regulatory Domain: -N Max Antenna Gain: 7.1-8 dBi
|  |  | Non HT20 |  |  | Non HT20 |  |  | Non HT20 Beamform |  |  | VHT/HT20 1SS |  |  | VHT/HT20 1SS |  |  | VHT/HT20 2SS |  |  | VHT/HT20 Beamform |  |  | VHT/HT20 Beamform |  |  | VHT/HT40 |  |  | VHT/HT40 |  |  | VHT/HT40 |  |  | VHT/HT40 Beamform 1SS |  |  | VHT/HT40 Beamform 1SS |  |  | VHT80 |  |  | VHT80 |  |  | VHT80 |  |  | VHT80 Beamform 1SS |  |  | VHT80 Beamform 1SS
[21 empty] | 1SS |  |  | 2ss |  |  | 1SS |  |  | 1SS |  |  | 2SS |  |  | 1SS |  |  | 2SS |  |  | 1SS |  |  | 1SS |  |  | 2SS |  |  | 2SS |  |  | 2SS
|  |  | Single Ant |  |  | Dual Ants |  |  | Dual Ants |  |  | Single Ant |  |  | Dual Ants |  |  | Dual Ants |  |  | Dual Ants |  |  | Dual Ants |  |  | Single Ant |  |  | Dual Ants |  |  | Dual Ants |  |  | Dual Ants |  |  | Dual Ants |  |  | Single Ant |  |  | Dual Ants |  |  | Dual Ants |  |  | Dual Ants |  |  | Dual Ants
|  |  | 6 to 54 Mb/s |  |  | 6 to 54 Mb/s |  |  | 6 to 54 Mb/s |  |  | MCS0 to MCS8 |  |  | MCS0 to MCS8 |  |  | M8 to M15 |  |  | MCS0 to MCS 8 |  |  | MCS0 to MCS 8 |  |  | MCS0 to MCS9 |  |  | MCS0 to MCS9 |  |  | MCS0 to MCS9 |  |  | MCS0 to MCS9 |  |  | MCS0 to MCS9 |  |  | MCS0 to MCS9 |  |  | MCS0-MCS9 |  |  | MCS0-MCS9 |  |  | MCS0-MCS9 |  |  | MCS0-MCS9
BW | Ch. ID | Freq. | Tx | Tx | Total Pwr | Tx | Tx | Total Pwr | Tx | Tx | Total Pwr | Tx | Tx | Total Pwr | Tx | Tx | Total Pwr | Tx | Tx | Total Pwr | Tx | Tx | Total Pwr | Tx | Tx | Total Pwr | Tx | Tx | Total Pwr | Tx | Tx | Total Pwr | Tx | Tx | Total Pwr | Tx | Tx | Total Pwr | Tx | Tx | Total Pwr | Tx | Tx | Total Pwr | Tx | Tx | Total Pwr | Tx | Tx | Total Pwr | Tx | Tx | Total Pwr | Tx | Tx | Total Pwr
(MHz) |  |  | 1 | 2 |  | 1 | 2 |  | 1 | 2 |  | 1 | 2 |  | 1 | 2 |  | 1 | 2 |  | 1 | 2 |  | 1 | 2 |  | 1 | 2 |  | 1 | 2 |  | 1 | 2 |  | 1 | 2 |  | 1 | 2 |  | 1 | 2 |  | 1 | 2 |  | 1 | 2 |  | 1 | 2 |  | 1 | 2
20 | 149 - 165 | 5745-5825 | 24 | Off | 24 | 24 | 24 | 27 | 21 | 21 | 24 | 24 | Off | 24 | 18 | 18 | 21 | 18 | 18 | 21 | 15 | 15 | 18 | 18 | 18 | 21 | - | - | - | - | - | - | - | - | - | - | - | - | - | - | - | - | - | - | - | - | - | - | - | - | - | - | - | - | - | -
40 | 151-159 | 5755-5795 | - | - | - | - | - | - | - | - | - | - | - | - | - | - | - | - | - | - | - | - | - | - | - | - | 24 | Off | 24 | 18 | 18 | 21 | 18 | 18 | 21 | 14 | 14 | 17 | 18 | 18 | 21 | - | - | - | - | - | - | - | - | - | - | - | - | - | - | -
80 | 155 | 5775 | - | - | - | - | - | - | - | - | - | - | - | - | - | - | - | - | - | - | - | - | - | - | - | - | - | - | - | - | - | - | - | - | - | - | - | - | - | - | - | 24 | Off | 24 | 18 | 18 | 21 | 18 | 18 | 21 | 18 | 18 | 21 | 18 | 18 | 21
DFS Required for all italicized entries
5 GHz Max Power (in dBm)
Regulatory Domain: -N Max Antenna Gain: 8.1-13 dBi
|  |  | Non HT20 |  |  | Non HT20 |  |  | Non HT20 Beamform |  |  | VHT/HT20 1SS |  |  | VHT/HT20 1SS |  |  | VHT/HT20 2SS |  |  | VHT/HT20 Beamform |  |  | VHT/HT20 Beamform |  |  | VHT/HT40 |  |  | VHT/HT40 |  |  | VHT/HT40 |  |  | VHT/HT40 Beamform 1SS |  |  | VHT/HT40 Beamform 1SS |  |  | VHT80 |  |  | VHT80 |  |  | VHT80 |  |  | VHT80 Beamform 1SS |  |  | VHT80 Beamform 1SS
[21 empty] | 1SS |  |  | 2ss |  |  | 1SS |  |  | 1SS |  |  | 2SS |  |  | 1SS |  |  | 2SS |  |  | 1SS |  |  | 1SS |  |  | 2SS |  |  | 2SS |  |  | 2SS
|  |  | Single Ant |  |  | Dual Ants |  |  | Dual Ants |  |  | Single Ant |  |  | Dual Ants |  |  | Dual Ants |  |  | Dual Ants |  |  | Dual Ants |  |  | Single Ant |  |  | Dual Ants |  |  | Dual Ants |  |  | Dual Ants |  |  | Dual Ants |  |  | Single Ant |  |  | Dual Ants |  |  | Dual Ants |  |  | Dual Ants |  |  | Dual Ants
|  |  | 6 to 54 Mb/s |  |  | 6 to 54 Mb/s |  |  | 6 to 54 Mb/s |  |  | MCS0 to MCS8 |  |  | MCS0 to MCS8 |  |  | M8 to M15 |  |  | MCS0 to MCS 8 |  |  | MCS0 to MCS 8 |  |  | MCS0 to MCS9 |  |  | MCS0 to MCS9 |  |  | MCS0 to MCS9 |  |  | MCS0 to MCS9 |  |  | MCS0 to MCS9 |  |  | MCS0 to MCS9 |  |  | MCS0-MCS9 |  |  | MCS0-MCS9 |  |  | MCS0-MCS9 |  |  | MCS0-MCS9
BW | Ch. ID | Freq. | Tx | Tx | Total Pwr | Tx | Tx | Total Pwr | Tx | Tx | Total Pwr | Tx | Tx | Total Pwr | Tx | Tx | Total Pwr | Tx | Tx | Total Pwr | Tx | Tx | Total Pwr | Tx | Tx | Total Pwr | Tx | Tx | Total Pwr | Tx | Tx | Total Pwr | Tx | Tx | Total Pwr | Tx | Tx | Total Pwr | Tx | Tx | Total Pwr | Tx | Tx | Total Pwr | Tx | Tx | Total Pwr | Tx | Tx | Total Pwr | Tx | Tx | Total Pwr | Tx | Tx | Total Pwr
(MHz) |  |  | 1 | 2 |  | 1 | 2 |  | 1 | 2 |  | 1 | 2 |  | 1 | 2 |  | 1 | 2 |  | 1 | 2 |  | 1 | 2 |  | 1 | 2 |  | 1 | 2 |  | 1 | 2 |  | 1 | 2 |  | 1 | 2 |  | 1 | 2 |  | 1 | 2 |  | 1 | 2 |  | 1 | 2 |  | 1 | 2
20 | 149 - 165 | 5745-5825 | 22 | Off | 22 | 19 | 19 | 22 | 19 | 19 | 22 | 22 | Off | 22 | 13 | 13 | 16 | 13 | 13 | 16 | 13 | 13 | 16 | 13 | 13 | 16 | - | - | - | - | - | - | - | - | - | - | - | - | - | - | - | - | - | - | - | - | - | - | - | - | - | - | - | - | - | -
40 | 151-159 | 5755-5795 | - | - | - | - | - | - | - | - | - | - | - | - | - | - | - | - | - | - | - | - | - | - | - | - | 23 | Off | 23 | 13 | 13 | 16 | 13 | 13 | 16 | 13 | 13 | 16 | 13 | 13 | 16 | - | - | - | - | - | - | - | - | - | - | - | - | - | - | -
80 | 155 | 5775 | - | - | - | - | - | - | - | - | - | - | - | - | - | - | - | - | - | - | - | - | - | - | - | - | - | - | - | - | - | - | - | - | - | - | - | - | - | - | - | 23 | Off | 23 | 13 | 13 | 16 | 13 | 13 | 16 | 13 | 13 | 16 | 13 | 13 | 16
DFS Required for all italicized entries
5 GHz Max Power (in dBm)
Regulatory Domain: -N Max Antenna Gain: 13.1-14 dBi
|  |  | Non HT20 |  |  | Non HT20 |  |  | Non HT20 Beamform |  |  | VHT/HT20 1SS |  |  | VHT/HT20 1SS |  |  | VHT/HT20 2SS |  |  | VHT/HT20 Beamform |  |  | VHT/HT20 Beamform |  |  | VHT/HT40 |  |  | VHT/HT40 |  |  | VHT/HT40 |  |  | VHT/HT40 Beamform 1SS |  |  | VHT/HT40 Beamform 1SS |  |  | VHT80 |  |  | VHT80 |  |  | VHT80 |  |  | VHT80 Beamform 1SS |  |  | VHT80 Beamform 1SS
[21 empty] | 1SS |  |  | 2ss |  |  | 1SS |  |  | 1SS |  |  | 2SS |  |  | 1SS |  |  | 2SS |  |  | 1SS |  |  | 1SS |  |  | 2SS |  |  | 2SS |  |  | 2SS
|  |  | Single Ant |  |  | Dual Ants |  |  | Dual Ants |  |  | Single Ant |  |  | Dual Ants |  |  | Dual Ants |  |  | Dual Ants |  |  | Dual Ants |  |  | Single Ant |  |  | Dual Ants |  |  | Dual Ants |  |  | Dual Ants |  |  | Dual Ants |  |  | Single Ant |  |  | Dual Ants |  |  | Dual Ants |  |  | Dual Ants |  |  | Dual Ants
|  |  | 6 to 54 Mb/s |  |  | 6 to 54 Mb/s |  |  | 6 to 54 Mb/s |  |  | MCS0 to MCS8 |  |  | MCS0 to MCS8 |  |  | M8 to M15 |  |  | MCS0 to MCS 8 |  |  | MCS0 to MCS 8 |  |  | MCS0 to MCS9 |  |  | MCS0 to MCS9 |  |  | MCS0 to MCS9 |  |  | MCS0 to MCS9 |  |  | MCS0 to MCS9 |  |  | MCS0 to MCS9 |  |  | MCS0-MCS9 |  |  | MCS0-MCS9 |  |  | MCS0-MCS9 |  |  | MCS0-MCS9
BW | Ch. ID | Freq. | Tx | Tx | Total Pwr | Tx | Tx | Total Pwr | Tx | Tx | Total Pwr | Tx | Tx | Total Pwr | Tx | Tx | Total Pwr | Tx | Tx | Total Pwr | Tx | Tx | Total Pwr | Tx | Tx | Total Pwr | Tx | Tx | Total Pwr | Tx | Tx | Total Pwr | Tx | Tx | Total Pwr | Tx | Tx | Total Pwr | Tx | Tx | Total Pwr | Tx | Tx | Total Pwr | Tx | Tx | Total Pwr | Tx | Tx | Total Pwr | Tx | Tx | Total Pwr | Tx | Tx | Total Pwr
(MHz) |  |  | 1 | 2 |  | 1 | 2 |  | 1 | 2 |  | 1 | 2 |  | 1 | 2 |  | 1 | 2 |  | 1 | 2 |  | 1 | 2 |  | 1 | 2 |  | 1 | 2 |  | 1 | 2 |  | 1 | 2 |  | 1 | 2 |  | 1 | 2 |  | 1 | 2 |  | 1 | 2 |  | 1 | 2 |  | 1 | 2
20 | 149 - 165 | 5745-5825 | 21 | Off | 21 | 18 | 18 | 21 | 18 | 18 | 21 | 21 | Off | 21 | 12 | 12 | 15 | 12 | 12 | 15 | 12 | 12 | 15 | 12 | 12 | 15 | - | - | - | - | - | - | - | - | - | - | - | - | - | - | - | - | - | - | - | - | - | - | - | - | - | - | - | - | - | -
40 | 151-159 | 5755-5795 | - | - | - | - | - | - | - | - | - | - | - | - | - | - | - | - | - | - | - | - | - | - | - | - | 22 | Off | 22 | 13 | 13 | 16 | 13 | 13 | 16 | 13 | 13 | 16 | 13 | 13 | 16 | - | - | - | - | - | - | - | - | - | - | - | - | - | - | -
80 | 155 | 5775 | - | - | - | - | - | - | - | - | - | - | - | - | - | - | - | - | - | - | - | - | - | - | - | - | - | - | - | - | - | - | - | - | - | - | - | - | - | - | - | 22 | Off | 22 | 13 | 13 | 16 | 13 | 13 | 16 | 13 | 13 | 16 | 13 | 13 | 16
DFS Required for all italicized entries

## 5GHz -P
5 GHz Max Power (in dBm)
Regulatory Domain: -L Max Antenna Gain: 0 - 5 dBi
|  |  | Non HT20 |  |  | Non HT20 |  |  | Non HT20 Beamform |  |  | VHT/HT20 1SS |  |  | VHT/HT20 1SS |  |  | VHT/HT20 2SS |  |  | VHT/HT20 Beamform |  |  | VHT/HT20 Beamform |  |  | VHT/HT40 |  |  | VHT/HT40 |  |  | VHT/HT40 |  |  | VHT/HT40 Beamform 1SS |  |  | VHT/HT40 Beamform 1SS |  |  | VHT80 |  |  | VHT80 |  |  | VHT80 |  |  | VHT80 Beamform 1SS |  |  | VHT80 Beamform 1SS
[21 empty] | 1SS |  |  | 2ss |  |  | 1SS |  |  | 1SS |  |  | 2SS |  |  | 1SS |  |  | 2SS |  |  | 1SS |  |  | 1SS |  |  | 2SS |  |  | 2SS |  |  | 2SS
|  |  | Single Ant |  |  | Dual Ants |  |  | Dual Ants |  |  | Single Ant |  |  | Dual Ants |  |  | Dual Ants |  |  | Dual Ants |  |  | Dual Ants |  |  | Single Ant |  |  | Dual Ants |  |  | Dual Ants |  |  | Dual Ants |  |  | Dual Ants |  |  | Single Ant |  |  | Dual Ants |  |  | Dual Ants |  |  | Dual Ants |  |  | Dual Ants
|  |  | 6 to 54 Mb/s |  |  | 6 to 54 Mb/s |  |  | 6 to 54 Mb/s |  |  | MCS0 to MCS8 |  |  | MCS0 to MCS8 |  |  | M8 to M15 |  |  | MCS0 to MCS 8 |  |  | MCS0 to MCS 8 |  |  | MCS0 to MCS9 |  |  | MCS0 to MCS9 |  |  | MCS0 to MCS9 |  |  | MCS0 to MCS9 |  |  | MCS0 to MCS9 |  |  | MCS0 to MCS9 |  |  | MCS0-MCS9 |  |  | MCS0-MCS9 |  |  | MCS0-MCS9 |  |  | MCS0-MCS9
BW | Ch. ID | Freq. | Tx | Tx | Total Pwr | Tx | Tx | Total Pwr | Tx | Tx | Total Pwr | Tx | Tx | Total Pwr | Tx | Tx | Total Pwr | Tx | Tx | Total Pwr | Tx | Tx | Total Pwr | Tx | Tx | Total Pwr | Tx | Tx | Total Pwr | Tx | Tx | Total Pwr | Tx | Tx | Total Pwr | Tx | Tx | Total Pwr | Tx | Tx | Total Pwr | Tx | Tx | Total Pwr | Tx | Tx | Total Pwr | Tx | Tx | Total Pwr | Tx | Tx | Total Pwr | Tx | Tx | Total Pwr
(MHz) |  |  | 1 | 2 |  | 1 | 2 |  | 1 | 2 |  | 1 | 2 |  | 1 | 2 |  | 1 | 2 |  | 1 | 2 |  | 1 | 2 |  | 1 | 2 |  | 1 | 2 |  | 1 | 2 |  | 1 | 2 |  | 1 | 2 |  | 1 | 2 |  | 1 | 2 |  | 1 | 2 |  | 1 | 2 |  | 1 | 2
20 | 36-48 & 100-140 | 5180 & 5500-5700 | 17 | Off | 17 | 17 | 17 | 20 | 16 | 16 | 19 | 17 | Off | 17 | 17 | 17 | 20 | 17 | 17 | 20 | 16 | 16 | 19 | 17 | 17 | 20 | - | - | - | - | - | - | - | - | - | - | - | - | - | - | - | - | - | - | - | - | - | - | - | - | - | - | - | - | - | -
20 | 52-64 | 5260-5320 | 17 | Off | 17 | 14 | 14 | 17 | 11 | 11 | 14 | 17 | Off | 17 | 14 | 14 | 17 | 14 | 14 | 17 | 11 | 11 | 14 | 14 | 14 | 17 | - | - | - | - | - | - | - | - | - | - | - | - | - | - | - | - | - | - | - | - | - | - | - | - | - | - | - | - | - | -
40 | 38, 46, 102, 110, 118, 126, 134, 142 | 5190-5710 | - | - | - | - | - | - | - | - | - | - | - | - | - | - | - | - | - | - | - | - | - | - | - | - | 17 | Off | 17 | 17 | 17 | 20 | 17 | 17 | 20 | 16 | 16 | 19 | 17 | 17 | 20 | - | - | - | - | - | - | - | - | - | - | - | - | - | - | -
40 | 54, 62 | 5270-5310 | - | - | - | - | - | - | - | - | - | - | - | - | - | - | - | - | - | - | - | - | - | - | - | - | 17 | Off | 17 | 14 | 14 | 17 | 14 | 14 | 17 | 11 | 11 | 14 | 14 | 14 | 17 | - | - | - | - | - | - | - | - | - | - | - | - | - | - | -
80 | 42, 106, 122, 138 | 5210, 5530-5690 | - | - | - | - | - | - | - | - | - | - | - | - | - | - | - | - | - | - | - | - | - | - | - | - | - | - | - | - | - | - | - | - | - | - | - | - | - | - | - | 17 | Off | 17 | 17 | 17 | 20 | 17 | 17 | 20 | 16 | 16 | 19 | 17 | 17 | 20
80 | 58 | 5290 | - | - | - | - | - | - | - | - | - | - | - | - | - | - | - | - | - | - | - | - | - | - | - | - | - | - | - | - | - | - | - | - | - | - | - | - | - | - | - | 17 | Off | 17 | 14 | 14 | 17 | 14 | 14 | 17 | 11 | 11 | 14 | 14 | 14 | 17
DFS Required for all italicized entries
5 GHz Max Power (in dBm)
Regulatory Domain: -L Max Antenna Gain: 5.1-7 dBi
|  |  | Non HT20 |  |  | Non HT20 |  |  | Non HT20 Beamform |  |  | VHT/HT20 1SS |  |  | VHT/HT20 1SS |  |  | VHT/HT20 2SS |  |  | VHT/HT20 Beamform |  |  | VHT/HT20 Beamform |  |  | VHT/HT40 |  |  | VHT/HT40 |  |  | VHT/HT40 |  |  | VHT/HT40 Beamform 1SS |  |  | VHT/HT40 Beamform 1SS |  |  | VHT80 |  |  | VHT80 |  |  | VHT80 |  |  | VHT80 Beamform 1SS |  |  | VHT80 Beamform 1SS
[21 empty] | 1SS |  |  | 2ss |  |  | 1SS |  |  | 1SS |  |  | 2SS |  |  | 1SS |  |  | 2SS |  |  | 1SS |  |  | 1SS |  |  | 2SS |  |  | 2SS |  |  | 2SS
|  |  | Single Ant |  |  | Dual Ants |  |  | Dual Ants |  |  | Single Ant |  |  | Dual Ants |  |  | Dual Ants |  |  | Dual Ants |  |  | Dual Ants |  |  | Single Ant |  |  | Dual Ants |  |  | Dual Ants |  |  | Dual Ants |  |  | Dual Ants |  |  | Single Ant |  |  | Dual Ants |  |  | Dual Ants |  |  | Dual Ants |  |  | Dual Ants
|  |  | 6 to 54 Mb/s |  |  | 6 to 54 Mb/s |  |  | 6 to 54 Mb/s |  |  | MCS0 to MCS8 |  |  | MCS0 to MCS8 |  |  | M8 to M15 |  |  | MCS0 to MCS 8 |  |  | MCS0 to MCS 8 |  |  | MCS0 to MCS9 |  |  | MCS0 to MCS9 |  |  | MCS0 to MCS9 |  |  | MCS0 to MCS9 |  |  | MCS0 to MCS9 |  |  | MCS0 to MCS9 |  |  | MCS0-MCS9 |  |  | MCS0-MCS9 |  |  | MCS0-MCS9 |  |  | MCS0-MCS9
BW | Ch. ID | Freq. | Tx | Tx | Total Pwr | Tx | Tx | Total Pwr | Tx | Tx | Total Pwr | Tx | Tx | Total Pwr | Tx | Tx | Total Pwr | Tx | Tx | Total Pwr | Tx | Tx | Total Pwr | Tx | Tx | Total Pwr | Tx | Tx | Total Pwr | Tx | Tx | Total Pwr | Tx | Tx | Total Pwr | Tx | Tx | Total Pwr | Tx | Tx | Total Pwr | Tx | Tx | Total Pwr | Tx | Tx | Total Pwr | Tx | Tx | Total Pwr | Tx | Tx | Total Pwr | Tx | Tx | Total Pwr
(MHz) |  |  | 1 | 2 |  | 1 | 2 |  | 1 | 2 |  | 1 | 2 |  | 1 | 2 |  | 1 | 2 |  | 1 | 2 |  | 1 | 2 |  | 1 | 2 |  | 1 | 2 |  | 1 | 2 |  | 1 | 2 |  | 1 | 2 |  | 1 | 2 |  | 1 | 2 |  | 1 | 2 |  | 1 | 2 |  | 1 | 2
20 | 36-48 & 100-140 | 5180 & 5500-5700 | 17 | Off | 17 | 17 | 17 | 20 | 16 | 16 | 19 | 17 | Off | 17 | 17 | 17 | 20 | 17 | 17 | 20 | 16 | 16 | 19 | 17 | 17 | 20 | - | - | - | - | - | - | - | - | - | - | - | - | - | - | - | - | - | - | - | - | - | - | - | - | - | - | - | - | - | -
20 | 52-64 | 5260-5320 | 15 | Off | 15 | 12 | 12 | 15 | 9 | 9 | 12 | 15 | Off | 15 | 12 | 12 | 15 | 12 | 12 | 15 | 9 | 9 | 12 | 12 | 12 | 15 | - | - | - | - | - | - | - | - | - | - | - | - | - | - | - | - | - | - | - | - | - | - | - | - | - | - | - | - | - | -
40 | 38, 46, 102, 110, 118, 126, 134, 142 | 5190-5710 | - | - | - | - | - | - | - | - | - | - | - | - | - | - | - | - | - | - | - | - | - | - | - | - | 17 | Off | 17 | 17 | 17 | 20 | 17 | 17 | 20 | 16 | 16 | 19 | 17 | 17 | 20 | - | - | - | - | - | - | - | - | - | - | - | - | - | - | -
40 | 54, 62 | 5270-5310 | - | - | - | - | - | - | - | - | - | - | - | - | - | - | - | - | - | - | - | - | - | - | - | - | 15 | Off | 15 | 12 | 12 | 15 | 12 | 12 | 15 | 9 | 9 | 12 | 12 | 12 | 15 | - | - | - | - | - | - | - | - | - | - | - | - | - | - | -
80 | 42, 106, 122, 138 | 5210, 5530-5690 | - | - | - | - | - | - | - | - | - | - | - | - | - | - | - | - | - | - | - | - | - | - | - | - | - | - | - | - | - | - | - | - | - | - | - | - | - | - | - | 17 | Off | 17 | 17 | 17 | 20 | 17 | 17 | 20 | 16 | 16 | 19 | 17 | 17 | 20
80 | 58 | 5290 | - | - | - | - | - | - | - | - | - | - | - | - | - | - | - | - | - | - | - | - | - | - | - | - | - | - | - | - | - | - | - | - | - | - | - | - | - | - | - | 15 | Off | 15 | 12 | 12 | 15 | 12 | 12 | 15 | 9 | 9 | 12 | 12 | 12 | 15
DFS Required for all italicized entries
5 GHz Max Power (in dBm)
Regulatory Domain: -L Max Antenna Gain: 7.1-8 dBi
|  |  | Non HT20 |  |  | Non HT20 |  |  | Non HT20 Beamform |  |  | VHT/HT20 1SS |  |  | VHT/HT20 1SS |  |  | VHT/HT20 2SS |  |  | VHT/HT20 Beamform |  |  | VHT/HT20 Beamform |  |  | VHT/HT40 |  |  | VHT/HT40 |  |  | VHT/HT40 |  |  | VHT/HT40 Beamform 1SS |  |  | VHT/HT40 Beamform 1SS |  |  | VHT80 |  |  | VHT80 |  |  | VHT80 |  |  | VHT80 Beamform 1SS |  |  | VHT80 Beamform 1SS
[21 empty] | 1SS |  |  | 2ss |  |  | 1SS |  |  | 1SS |  |  | 2SS |  |  | 1SS |  |  | 2SS |  |  | 1SS |  |  | 1SS |  |  | 2SS |  |  | 2SS |  |  | 2SS
|  |  | Single Ant |  |  | Dual Ants |  |  | Dual Ants |  |  | Single Ant |  |  | Dual Ants |  |  | Dual Ants |  |  | Dual Ants |  |  | Dual Ants |  |  | Single Ant |  |  | Dual Ants |  |  | Dual Ants |  |  | Dual Ants |  |  | Dual Ants |  |  | Single Ant |  |  | Dual Ants |  |  | Dual Ants |  |  | Dual Ants |  |  | Dual Ants
|  |  | 6 to 54 Mb/s |  |  | 6 to 54 Mb/s |  |  | 6 to 54 Mb/s |  |  | MCS0 to MCS8 |  |  | MCS0 to MCS8 |  |  | M8 to M15 |  |  | MCS0 to MCS 8 |  |  | MCS0 to MCS 8 |  |  | MCS0 to MCS9 |  |  | MCS0 to MCS9 |  |  | MCS0 to MCS9 |  |  | MCS0 to MCS9 |  |  | MCS0 to MCS9 |  |  | MCS0 to MCS9 |  |  | MCS0-MCS9 |  |  | MCS0-MCS9 |  |  | MCS0-MCS9 |  |  | MCS0-MCS9
BW | Ch. ID | Freq. | Tx | Tx | Total Pwr | Tx | Tx | Total Pwr | Tx | Tx | Total Pwr | Tx | Tx | Total Pwr | Tx | Tx | Total Pwr | Tx | Tx | Total Pwr | Tx | Tx | Total Pwr | Tx | Tx | Total Pwr | Tx | Tx | Total Pwr | Tx | Tx | Total Pwr | Tx | Tx | Total Pwr | Tx | Tx | Total Pwr | Tx | Tx | Total Pwr | Tx | Tx | Total Pwr | Tx | Tx | Total Pwr | Tx | Tx | Total Pwr | Tx | Tx | Total Pwr | Tx | Tx | Total Pwr
(MHz) |  |  | 1 | 2 |  | 1 | 2 |  | 1 | 2 |  | 1 | 2 |  | 1 | 2 |  | 1 | 2 |  | 1 | 2 |  | 1 | 2 |  | 1 | 2 |  | 1 | 2 |  | 1 | 2 |  | 1 | 2 |  | 1 | 2 |  | 1 | 2 |  | 1 | 2 |  | 1 | 2 |  | 1 | 2 |  | 1 | 2
20 | 36-48 & 100-140 | 5180 & 5500-5700 | 17 | Off | 17 | 17 | 17 | 20 | 16 | 16 | 19 | 17 | Off | 17 | 17 | 17 | 20 | 17 | 17 | 20 | 16 | 16 | 19 | 17 | 17 | 20 | - | - | - | - | - | - | - | - | - | - | - | - | - | - | - | - | - | - | - | - | - | - | - | - | - | - | - | - | - | -
20 | 52-64 | 5260-5320 | 14 | Off | 14 | 11 | 11 | 14 | 8 | 8 | 11 | 14 | Off | 14 | 11 | 11 | 14 | 11 | 11 | 14 | 8 | 8 | 11 | 11 | 11 | 14 | - | - | - | - | - | - | - | - | - | - | - | - | - | - | - | - | - | - | - | - | - | - | - | - | - | - | - | - | - | -
40 | 38, 46, 102, 110, 118, 126, 134, 142 | 5190-5710 | - | - | - | - | - | - | - | - | - | - | - | - | - | - | - | - | - | - | - | - | - | - | - | - | 17 | Off | 17 | 17 | 17 | 20 | 17 | 17 | 20 | 16 | 16 | 19 | 17 | 17 | 20 | - | - | - | - | - | - | - | - | - | - | - | - | - | - | -
40 | 54, 62 | 5270-5310 | - | - | - | - | - | - | - | - | - | - | - | - | - | - | - | - | - | - | - | - | - | - | - | - | 14 | Off | 14 | 11 | 11 | 14 | 11 | 11 | 14 | 8 | 8 | 11 | 11 | 11 | 14 | - | - | - | - | - | - | - | - | - | - | - | - | - | - | -
80 | 42, 106, 122, 138 | 5210, 5530-5690 | - | - | - | - | - | - | - | - | - | - | - | - | - | - | - | - | - | - | - | - | - | - | - | - | - | - | - | - | - | - | - | - | - | - | - | - | - | - | - | 17 | Off | 17 | 17 | 17 | 20 | 17 | 17 | 20 | 16 | 16 | 19 | 17 | 17 | 20
80 | 58 | 5290 | - | - | - | - | - | - | - | - | - | - | - | - | - | - | - | - | - | - | - | - | - | - | - | - | - | - | - | - | - | - | - | - | - | - | - | - | - | - | - | 14 | Off | 14 | 11 | 11 | 14 | 11 | 11 | 14 | 8 | 8 | 11 | 11 | 11 | 14
DFS Required for all italicized entries
5 GHz Max Power (in dBm)
Regulatory Domain: -L Max Antenna Gain: 8.1-13 dBi
|  |  | Non HT20 |  |  | Non HT20 |  |  | Non HT20 Beamform |  |  | VHT/HT20 1SS |  |  | VHT/HT20 1SS |  |  | VHT/HT20 2SS |  |  | VHT/HT20 Beamform |  |  | VHT/HT20 Beamform |  |  | VHT/HT40 |  |  | VHT/HT40 |  |  | VHT/HT40 |  |  | VHT/HT40 Beamform 1SS |  |  | VHT/HT40 Beamform 1SS |  |  | VHT80 |  |  | VHT80 |  |  | VHT80 |  |  | VHT80 Beamform 1SS |  |  | VHT80 Beamform 1SS
[21 empty] | 1SS |  |  | 2ss |  |  | 1SS |  |  | 1SS |  |  | 2SS |  |  | 1SS |  |  | 2SS |  |  | 1SS |  |  | 1SS |  |  | 2SS |  |  | 2SS |  |  | 2SS
|  |  | Single Ant |  |  | Dual Ants |  |  | Dual Ants |  |  | Single Ant |  |  | Dual Ants |  |  | Dual Ants |  |  | Dual Ants |  |  | Dual Ants |  |  | Single Ant |  |  | Dual Ants |  |  | Dual Ants |  |  | Dual Ants |  |  | Dual Ants |  |  | Single Ant |  |  | Dual Ants |  |  | Dual Ants |  |  | Dual Ants |  |  | Dual Ants
|  |  | 6 to 54 Mb/s |  |  | 6 to 54 Mb/s |  |  | 6 to 54 Mb/s |  |  | MCS0 to MCS8 |  |  | MCS0 to MCS8 |  |  | M8 to M15 |  |  | MCS0 to MCS 8 |  |  | MCS0 to MCS 8 |  |  | MCS0 to MCS9 |  |  | MCS0 to MCS9 |  |  | MCS0 to MCS9 |  |  | MCS0 to MCS9 |  |  | MCS0 to MCS9 |  |  | MCS0 to MCS9 |  |  | MCS0-MCS9 |  |  | MCS0-MCS9 |  |  | MCS0-MCS9 |  |  | MCS0-MCS9
BW | Ch. ID | Freq. | Tx | Tx | Total Pwr | Tx | Tx | Total Pwr | Tx | Tx | Total Pwr | Tx | Tx | Total Pwr | Tx | Tx | Total Pwr | Tx | Tx | Total Pwr | Tx | Tx | Total Pwr | Tx | Tx | Total Pwr | Tx | Tx | Total Pwr | Tx | Tx | Total Pwr | Tx | Tx | Total Pwr | Tx | Tx | Total Pwr | Tx | Tx | Total Pwr | Tx | Tx | Total Pwr | Tx | Tx | Total Pwr | Tx | Tx | Total Pwr | Tx | Tx | Total Pwr | Tx | Tx | Total Pwr
(MHz) |  |  | 1 | 2 |  | 1 | 2 |  | 1 | 2 |  | 1 | 2 |  | 1 | 2 |  | 1 | 2 |  | 1 | 2 |  | 1 | 2 |  | 1 | 2 |  | 1 | 2 |  | 1 | 2 |  | 1 | 2 |  | 1 | 2 |  | 1 | 2 |  | 1 | 2 |  | 1 | 2 |  | 1 | 2 |  | 1 | 2
20 | 36-48 | 5180-5240 | 17 | Off | 17 | 17 | 17 | 20 | 16 | 16 | 19 | 17 | Off | 17 | 17 | 17 | 20 | 17 | 17 | 20 | 16 | 16 | 19 | 17 | 17 | 20 | - | - | - | - | - | - | - | - | - | - | - | - | - | - | - | - | - | - | - | - | - | - | - | - | - | - | - | - | - | -
20 | 52-64 | 5260-5320 | 9 | Off | 9 | 6 | 6 | 9 | 3 | 3 | 6 | 9 | Off | 9 | 6 | 6 | 9 | 6 | 6 | 9 | 3 | 3 | 6 | 6 | 6 | 9 | - | - | - | - | - | - | - | - | - | - | - | - | - | - | - | - | - | - | - | - | - | - | - | - | - | - | - | - | - | -
20 | 100-140 | 5500-5700 | 16 | Off | 16 | 13 | 13 | 16 | 10 | 10 | 13 | 16 | Off | 16 | 13 | 13 | 16 | 13 | 13 | 16 | 10 | 10 | 13 | 13 | 13 | 16 | - | - | - | - | - | - | - | - | - | - | - | - | - | - | - | - | - | - | - | - | - | - | - | - | - | - | - | - | - | -
40 | 38, 46 | 5190-5230 | - | - | - | - | - | - | - | - | - | - | - | - | - | - | - | - | - | - | - | - | - | - | - | - | 17 | Off | 17 | 17 | 17 | 20 | 17 | 17 | 20 | 16 | 16 | 19 | 17 | 17 | 20 | - | - | - | - | - | - | - | - | - | - | - | - | - | - | -
40 | 54, 62 | 5270-5310 | - | - | - | - | - | - | - | - | - | - | - | - | - | - | - | - | - | - | - | - | - | - | - | - | 9 | Off | 9 | 6 | 6 | 9 | 6 | 6 | 9 | 3 | 3 | 6 | 6 | 6 | 9 | - | - | - | - | - | - | - | - | - | - | - | - | - | - | -
40 | 102, 110, 126, 134, 142 | 5510-5710 | - | - | - | - | - | - | - | - | - | - | - | - | - | - | - | - | - | - | - | - | - | - | - | - | 16 | Off | 16 | 13 | 13 | 16 | 13 | 13 | 16 | 10 | 10 | 13 | 13 | 13 | 16 | - | - | - | - | - | - | - | - | - | - | - | - | - | - | -
80 | 42 | 5210 | - | - | - | - | - | - | - | - | - | - | - | - | - | - | - | - | - | - | - | - | - | - | - | - | - | - | - | - | - | - | - | - | - | - | - | - | - | - | - | 17 | Off | 17 | 17 | 17 | 20 | 17 | 17 | 20 | 16 | 16 | 19 | 17 | 17 | 20
80 | 58 | 5290 | - | - | - | - | - | - | - | - | - | - | - | - | - | - | - | - | - | - | - | - | - | - | - | - | - | - | - | - | - | - | - | - | - | - | - | - | - | - | - | 9 | Off | 9 | 6 | 6 | 9 | 6 | 6 | 9 | 3 | 3 | 6 | 6 | 6 | 9
80 | 106, 122, 138 | 5530-5690 | - | - | - | - | - | - | - | - | - | - | - | - | - | - | - | - | - | - | - | - | - | - | - | - | - | - | - | - | - | - | - | - | - | - | - | - | - | - | - | 16 | Off | 16 | 13 | 13 | 16 | 13 | 13 | 16 | 10 | 10 | 13 | 13 | 13 | 16
DFS Required for all italicized entries
5 GHz Max Power (in dBm)
Regulatory Domain: -L Max Antenna Gain: 13.1-14 dBi
|  |  | Non HT20 |  |  | Non HT20 |  |  | Non HT20 Beamform |  |  | VHT/HT20 1SS |  |  | VHT/HT20 1SS |  |  | VHT/HT20 2SS |  |  | VHT/HT20 Beamform |  |  | VHT/HT20 Beamform |  |  | VHT/HT40 |  |  | VHT/HT40 |  |  | VHT/HT40 |  |  | VHT/HT40 Beamform 1SS |  |  | VHT/HT40 Beamform 1SS |  |  | VHT80 |  |  | VHT80 |  |  | VHT80 |  |  | VHT80 Beamform 1SS |  |  | VHT80 Beamform 1SS
[21 empty] | 1SS |  |  | 2ss |  |  | 1SS |  |  | 1SS |  |  | 2SS |  |  | 1SS |  |  | 2SS |  |  | 1SS |  |  | 1SS |  |  | 2SS |  |  | 2SS |  |  | 2SS
|  |  | Single Ant |  |  | Dual Ants |  |  | Dual Ants |  |  | Single Ant |  |  | Dual Ants |  |  | Dual Ants |  |  | Dual Ants |  |  | Dual Ants |  |  | Single Ant |  |  | Dual Ants |  |  | Dual Ants |  |  | Dual Ants |  |  | Dual Ants |  |  | Single Ant |  |  | Dual Ants |  |  | Dual Ants |  |  | Dual Ants |  |  | Dual Ants
|  |  | 6 to 54 Mb/s |  |  | 6 to 54 Mb/s |  |  | 6 to 54 Mb/s |  |  | MCS0 to MCS8 |  |  | MCS0 to MCS8 |  |  | M8 to M15 |  |  | MCS0 to MCS 8 |  |  | MCS0 to MCS 8 |  |  | MCS0 to MCS9 |  |  | MCS0 to MCS9 |  |  | MCS0 to MCS9 |  |  | MCS0 to MCS9 |  |  | MCS0 to MCS9 |  |  | MCS0 to MCS9 |  |  | MCS0-MCS9 |  |  | MCS0-MCS9 |  |  | MCS0-MCS9 |  |  | MCS0-MCS9
BW | Ch. ID | Freq. | Tx | Tx | Total Pwr | Tx | Tx | Total Pwr | Tx | Tx | Total Pwr | Tx | Tx | Total Pwr | Tx | Tx | Total Pwr | Tx | Tx | Total Pwr | Tx | Tx | Total Pwr | Tx | Tx | Total Pwr | Tx | Tx | Total Pwr | Tx | Tx | Total Pwr | Tx | Tx | Total Pwr | Tx | Tx | Total Pwr | Tx | Tx | Total Pwr | Tx | Tx | Total Pwr | Tx | Tx | Total Pwr | Tx | Tx | Total Pwr | Tx | Tx | Total Pwr | Tx | Tx | Total Pwr
(MHz) |  |  | 1 | 2 |  | 1 | 2 |  | 1 | 2 |  | 1 | 2 |  | 1 | 2 |  | 1 | 2 |  | 1 | 2 |  | 1 | 2 |  | 1 | 2 |  | 1 | 2 |  | 1 | 2 |  | 1 | 2 |  | 1 | 2 |  | 1 | 2 |  | 1 | 2 |  | 1 | 2 |  | 1 | 2 |  | 1 | 2
20 | 36-48 | 5180-5240 | 17 | Off | 17 | 17 | 17 | 20 | 16 | 16 | 19 | 17 | Off | 17 | 17 | 17 | 20 | 17 | 17 | 20 | 16 | 16 | 19 | 17 | 17 | 20 | - | - | - | - | - | - | - | - | - | - | - | - | - | - | - | - | - | - | - | - | - | - | - | - | - | - | - | - | - | -
20 | 52-64 | 5260-5320 | 8 | Off | 8 | 5 | 5 | 8 | 2 | 2 | 5 | 8 | Off | 8 | 5 | 5 | 8 | 5 | 5 | 8 | 2 | 2 | 5 | 5 | 5 | 8 | - | - | - | - | - | - | - | - | - | - | - | - | - | - | - | - | - | - | - | - | - | - | - | - | - | - | - | - | - | -
20 | 100-140 | 5500-5700 | 15 | Off | 15 | 12 | 12 | 15 | 9 | 9 | 12 | 15 | Off | 15 | 12 | 12 | 15 | 12 | 12 | 15 | 9 | 9 | 12 | 12 | 12 | 15 | - | - | - | - | - | - | - | - | - | - | - | - | - | - | - | - | - | - | - | - | - | - | - | - | - | - | - | - | - | -
40 | 38, 46 | 5190-5230 | - | - | - | - | - | - | - | - | - | - | - | - | - | - | - | - | - | - | - | - | - | - | - | - | 17 | Off | 17 | 17 | 17 | 20 | 17 | 17 | 20 | 16 | 16 | 19 | 17 | 17 | 20 | - | - | - | - | - | - | - | - | - | - | - | - | - | - | -
40 | 54, 62 | 5270-5310 | - | - | - | - | - | - | - | - | - | - | - | - | - | - | - | - | - | - | - | - | - | - | - | - | 8 | Off | 8 | 5 | 5 | 8 | 5 | 5 | 8 | 2 | 2 | 5 | 5 | 5 | 8 | - | - | - | - | - | - | - | - | - | - | - | - | - | - | -
40 | 102, 110, 126, 134, 142 | 5510-5710 | - | - | - | - | - | - | - | - | - | - | - | - | - | - | - | - | - | - | - | - | - | - | - | - | 15 | Off | 15 | 12 | 12 | 15 | 12 | 12 | 15 | 9 | 9 | 12 | 12 | 12 | 15 | - | - | - | - | - | - | - | - | - | - | - | - | - | - | -
80 | 42 | 5210 | - | - | - | - | - | - | - | - | - | - | - | - | - | - | - | - | - | - | - | - | - | - | - | - | - | - | - | - | - | - | - | - | - | - | - | - | - | - | - | 17 | Off | 17 | 17 | 17 | 20 | 17 | 17 | 20 | 16 | 16 | 19 | 17 | 17 | 20
80 | 58 | 5290 | - | - | - | - | - | - | - | - | - | - | - | - | - | - | - | - | - | - | - | - | - | - | - | - | - | - | - | - | - | - | - | - | - | - | - | - | - | - | - | 8 | Off | 8 | 5 | 5 | 8 | 5 | 5 | 8 | 2 | 2 | 5 | 5 | 5 | 8
80 | 106, 122, 138 | 5530-5690 | - | - | - | - | - | - | - | - | - | - | - | - | - | - | - | - | - | - | - | - | - | - | - | - | - | - | - | - | - | - | - | - | - | - | - | - | - | - | - | 15 | Off | 15 | 12 | 12 | 15 | 12 | 12 | 15 | 9 | 9 | 12 | 12 | 12 | 15
DFS Required for all italicized entries

## 5GHz -Q
5 GHz Max Power (in dBm)
Regulatory Domain: -Q Max Antenna Gain: 0 - 5 dBi
|  |  | Non HT20 |  |  | Non HT20 |  |  | Non HT20 Beamform |  |  | VHT/HT20 1SS |  |  | VHT/HT20 1SS |  |  | VHT/HT20 2SS |  |  | VHT/HT20 Beamform |  |  | VHT/HT20 Beamform |  |  | VHT/HT40 |  |  | VHT/HT40 |  |  | VHT/HT40 |  |  | VHT/HT40 Beamform 1SS |  |  | VHT/HT40 Beamform 1SS |  |  | VHT80 |  |  | VHT80 |  |  | VHT80 |  |  | VHT80 Beamform 1SS |  |  | VHT80 Beamform 1SS
[21 empty] | 1SS |  |  | 2ss |  |  | 1SS |  |  | 1SS |  |  | 2SS |  |  | 1SS |  |  | 2SS |  |  | 1SS |  |  | 1SS |  |  | 2SS |  |  | 2SS |  |  | 2SS
|  |  | Single Ant |  |  | Dual Ants |  |  | Dual Ants |  |  | Single Ant |  |  | Dual Ants |  |  | Dual Ants |  |  | Dual Ants |  |  | Dual Ants |  |  | Single Ant |  |  | Dual Ants |  |  | Dual Ants |  |  | Dual Ants |  |  | Dual Ants |  |  | Single Ant |  |  | Dual Ants |  |  | Dual Ants |  |  | Dual Ants |  |  | Dual Ants
|  |  | 6 to 54 Mb/s |  |  | 6 to 54 Mb/s |  |  | 6 to 54 Mb/s |  |  | MCS0 to MCS8 |  |  | MCS0 to MCS8 |  |  | M8 to M15 |  |  | MCS0 to MCS 8 |  |  | MCS0 to MCS 8 |  |  | MCS0 to MCS9 |  |  | MCS0 to MCS9 |  |  | MCS0 to MCS9 |  |  | MCS0 to MCS9 |  |  | MCS0 to MCS9 |  |  | MCS0 to MCS9 |  |  | MCS0-MCS9 |  |  | MCS0-MCS9 |  |  | MCS0-MCS9 |  |  | MCS0-MCS9
BW | Ch. | Frequency | Tx | Tx | Total Pwr | Tx | Tx | Total Pwr | Tx | Tx | Total Pwr | Tx | Tx | Total Pwr | Tx | Tx | Total Pwr | Tx | Tx | Total Pwr | Tx | Tx | Total Pwr | Tx | Tx | Total Pwr | Tx | Tx | Total Pwr | Tx | Tx | Total Pwr | Tx | Tx | Total Pwr | Tx | Tx | Total Pwr | Tx | Tx | Total Pwr | Tx | Tx | Total Pwr | Tx | Tx | Total Pwr | Tx | Tx | Total Pwr | Tx | Tx | Total Pwr | Tx | Tx | Total Pwr
(MHz) |  |  | 1 | 2 |  | 1 | 2 |  | 1 | 2 |  | 1 | 2 |  | 1 | 2 |  | 1 | 2 |  | 1 | 2 |  | 1 | 2 |  | 1 | 2 |  | 1 | 2 |  | 1 | 2 |  | 1 | 2 |  | 1 | 2 |  | 1 | 2 |  | 1 | 2 |  | 1 | 2 |  | 1 | 2 |  | 1 | 2
20 | 100-140 | 5500-5700 | 24 | Off | 24 | 21 | 21 | 24 | 21 | 21 | 24 | 24 | Off | 24 | 21 | 21 | 24 | 21 | 21 | 24 | 21 | 21 | 24 | 21 | 21 | 24 | - | - | - | - | - | - | - | - | - | - | - | - | - | - | - | - | - | - | - | - | - | - | - | - | - | - | - | - | - | -
40 | 102-142 | 5510-5710 | - | - | - | - | - | - | - | - | - | - | - | - | - | - | - | - | - | - | - | - | - | - | - | - | 24 | Off | 24 | 21 | 21 | 24 | 21 | 21 | 24 | 21 | 21 | 24 | 21 | 21 | 24 | - | - | - | - | - | - | - | - | - | - | - | - | - | - | -
80 | 106, 122, 138 | 5530-5690 | - | - | - | - | - | - | - | - | - | - | - | - | - | - | - | - | - | - | - | - | - | - | - | - | - | - | - | - | - | - | - | - | - | - | - | - | - | - | - | 24 | Off | 24 | 21 | 21 | 24 | 21 | 21 | 24 | 21 | 21 | 24 | 21 | 21 | 24
DFS Required for all italicized entries
5 GHz Max Power (in dBm)
Regulatory Domain: -Q Max Antenna Gain: 5.1-7 dBi
|  |  | Non HT20 |  |  | Non HT20 |  |  | Non HT20 Beamform |  |  | VHT/HT20 1SS |  |  | VHT/HT20 1SS |  |  | VHT/HT20 2SS |  |  | VHT/HT20 Beamform |  |  | VHT/HT20 Beamform |  |  | VHT/HT40 |  |  | VHT/HT40 |  |  | VHT/HT40 |  |  | VHT/HT40 Beamform 1SS |  |  | VHT/HT40 Beamform 1SS |  |  | VHT80 |  |  | VHT80 |  |  | VHT80 |  |  | VHT80 Beamform 1SS |  |  | VHT80 Beamform 1SS
[21 empty] | 1SS |  |  | 2ss |  |  | 1SS |  |  | 1SS |  |  | 2SS |  |  | 1SS |  |  | 2SS |  |  | 1SS |  |  | 1SS |  |  | 2SS |  |  | 2SS |  |  | 2SS
|  |  | Single Ant |  |  | Dual Ants |  |  | Dual Ants |  |  | Single Ant |  |  | Dual Ants |  |  | Dual Ants |  |  | Dual Ants |  |  | Dual Ants |  |  | Single Ant |  |  | Dual Ants |  |  | Dual Ants |  |  | Dual Ants |  |  | Dual Ants |  |  | Single Ant |  |  | Dual Ants |  |  | Dual Ants |  |  | Dual Ants |  |  | Dual Ants
|  |  | 6 to 54 Mb/s |  |  | 6 to 54 Mb/s |  |  | 6 to 54 Mb/s |  |  | MCS0 to MCS8 |  |  | MCS0 to MCS8 |  |  | M8 to M15 |  |  | MCS0 to MCS 8 |  |  | MCS0 to MCS 8 |  |  | MCS0 to MCS9 |  |  | MCS0 to MCS9 |  |  | MCS0 to MCS9 |  |  | MCS0 to MCS9 |  |  | MCS0 to MCS9 |  |  | MCS0 to MCS9 |  |  | MCS0-MCS9 |  |  | MCS0-MCS9 |  |  | MCS0-MCS9 |  |  | MCS0-MCS9
BW | Ch. | Frequency | Tx | Tx | Total Pwr | Tx | Tx | Total Pwr | Tx | Tx | Total Pwr | Tx | Tx | Total Pwr | Tx | Tx | Total Pwr | Tx | Tx | Total Pwr | Tx | Tx | Total Pwr | Tx | Tx | Total Pwr | Tx | Tx | Total Pwr | Tx | Tx | Total Pwr | Tx | Tx | Total Pwr | Tx | Tx | Total Pwr | Tx | Tx | Total Pwr | Tx | Tx | Total Pwr | Tx | Tx | Total Pwr | Tx | Tx | Total Pwr | Tx | Tx | Total Pwr | Tx | Tx | Total Pwr
(MHz) |  |  | 1 | 2 |  | 1 | 2 |  | 1 | 2 |  | 1 | 2 |  | 1 | 2 |  | 1 | 2 |  | 1 | 2 |  | 1 | 2 |  | 1 | 2 |  | 1 | 2 |  | 1 | 2 |  | 1 | 2 |  | 1 | 2 |  | 1 | 2 |  | 1 | 2 |  | 1 | 2 |  | 1 | 2 |  | 1 | 2
20 | 100-140 | 5500-5700 | 22 | Off | 22 | 19 | 19 | 22 | 19 | 19 | 22 | 22 | Off | 22 | 19 | 19 | 22 | 19 | 19 | 22 | 19 | 19 | 22 | 19 | 19 | 22 | - | - | - | - | - | - | - | - | - | - | - | - | - | - | - | - | - | - | - | - | - | - | - | - | - | - | - | - | - | -
40 | 102-142 | 5510-5710 | - | - | - | - | - | - | - | - | - | - | - | - | - | - | - | - | - | - | - | - | - | - | - | - | 22 | Off | 22 | 19 | 19 | 22 | 19 | 19 | 22 | 19 | 19 | 22 | 19 | 19 | 22 | - | - | - | - | - | - | - | - | - | - | - | - | - | - | -
80 | 106, 122, 138 | 5530-5690 | - | - | - | - | - | - | - | - | - | - | - | - | - | - | - | - | - | - | - | - | - | - | - | - | - | - | - | - | - | - | - | - | - | - | - | - | - | - | - | 22 | Off | 22 | 19 | 19 | 22 | 19 | 19 | 22 | 19 | 19 | 22 | 19 | 19 | 22
DFS Required for all italicized entries
5 GHz Max Power (in dBm)
Regulatory Domain: -Q Max Antenna Gain: 7.1-8 dBi
|  |  | Non HT20 |  |  | Non HT20 |  |  | Non HT20 Beamform |  |  | VHT/HT20 1SS |  |  | VHT/HT20 1SS |  |  | VHT/HT20 2SS |  |  | VHT/HT20 Beamform |  |  | VHT/HT20 Beamform |  |  | VHT/HT40 |  |  | VHT/HT40 |  |  | VHT/HT40 |  |  | VHT/HT40 Beamform 1SS |  |  | VHT/HT40 Beamform 1SS |  |  | VHT80 |  |  | VHT80 |  |  | VHT80 |  |  | VHT80 Beamform 1SS |  |  | VHT80 Beamform 1SS
[21 empty] | 1SS |  |  | 2ss |  |  | 1SS |  |  | 1SS |  |  | 2SS |  |  | 1SS |  |  | 2SS |  |  | 1SS |  |  | 1SS |  |  | 2SS |  |  | 2SS |  |  | 2SS
|  |  | Single Ant |  |  | Dual Ants |  |  | Dual Ants |  |  | Single Ant |  |  | Dual Ants |  |  | Dual Ants |  |  | Dual Ants |  |  | Dual Ants |  |  | Single Ant |  |  | Dual Ants |  |  | Dual Ants |  |  | Dual Ants |  |  | Dual Ants |  |  | Single Ant |  |  | Dual Ants |  |  | Dual Ants |  |  | Dual Ants |  |  | Dual Ants
|  |  | 6 to 54 Mb/s |  |  | 6 to 54 Mb/s |  |  | 6 to 54 Mb/s |  |  | MCS0 to MCS8 |  |  | MCS0 to MCS8 |  |  | M8 to M15 |  |  | MCS0 to MCS 8 |  |  | MCS0 to MCS 8 |  |  | MCS0 to MCS9 |  |  | MCS0 to MCS9 |  |  | MCS0 to MCS9 |  |  | MCS0 to MCS9 |  |  | MCS0 to MCS9 |  |  | MCS0 to MCS9 |  |  | MCS0-MCS9 |  |  | MCS0-MCS9 |  |  | MCS0-MCS9 |  |  | MCS0-MCS9
BW | Ch. | Frequency | Tx | Tx | Total Pwr | Tx | Tx | Total Pwr | Tx | Tx | Total Pwr | Tx | Tx | Total Pwr | Tx | Tx | Total Pwr | Tx | Tx | Total Pwr | Tx | Tx | Total Pwr | Tx | Tx | Total Pwr | Tx | Tx | Total Pwr | Tx | Tx | Total Pwr | Tx | Tx | Total Pwr | Tx | Tx | Total Pwr | Tx | Tx | Total Pwr | Tx | Tx | Total Pwr | Tx | Tx | Total Pwr | Tx | Tx | Total Pwr | Tx | Tx | Total Pwr | Tx | Tx | Total Pwr
(MHz) |  |  | 1 | 2 |  | 1 | 2 |  | 1 | 2 |  | 1 | 2 |  | 1 | 2 |  | 1 | 2 |  | 1 | 2 |  | 1 | 2 |  | 1 | 2 |  | 1 | 2 |  | 1 | 2 |  | 1 | 2 |  | 1 | 2 |  | 1 | 2 |  | 1 | 2 |  | 1 | 2 |  | 1 | 2 |  | 1 | 2
20 | 100-140 | 5500-5700 | 21 | Off | 21 | 18 | 18 | 21 | 18 | 18 | 21 | 21 | Off | 21 | 18 | 18 | 21 | 18 | 18 | 21 | 18 | 18 | 21 | 18 | 18 | 21 | - | - | - | - | - | - | - | - | - | - | - | - | - | - | - | - | - | - | - | - | - | - | - | - | - | - | - | - | - | -
40 | 102-142 | 5510-5710 | - | - | - | - | - | - | - | - | - | - | - | - | - | - | - | - | - | - | - | - | - | - | - | - | 21 | Off | 21 | 18 | 18 | 21 | 18 | 18 | 21 | 18 | 18 | 21 | 18 | 18 | 21 | - | - | - | - | - | - | - | - | - | - | - | - | - | - | -
80 | 106, 122, 138 | 5530-5690 | - | - | - | - | - | - | - | - | - | - | - | - | - | - | - | - | - | - | - | - | - | - | - | - | - | - | - | - | - | - | - | - | - | - | - | - | - | - | - | 21 | Off | 21 | 18 | 18 | 21 | 18 | 18 | 21 | 18 | 18 | 21 | 18 | 18 | 21
DFS Required for all italicized entries
5 GHz Max Power (in dBm)
Regulatory Domain: -Q Max Antenna Gain: 8.1-13 dBi
|  |  | Non HT20 |  |  | Non HT20 |  |  | Non HT20 Beamform |  |  | VHT/HT20 1SS |  |  | VHT/HT20 1SS |  |  | VHT/HT20 2SS |  |  | VHT/HT20 Beamform |  |  | VHT/HT20 Beamform |  |  | VHT/HT40 |  |  | VHT/HT40 |  |  | VHT/HT40 |  |  | VHT/HT40 Beamform 1SS |  |  | VHT/HT40 Beamform 1SS |  |  | VHT80 |  |  | VHT80 |  |  | VHT80 |  |  | VHT80 Beamform 1SS |  |  | VHT80 Beamform 1SS
[21 empty] | 1SS |  |  | 2ss |  |  | 1SS |  |  | 1SS |  |  | 2SS |  |  | 1SS |  |  | 2SS |  |  | 1SS |  |  | 1SS |  |  | 2SS |  |  | 2SS |  |  | 2SS
|  |  | Single Ant |  |  | Dual Ants |  |  | Dual Ants |  |  | Single Ant |  |  | Dual Ants |  |  | Dual Ants |  |  | Dual Ants |  |  | Dual Ants |  |  | Single Ant |  |  | Dual Ants |  |  | Dual Ants |  |  | Dual Ants |  |  | Dual Ants |  |  | Single Ant |  |  | Dual Ants |  |  | Dual Ants |  |  | Dual Ants |  |  | Dual Ants
|  |  | 6 to 54 Mb/s |  |  | 6 to 54 Mb/s |  |  | 6 to 54 Mb/s |  |  | MCS0 to MCS8 |  |  | MCS0 to MCS8 |  |  | M8 to M15 |  |  | MCS0 to MCS 8 |  |  | MCS0 to MCS 8 |  |  | MCS0 to MCS9 |  |  | MCS0 to MCS9 |  |  | MCS0 to MCS9 |  |  | MCS0 to MCS9 |  |  | MCS0 to MCS9 |  |  | MCS0 to MCS9 |  |  | MCS0-MCS9 |  |  | MCS0-MCS9 |  |  | MCS0-MCS9 |  |  | MCS0-MCS9
BW | Ch. | Frequency | Tx | Tx | Total Pwr | Tx | Tx | Total Pwr | Tx | Tx | Total Pwr | Tx | Tx | Total Pwr | Tx | Tx | Total Pwr | Tx | Tx | Total Pwr | Tx | Tx | Total Pwr | Tx | Tx | Total Pwr | Tx | Tx | Total Pwr | Tx | Tx | Total Pwr | Tx | Tx | Total Pwr | Tx | Tx | Total Pwr | Tx | Tx | Total Pwr | Tx | Tx | Total Pwr | Tx | Tx | Total Pwr | Tx | Tx | Total Pwr | Tx | Tx | Total Pwr | Tx | Tx | Total Pwr
(MHz) |  |  | 1 | 2 |  | 1 | 2 |  | 1 | 2 |  | 1 | 2 |  | 1 | 2 |  | 1 | 2 |  | 1 | 2 |  | 1 | 2 |  | 1 | 2 |  | 1 | 2 |  | 1 | 2 |  | 1 | 2 |  | 1 | 2 |  | 1 | 2 |  | 1 | 2 |  | 1 | 2 |  | 1 | 2 |  | 1 | 2
20 | 100-140 | 5500-5700 | 16 | Off | 16 | 13 | 13 | 16 | 13 | 13 | 16 | 16 | Off | 16 | 13 | 13 | 16 | 13 | 13 | 16 | 13 | 13 | 16 | 13 | 13 | 16 | - | - | - | - | - | - | - | - | - | - | - | - | - | - | - | - | - | - | - | - | - | - | - | - | - | - | - | - | - | -
40 | 102-142 | 5510-5710 | - | - | - | - | - | - | - | - | - | - | - | - | - | - | - | - | - | - | - | - | - | - | - | - | 16 | Off | 16 | 13 | 13 | 16 | 13 | 13 | 16 | 13 | 13 | 16 | 13 | 13 | 16 | - | - | - | - | - | - | - | - | - | - | - | - | - | - | -
80 | 106, 122, 138 | 5530-5690 | - | - | - | - | - | - | - | - | - | - | - | - | - | - | - | - | - | - | - | - | - | - | - | - | - | - | - | - | - | - | - | - | - | - | - | - | - | - | - | 16 | Off | 16 | 13 | 13 | 16 | 13 | 13 | 16 | 13 | 13 | 16 | 13 | 13 | 16
DFS Required for all italicized entries
5 GHz Max Power (in dBm)
Regulatory Domain: -Q Max Antenna Gain: 13.1-14 dBi
|  |  | Non HT20 |  |  | Non HT20 |  |  | Non HT20 Beamform |  |  | VHT/HT20 1SS |  |  | VHT/HT20 1SS |  |  | VHT/HT20 2SS |  |  | VHT/HT20 Beamform |  |  | VHT/HT20 Beamform |  |  | VHT/HT40 |  |  | VHT/HT40 |  |  | VHT/HT40 |  |  | VHT/HT40 Beamform 1SS |  |  | VHT/HT40 Beamform 1SS |  |  | VHT80 |  |  | VHT80 |  |  | VHT80 |  |  | VHT80 Beamform 1SS |  |  | VHT80 Beamform 1SS
[21 empty] | 1SS |  |  | 2ss |  |  | 1SS |  |  | 1SS |  |  | 2SS |  |  | 1SS |  |  | 2SS |  |  | 1SS |  |  | 1SS |  |  | 2SS |  |  | 2SS |  |  | 2SS
|  |  | Single Ant |  |  | Dual Ants |  |  | Dual Ants |  |  | Single Ant |  |  | Dual Ants |  |  | Dual Ants |  |  | Dual Ants |  |  | Dual Ants |  |  | Single Ant |  |  | Dual Ants |  |  | Dual Ants |  |  | Dual Ants |  |  | Dual Ants |  |  | Single Ant |  |  | Dual Ants |  |  | Dual Ants |  |  | Dual Ants |  |  | Dual Ants
|  |  | 6 to 54 Mb/s |  |  | 6 to 54 Mb/s |  |  | 6 to 54 Mb/s |  |  | MCS0 to MCS8 |  |  | MCS0 to MCS8 |  |  | M8 to M15 |  |  | MCS0 to MCS 8 |  |  | MCS0 to MCS 8 |  |  | MCS0 to MCS9 |  |  | MCS0 to MCS9 |  |  | MCS0 to MCS9 |  |  | MCS0 to MCS9 |  |  | MCS0 to MCS9 |  |  | MCS0 to MCS9 |  |  | MCS0-MCS9 |  |  | MCS0-MCS9 |  |  | MCS0-MCS9 |  |  | MCS0-MCS9
BW | Ch. | Frequency | Tx | Tx | Total Pwr | Tx | Tx | Total Pwr | Tx | Tx | Total Pwr | Tx | Tx | Total Pwr | Tx | Tx | Total Pwr | Tx | Tx | Total Pwr | Tx | Tx | Total Pwr | Tx | Tx | Total Pwr | Tx | Tx | Total Pwr | Tx | Tx | Total Pwr | Tx | Tx | Total Pwr | Tx | Tx | Total Pwr | Tx | Tx | Total Pwr | Tx | Tx | Total Pwr | Tx | Tx | Total Pwr | Tx | Tx | Total Pwr | Tx | Tx | Total Pwr | Tx | Tx | Total Pwr
(MHz) |  |  | 1 | 2 |  | 1 | 2 |  | 1 | 2 |  | 1 | 2 |  | 1 | 2 |  | 1 | 2 |  | 1 | 2 |  | 1 | 2 |  | 1 | 2 |  | 1 | 2 |  | 1 | 2 |  | 1 | 2 |  | 1 | 2 |  | 1 | 2 |  | 1 | 2 |  | 1 | 2 |  | 1 | 2 |  | 1 | 2
20 | 100-140 | 5500-5700 | 15 | Off | 15 | 12 | 12 | 15 | 12 | 12 | 15 | 15 | Off | 15 | 12 | 12 | 15 | 12 | 12 | 15 | 12 | 12 | 15 | 12 | 12 | 15 | - | - | - | - | - | - | - | - | - | - | - | - | - | - | - | - | - | - | - | - | - | - | - | - | - | - | - | - | - | -
40 | 102-142 | 5510-5710 | - | - | - | - | - | - | - | - | - | - | - | - | - | - | - | - | - | - | - | - | - | - | - | - | 15 | Off | 15 | 12 | 12 | 15 | 12 | 12 | 15 | 12 | 12 | 15 | 12 | 12 | 15 | - | - | - | - | - | - | - | - | - | - | - | - | - | - | -
80 | 106, 122, 138 | 5530-5690 | - | - | - | - | - | - | - | - | - | - | - | - | - | - | - | - | - | - | - | - | - | - | - | - | - | - | - | - | - | - | - | - | - | - | - | - | - | - | - | 15 | Off | 15 | 12 | 12 | 15 | 12 | 12 | 15 | 12 | 12 | 15 | 12 | 12 | 15
DFS Required for all italicized entries

## 5GHz -R
5 GHz Max Power (in dBm)
Regulatory Domain: -R Max Antenna Gain: 0 - 14 dBi
|  |  | Non HT20 |  |  | Non HT20 |  |  | Non HT20 Beamform |  |  | VHT/HT20 1SS |  |  | VHT/HT20 1SS |  |  | VHT/HT20 2SS |  |  | VHT/HT20 Beamform |  |  | VHT/HT20 Beamform |  |  | VHT/HT40 |  |  | VHT/HT40 |  |  | VHT/HT40 |  |  | VHT/HT40 Beamform 1SS |  |  | VHT/HT40 Beamform 1SS |  |  | VHT80 |  |  | VHT80 |  |  | VHT80 |  |  | VHT80 Beamform 1SS |  |  | VHT80 Beamform 1SS
[21 empty] | 1SS |  |  | 2ss |  |  | 1SS |  |  | 1SS |  |  | 2SS |  |  | 1SS |  |  | 2SS |  |  | 1SS |  |  | 1SS |  |  | 2SS |  |  | 2SS |  |  | 2SS
|  |  | Single Ant |  |  | Dual Ants |  |  | Dual Ants |  |  | Single Ant |  |  | Dual Ants |  |  | Dual Ants |  |  | Dual Ants |  |  | Dual Ants |  |  | Single Ant |  |  | Dual Ants |  |  | Dual Ants |  |  | Dual Ants |  |  | Dual Ants |  |  | Single Ant |  |  | Dual Ants |  |  | Dual Ants |  |  | Dual Ants |  |  | Dual Ants
|  |  | 6 to 54 Mb/s |  |  | 6 to 54 Mb/s |  |  | 6 to 54 Mb/s |  |  | MCS0 to MCS8 |  |  | MCS0 to MCS8 |  |  | M8 to M15 |  |  | MCS0 to MCS 8 |  |  | MCS0 to MCS 8 |  |  | MCS0 to MCS9 |  |  | MCS0 to MCS9 |  |  | MCS0 to MCS9 |  |  | MCS0 to MCS9 |  |  | MCS0 to MCS9 |  |  | MCS0 to MCS9 |  |  | MCS0-MCS9 |  |  | MCS0-MCS9 |  |  | MCS0-MCS9 |  |  | MCS0-MCS9
BW | Ch. | Frequency | Tx | Tx | Total Pwr | Tx | Tx | Total Pwr | Tx | Tx | Total Pwr | Tx | Tx | Total Pwr | Tx | Tx | Total Pwr | Tx | Tx | Total Pwr | Tx | Tx | Total Pwr | Tx | Tx | Total Pwr | Tx | Tx | Total Pwr | Tx | Tx | Total Pwr | Tx | Tx | Total Pwr | Tx | Tx | Total Pwr | Tx | Tx | Total Pwr | Tx | Tx | Total Pwr | Tx | Tx | Total Pwr | Tx | Tx | Total Pwr | Tx | Tx | Total Pwr | Tx | Tx | Total Pwr
(MHz) |  |  | 1 | 2 |  | 1 | 2 |  | 1 | 2 |  | 1 | 2 |  | 1 | 2 |  | 1 | 2 |  | 1 | 2 |  | 1 | 2 |  | 1 | 2 |  | 1 | 2 |  | 1 | 2 |  | 1 | 2 |  | 1 | 2 |  | 1 | 2 |  | 1 | 2 |  | 1 | 2 |  | 1 | 2 |  | 1 | 2
20 | 52 - 64 | 5260-5320 | 20 | Off | 20 | 17 | 17 | 20 | 17 | 17 | 20 | 20 | Off | 20 | 17 | 17 | 20 | 17 | 17 | 20 | 17 | 17 | 20 | 17 | 17 | 20 | - | - | - | - | - | - | - | - | - | - | - | - | - | - | - | - | - | - | - | - | - | - | - | - | - | - | - | - | - | -
20 | 132 - 140 | 5660-5700 | 24 | Off | 24 | 24 | 24 | 27 | 24 | 24 | 27 | 24 | Off | 24 | 24 | 24 | 27 | 24 | 24 | 27 | 24 | 24 | 27 | 24 | 24 | 27 | - | - | - | - | - | - | - | - | - | - | - | - | - | - | - | - | - | - | - | - | - | - | - | - | - | - | - | - | - | -
20 | 149 - 165 | 5745-5825 | 24 | Off | 24 | 24 | 24 | 27 | 24 | 24 | 27 | 24 | Off | 24 | 24 | 24 | 27 | 24 | 24 | 27 | 24 | 24 | 27 | 24 | 24 | 27 | - | - | - | - | - | - | - | - | - | - | - | - | - | - | - | - | - | - | - | - | - | - | - | - | - | - | - | - | - | -
40 | 54-62 | 5270-5310 | - | - | - | - | - | - | - | - | - | - | - | - | - | - | - | - | - | - | - | - | - | - | - | - | 20 | Off | 20 | 17 | 17 | 20 | 17 | 17 | 20 | 17 | 17 | 20 | 17 | 17 | 20 | - | - | - | - | - | - | - | - | - | - | - | - | - | - | -
40 | 134-142 | 5670-5710 | - | - | - | - | - | - | - | - | - | - | - | - | - | - | - | - | - | - | - | - | - | - | - | - | 24 | Off | 24 | 24 | 24 | 27 | 24 | 24 | 27 | 24 | 24 | 27 | 24 | 24 | 27 | - | - | - | - | - | - | - | - | - | - | - | - | - | - | -
40 | 151-159 | 5755-5795 | - | - | - | - | - | - | - | - | - | - | - | - | - | - | - | - | - | - | - | - | - | - | - | - | 24 | Off | 24 | 24 | 24 | 27 | 24 | 24 | 27 | 24 | 24 | 27 | 24 | 24 | 27 | - | - | - | - | - | - | - | - | - | - | - | - | - | - | -
80 | 58 | 5290 | - | - | - | - | - | - | - | - | - | - | - | - | - | - | - | - | - | - | - | - | - | - | - | - | - | - | - | - | - | - | - | - | - | - | - | - | - | - | - | 20 | Off | 20 | 17 | 17 | 20 | 17 | 17 | 20 | 17 | 17 | 20 | 17 | 17 | 20
80 | 155 | 5775 | - | - | - | - | - | - | - | - | - | - | - | - | - | - | - | - | - | - | - | - | - | - | - | - | - | - | - | - | - | - | - | - | - | - | - | - | - | - | - | 24 | Off | 24 | 24 | 24 | 27 | 24 | 24 | 27 | 24 | 24 | 27 | 24 | 24 | 27
DFS Required for all italicized entries

## 5GHz -S
5 GHz Max Power (in dBm)
Regulatory Domain: -S Max Antenna Gain: 0 - 5 dBi
|  |  | Non HT20 |  |  | Non HT20 |  |  | Non HT20 Beamform |  |  | VHT/HT20 1SS |  |  | VHT/HT20 1SS |  |  | VHT/HT20 2SS |  |  | VHT/HT20 Beamform |  |  | VHT/HT20 Beamform |  |  | VHT/HT40 |  |  | VHT/HT40 |  |  | VHT/HT40 |  |  | VHT/HT40 Beamform 1SS |  |  | VHT/HT40 Beamform 1SS |  |  | VHT80 |  |  | VHT80 |  |  | VHT80 |  |  | VHT80 Beamform 1SS |  |  | VHT80 Beamform 1SS
[21 empty] | 1SS |  |  | 2ss |  |  | 1SS |  |  | 1SS |  |  | 2SS |  |  | 1SS |  |  | 2SS |  |  | 1SS |  |  | 1SS |  |  | 2SS |  |  | 2SS |  |  | 2SS
|  |  | Single Ant |  |  | Dual Ants |  |  | Dual Ants |  |  | Single Ant |  |  | Dual Ants |  |  | Dual Ants |  |  | Dual Ants |  |  | Dual Ants |  |  | Single Ant |  |  | Dual Ants |  |  | Dual Ants |  |  | Dual Ants |  |  | Dual Ants |  |  | Single Ant |  |  | Dual Ants |  |  | Dual Ants |  |  | Dual Ants |  |  | Dual Ants
|  |  | 6 to 54 Mb/s |  |  | 6 to 54 Mb/s |  |  | 6 to 54 Mb/s |  |  | MCS0 to MCS8 |  |  | MCS0 to MCS8 |  |  | M8 to M15 |  |  | MCS0 to MCS 8 |  |  | MCS0 to MCS 8 |  |  | MCS0 to MCS9 |  |  | MCS0 to MCS9 |  |  | MCS0 to MCS9 |  |  | MCS0 to MCS9 |  |  | MCS0 to MCS9 |  |  | MCS0 to MCS9 |  |  | MCS0-MCS9 |  |  | MCS0-MCS9 |  |  | MCS0-MCS9 |  |  | MCS0-MCS9
BW | Ch. | Frequency | Tx | Tx | Total Pwr | Tx | Tx | Total Pwr | Tx | Tx | Total Pwr | Tx | Tx | Total Pwr | Tx | Tx | Total Pwr | Tx | Tx | Total Pwr | Tx | Tx | Total Pwr | Tx | Tx | Total Pwr | Tx | Tx | Total Pwr | Tx | Tx | Total Pwr | Tx | Tx | Total Pwr | Tx | Tx | Total Pwr | Tx | Tx | Total Pwr | Tx | Tx | Total Pwr | Tx | Tx | Total Pwr | Tx | Tx | Total Pwr | Tx | Tx | Total Pwr | Tx | Tx | Total Pwr
(MHz) |  |  | 1 | 2 |  | 1 | 2 |  | 1 | 2 |  | 1 | 2 |  | 1 | 2 |  | 1 | 2 |  | 1 | 2 |  | 1 | 2 |  | 1 | 2 |  | 1 | 2 |  | 1 | 2 |  | 1 | 2 |  | 1 | 2 |  | 1 | 2 |  | 1 | 2 |  | 1 | 2 |  | 1 | 2 |  | 1 | 2
20 | 100-140 | 5500-5700 | 24 | Off | 24 | 21 | 21 | 24 | 18 | 18 | 21 | 24 | Off | 24 | 21 | 21 | 24 | 21 | 21 | 24 | 18 | 18 | 21 | 21 | 21 | 24 | - | - | - | - | - | - | - | - | - | - | - | - | - | - | - | - | - | - | - | - | - | - | - | - | - | - | - | - | - | -
20 | 149-153 | 5745-5765 | 24 | Off | 24 | 22 | 22 | 25 | 19 | 19 | 22 | 24 | Off | 24 | 20 | 20 | 23 | 20 | 20 | 23 | 17 | 17 | 20 | 20 | 20 | 23 | - | - | - | - | - | - | - | - | - | - | - | - | - | - | - | - | - | - | - | - | - | - | - | - | - | - | - | - | - | -
20 | 157-165 | 5785-5825 | 23 | Off | 23 | 19 | 19 | 22 | 15 | 15 | 18 | 23 | Off | 23 | 19 | 19 | 22 | 19 | 19 | 22 | 15 | 15 | 18 | 19 | 19 | 22 | - | - | - | - | - | - | - | - | - | - | - | - | - | - | - | - | - | - | - | - | - | - | - | - | - | - | - | - | - | -
40 | 102-142 | 5510-5710 | - | - | - | - | - | - | - | - | - | - | - | - | - | - | - | - | - | - | - | - | - | - | - | - | 24 | Off | 24 | 22 | 22 | 25 | 22 | 22 | 25 | 19 | 19 | 22 | 22 | 22 | 25 | - | - | - | - | - | - | - | - | - | - | - | - | - | - | -
40 | 151-159 | 5755-5795 | - | - | - | - | - | - | - | - | - | - | - | - | - | - | - | - | - | - | - | - | - | - | - | - | 24 | Off | 24 | 20 | 20 | 23 | 20 | 20 | 23 | 17 | 17 | 20 | 20 | 20 | 23 | - | - | - | - | - | - | - | - | - | - | - | - | - | - | -
80 | 106-138 | 5530-5690 | - | - | - | - | - | - | - | - | - | - | - | - | - | - | - | - | - | - | - | - | - | - | - | - | - | - | - | - | - | - | - | - | - | - | - | - | - | - | - | 24 | Off | 24 | 22 | 22 | 25 | 22 | 22 | 25 | 19 | 19 | 22 | 22 | 22 | 25
80 | 155 | 5775 | - | - | - | - | - | - | - | - | - | - | - | - | - | - | - | - | - | - | - | - | - | - | - | - | - | - | - | - | - | - | - | - | - | - | - | - | - | - | - | 24 | Off | 24 | 22 | 22 | 25 | 22 | 22 | 25 | 19 | 19 | 22 | 22 | 22 | 25
DFS Required for all italicized entries
5 GHz Max Power (in dBm)
Regulatory Domain: -S Max Antenna Gain: 5.1 - 7 dBi
|  |  | Non HT20 |  |  | Non HT20 |  |  | Non HT20 Beamform |  |  | VHT/HT20 1SS |  |  | VHT/HT20 1SS |  |  | VHT/HT20 2SS |  |  | VHT/HT20 Beamform |  |  | VHT/HT20 Beamform |  |  | VHT/HT40 |  |  | VHT/HT40 |  |  | VHT/HT40 |  |  | VHT/HT40 Beamform 1SS |  |  | VHT/HT40 Beamform 1SS |  |  | VHT80 |  |  | VHT80 |  |  | VHT80 |  |  | VHT80 Beamform 1SS |  |  | VHT80 Beamform 1SS
[21 empty] | 1SS |  |  | 2ss |  |  | 1SS |  |  | 1SS |  |  | 2SS |  |  | 1SS |  |  | 2SS |  |  | 1SS |  |  | 1SS |  |  | 2SS |  |  | 2SS |  |  | 2SS
|  |  | Single Ant |  |  | Dual Ants |  |  | Dual Ants |  |  | Single Ant |  |  | Dual Ants |  |  | Dual Ants |  |  | Dual Ants |  |  | Dual Ants |  |  | Single Ant |  |  | Dual Ants |  |  | Dual Ants |  |  | Dual Ants |  |  | Dual Ants |  |  | Single Ant |  |  | Dual Ants |  |  | Dual Ants |  |  | Dual Ants |  |  | Dual Ants
|  |  | 6 to 54 Mb/s |  |  | 6 to 54 Mb/s |  |  | 6 to 54 Mb/s |  |  | MCS0 to MCS8 |  |  | MCS0 to MCS8 |  |  | M8 to M15 |  |  | MCS0 to MCS 8 |  |  | MCS0 to MCS 8 |  |  | MCS0 to MCS9 |  |  | MCS0 to MCS9 |  |  | MCS0 to MCS9 |  |  | MCS0 to MCS9 |  |  | MCS0 to MCS9 |  |  | MCS0 to MCS9 |  |  | MCS0-MCS9 |  |  | MCS0-MCS9 |  |  | MCS0-MCS9 |  |  | MCS0-MCS9
BW | Ch. | Frequency | Tx | Tx | Total Pwr | Tx | Tx | Total Pwr | Tx | Tx | Total Pwr | Tx | Tx | Total Pwr | Tx | Tx | Total Pwr | Tx | Tx | Total Pwr | Tx | Tx | Total Pwr | Tx | Tx | Total Pwr | Tx | Tx | Total Pwr | Tx | Tx | Total Pwr | Tx | Tx | Total Pwr | Tx | Tx | Total Pwr | Tx | Tx | Total Pwr | Tx | Tx | Total Pwr | Tx | Tx | Total Pwr | Tx | Tx | Total Pwr | Tx | Tx | Total Pwr | Tx | Tx | Total Pwr
(MHz) |  |  | 1 | 2 |  | 1 | 2 |  | 1 | 2 |  | 1 | 2 |  | 1 | 2 |  | 1 | 2 |  | 1 | 2 |  | 1 | 2 |  | 1 | 2 |  | 1 | 2 |  | 1 | 2 |  | 1 | 2 |  | 1 | 2 |  | 1 | 2 |  | 1 | 2 |  | 1 | 2 |  | 1 | 2 |  | 1 | 2
20 | 100-140 | 5500-5700 | 22 | Off | 22 | 19 | 19 | 22 | 16 | 16 | 19 | 22 | Off | 22 | 19 | 19 | 22 | 19 | 19 | 22 | 16 | 16 | 19 | 19 | 19 | 22 | - | - | - | - | - | - | - | - | - | - | - | - | - | - | - | - | - | - | - | - | - | - | - | - | - | - | - | - | - | -
20 | 149-153 | 5745-5765 | 23 | Off | 23 | 20 | 20 | 23 | 17 | 17 | 20 | 23 | Off | 23 | 18 | 18 | 21 | 18 | 18 | 21 | 15 | 15 | 18 | 18 | 18 | 21 | - | - | - | - | - | - | - | - | - | - | - | - | - | - | - | - | - | - | - | - | - | - | - | - | - | - | - | - | - | -
20 | 157-165 | 5785-5825 | 22 | Off | 22 | 16 | 16 | 19 | 13 | 13 | 16 | 22 | Off | 22 | 16 | 16 | 19 | 16 | 16 | 19 | 13 | 13 | 16 | 16 | 16 | 19 | - | - | - | - | - | - | - | - | - | - | - | - | - | - | - | - | - | - | - | - | - | - | - | - | - | - | - | - | - | -
40 | 102-142 | 5510-5710 | - | - | - | - | - | - | - | - | - | - | - | - | - | - | - | - | - | - | - | - | - | - | - | - | 23 | Off | 23 | 20 | 20 | 23 | 20 | 20 | 23 | 17 | 17 | 20 | 20 | 20 | 23 | - | - | - | - | - | - | - | - | - | - | - | - | - | - | -
40 | 151-159 | 5755-5795 | - | - | - | - | - | - | - | - | - | - | - | - | - | - | - | - | - | - | - | - | - | - | - | - | 23 | Off | 23 | 18 | 18 | 21 | 18 | 18 | 21 | 15 | 15 | 18 | 18 | 18 | 21 | - | - | - | - | - | - | - | - | - | - | - | - | - | - | -
80 | 106-138 | 5530-5690 | - | - | - | - | - | - | - | - | - | - | - | - | - | - | - | - | - | - | - | - | - | - | - | - | - | - | - | - | - | - | - | - | - | - | - | - | - | - | - | 23 | Off | 23 | 20 | 20 | 23 | 20 | 20 | 23 | 17 | 17 | 20 | 20 | 20 | 23
80 | 155 | 5775 | - | - | - | - | - | - | - | - | - | - | - | - | - | - | - | - | - | - | - | - | - | - | - | - | - | - | - | - | - | - | - | - | - | - | - | - | - | - | - | 23 | Off | 23 | 18 | 18 | 21 | 18 | 18 | 21 | 17 | 17 | 20 | 18 | 18 | 21
DFS Required for all italicized entries
5 GHz Max Power (in dBm)
Regulatory Domain: -S Max Antenna Gain: 7.1 - 8 dBi
|  |  | Non HT20 |  |  | Non HT20 |  |  | Non HT20 Beamform |  |  | VHT/HT20 1SS |  |  | VHT/HT20 1SS |  |  | VHT/HT20 2SS |  |  | VHT/HT20 Beamform |  |  | VHT/HT20 Beamform |  |  | VHT/HT40 |  |  | VHT/HT40 |  |  | VHT/HT40 |  |  | VHT/HT40 Beamform 1SS |  |  | VHT/HT40 Beamform 1SS |  |  | VHT80 |  |  | VHT80 |  |  | VHT80 |  |  | VHT80 Beamform 1SS |  |  | VHT80 Beamform 1SS
[21 empty] | 1SS |  |  | 2ss |  |  | 1SS |  |  | 1SS |  |  | 2SS |  |  | 1SS |  |  | 2SS |  |  | 1SS |  |  | 1SS |  |  | 2SS |  |  | 2SS |  |  | 2SS
|  |  | Single Ant |  |  | Dual Ants |  |  | Dual Ants |  |  | Single Ant |  |  | Dual Ants |  |  | Dual Ants |  |  | Dual Ants |  |  | Dual Ants |  |  | Single Ant |  |  | Dual Ants |  |  | Dual Ants |  |  | Dual Ants |  |  | Dual Ants |  |  | Single Ant |  |  | Dual Ants |  |  | Dual Ants |  |  | Dual Ants |  |  | Dual Ants
|  |  | 6 to 54 Mb/s |  |  | 6 to 54 Mb/s |  |  | 6 to 54 Mb/s |  |  | MCS0 to MCS8 |  |  | MCS0 to MCS8 |  |  | M8 to M15 |  |  | MCS0 to MCS 8 |  |  | MCS0 to MCS 8 |  |  | MCS0 to MCS9 |  |  | MCS0 to MCS9 |  |  | MCS0 to MCS9 |  |  | MCS0 to MCS9 |  |  | MCS0 to MCS9 |  |  | MCS0 to MCS9 |  |  | MCS0-MCS9 |  |  | MCS0-MCS9 |  |  | MCS0-MCS9 |  |  | MCS0-MCS9
BW | Ch. | Frequency | Tx | Tx | Total Pwr | Tx | Tx | Total Pwr | Tx | Tx | Total Pwr | Tx | Tx | Total Pwr | Tx | Tx | Total Pwr | Tx | Tx | Total Pwr | Tx | Tx | Total Pwr | Tx | Tx | Total Pwr | Tx | Tx | Total Pwr | Tx | Tx | Total Pwr | Tx | Tx | Total Pwr | Tx | Tx | Total Pwr | Tx | Tx | Total Pwr | Tx | Tx | Total Pwr | Tx | Tx | Total Pwr | Tx | Tx | Total Pwr | Tx | Tx | Total Pwr | Tx | Tx | Total Pwr
(MHz) |  |  | 1 | 2 |  | 1 | 2 |  | 1 | 2 |  | 1 | 2 |  | 1 | 2 |  | 1 | 2 |  | 1 | 2 |  | 1 | 2 |  | 1 | 2 |  | 1 | 2 |  | 1 | 2 |  | 1 | 2 |  | 1 | 2 |  | 1 | 2 |  | 1 | 2 |  | 1 | 2 |  | 1 | 2 |  | 1 | 2
20 | 100-140 | 5500-5700 | 21 | Off | 21 | 18 | 18 | 21 | 15 | 15 | 18 | 21 | Off | 21 | 18 | 18 | 21 | 18 | 18 | 21 | 15 | 15 | 18 | 18 | 18 | 21 | - | - | - | - | - | - | - | - | - | - | - | - | - | - | - | - | - | - | - | - | - | - | - | - | - | - | - | - | - | -
20 | 149-153 | 5745-5765 | 22 | Off | 22 | 19 | 19 | 22 | 14 | 14 | 17 | 22 | Off | 22 | 17 | 17 | 20 | 17 | 17 | 20 | 14 | 14 | 17 | 17 | 17 | 20 | - | - | - | - | - | - | - | - | - | - | - | - | - | - | - | - | - | - | - | - | - | - | - | - | - | - | - | - | - | -
20 | 157-165 | 5785-5825 | 20 | Off | 20 | 15 | 15 | 18 | 12 | 12 | 15 | 20 | Off | 20 | 15 | 15 | 18 | 15 | 15 | 18 | 12 | 12 | 15 | 15 | 15 | 18 | - | - | - | - | - | - | - | - | - | - | - | - | - | - | - | - | - | - | - | - | - | - | - | - | - | - | - | - | - | -
40 | 102-142 | 5510-5710 | - | - | - | - | - | - | - | - | - | - | - | - | - | - | - | - | - | - | - | - | - | - | - | - | 22 | Off | 22 | 19 | 19 | 22 | 19 | 19 | 22 | 16 | 16 | 19 | 19 | 19 | 22 | - | - | - | - | - | - | - | - | - | - | - | - | - | - | -
40 | 151-159 | 5755-5795 | - | - | - | - | - | - | - | - | - | - | - | - | - | - | - | - | - | - | - | - | - | - | - | - | 18 | Off | 18 | 15 | 15 | 18 | 15 | 15 | 18 | 12 | 12 | 15 | 15 | 15 | 18 | - | - | - | - | - | - | - | - | - | - | - | - | - | - | -
80 | 106-138 | 5530-5690 | - | - | - | - | - | - | - | - | - | - | - | - | - | - | - | - | - | - | - | - | - | - | - | - | - | - | - | - | - | - | - | - | - | - | - | - | - | - | - | 22 | Off | 22 | 19 | 19 | 22 | 19 | 19 | 22 | 16 | 16 | 19 | 19 | 19 | 22
80 | 155 | 5775 | - | - | - | - | - | - | - | - | - | - | - | - | - | - | - | - | - | - | - | - | - | - | - | - | - | - | - | - | - | - | - | - | - | - | - | - | - | - | - | 22 | Off | 22 | 17 | 17 | 20 | 17 | 17 | 20 | 16 | 16 | 19 | 17 | 17 | 20
DFS Required for all italicized entries
5 GHz Max Power (in dBm)
Regulatory Domain: -S Max Antenna Gain: 8.1 - 13 dBi
|  |  | Non HT20 |  |  | Non HT20 |  |  | Non HT20 Beamform |  |  | VHT/HT20 1SS |  |  | VHT/HT20 1SS |  |  | VHT/HT20 2SS |  |  | VHT/HT20 Beamform |  |  | VHT/HT20 Beamform |  |  | VHT/HT40 |  |  | VHT/HT40 |  |  | VHT/HT40 |  |  | VHT/HT40 Beamform 1SS |  |  | VHT/HT40 Beamform 1SS |  |  | VHT80 |  |  | VHT80 |  |  | VHT80 |  |  | VHT80 Beamform 1SS |  |  | VHT80 Beamform 1SS
[21 empty] | 1SS |  |  | 2ss |  |  | 1SS |  |  | 1SS |  |  | 2SS |  |  | 1SS |  |  | 2SS |  |  | 1SS |  |  | 1SS |  |  | 2SS |  |  | 2SS |  |  | 2SS
|  |  | Single Ant |  |  | Dual Ants |  |  | Dual Ants |  |  | Single Ant |  |  | Dual Ants |  |  | Dual Ants |  |  | Dual Ants |  |  | Dual Ants |  |  | Single Ant |  |  | Dual Ants |  |  | Dual Ants |  |  | Dual Ants |  |  | Dual Ants |  |  | Single Ant |  |  | Dual Ants |  |  | Dual Ants |  |  | Dual Ants |  |  | Dual Ants
|  |  | 6 to 54 Mb/s |  |  | 6 to 54 Mb/s |  |  | 6 to 54 Mb/s |  |  | MCS0 to MCS8 |  |  | MCS0 to MCS8 |  |  | M8 to M15 |  |  | MCS0 to MCS 8 |  |  | MCS0 to MCS 8 |  |  | MCS0 to MCS9 |  |  | MCS0 to MCS9 |  |  | MCS0 to MCS9 |  |  | MCS0 to MCS9 |  |  | MCS0 to MCS9 |  |  | MCS0 to MCS9 |  |  | MCS0-MCS9 |  |  | MCS0-MCS9 |  |  | MCS0-MCS9 |  |  | MCS0-MCS9
BW | Ch. | Frequency | Tx | Tx | Total Pwr | Tx | Tx | Total Pwr | Tx | Tx | Total Pwr | Tx | Tx | Total Pwr | Tx | Tx | Total Pwr | Tx | Tx | Total Pwr | Tx | Tx | Total Pwr | Tx | Tx | Total Pwr | Tx | Tx | Total Pwr | Tx | Tx | Total Pwr | Tx | Tx | Total Pwr | Tx | Tx | Total Pwr | Tx | Tx | Total Pwr | Tx | Tx | Total Pwr | Tx | Tx | Total Pwr | Tx | Tx | Total Pwr | Tx | Tx | Total Pwr | Tx | Tx | Total Pwr
(MHz) |  |  | 1 | 2 |  | 1 | 2 |  | 1 | 2 |  | 1 | 2 |  | 1 | 2 |  | 1 | 2 |  | 1 | 2 |  | 1 | 2 |  | 1 | 2 |  | 1 | 2 |  | 1 | 2 |  | 1 | 2 |  | 1 | 2 |  | 1 | 2 |  | 1 | 2 |  | 1 | 2 |  | 1 | 2 |  | 1 | 2
20 | 100-140 | 5500-5700 | 16 | Off | 16 | 13 | 13 | 16 | 10 | 10 | 13 | 16 | Off | 16 | 13 | 13 | 16 | 13 | 13 | 16 | 10 | 10 | 13 | 13 | 13 | 16 | - | - | - | - | - | - | - | - | - | - | - | - | - | - | - | - | - | - | - | - | - | - | - | - | - | - | - | - | - | -
20 | 149-153 | 5745-5765 | 17 | Off | 17 | 13 | 13 | 16 | 10 | 10 | 13 | 15 | Off | 15 | 12 | 12 | 15 | 12 | 12 | 15 | 9 | 9 | 12 | 12 | 12 | 15 | - | - | - | - | - | - | - | - | - | - | - | - | - | - | - | - | - | - | - | - | - | - | - | - | - | - | - | - | - | -
20 | 157-165 | 5785-5825 | 13 | Off | 13 | 10 | 10 | 13 | 7 | 7 | 10 | 13 | Off | 13 | 10 | 10 | 13 | 10 | 10 | 13 | 7 | 7 | 10 | 10 | 10 | 13 | - | - | - | - | - | - | - | - | - | - | - | - | - | - | - | - | - | - | - | - | - | - | - | - | - | - | - | - | - | -
40 | 102-142 | 5510-5710 | - | - | - | - | - | - | - | - | - | - | - | - | - | - | - | - | - | - | - | - | - | - | - | - | 17 | Off | 17 | 14 | 14 | 17 | 14 | 14 | 17 | 11 | 11 | 14 | 14 | 14 | 17 | - | - | - | - | - | - | - | - | - | - | - | - | - | - | -
40 | 151-159 | 5755-5795 | - | - | - | - | - | - | - | - | - | - | - | - | - | - | - | - | - | - | - | - | - | - | - | - | 13 | Off | 13 | 10 | 10 | 13 | 10 | 10 | 13 | 7 | 7 | 10 | 10 | 10 | 13 | - | - | - | - | - | - | - | - | - | - | - | - | - | - | -
80 | 106-138 | 5530-5690 | - | - | - | - | - | - | - | - | - | - | - | - | - | - | - | - | - | - | - | - | - | - | - | - | - | - | - | - | - | - | - | - | - | - | - | - | - | - | - | 17 | Off | 17 | 14 | 14 | 17 | 14 | 14 | 17 | 11 | 11 | 14 | 14 | 14 | 17
80 | 155 | 5775 | - | - | - | - | - | - | - | - | - | - | - | - | - | - | - | - | - | - | - | - | - | - | - | - | - | - | - | - | - | - | - | - | - | - | - | - | - | - | - | 17 | Off | 17 | 13 | 13 | 16 | 13 | 13 | 16 | 10 | 10 | 13 | 13 | 13 | 16
DFS Required for all italicized entries
5 GHz Max Power (in dBm)
Regulatory Domain: -S Max Antenna Gain: 13.1 - 14 dBi
|  |  | Non HT20 |  |  | Non HT20 |  |  | Non HT20 Beamform |  |  | VHT/HT20 1SS |  |  | VHT/HT20 1SS |  |  | VHT/HT20 2SS |  |  | VHT/HT20 Beamform |  |  | VHT/HT20 Beamform |  |  | VHT/HT40 |  |  | VHT/HT40 |  |  | VHT/HT40 |  |  | VHT/HT40 Beamform 1SS |  |  | VHT/HT40 Beamform 1SS |  |  | VHT80 |  |  | VHT80 |  |  | VHT80 |  |  | VHT80 Beamform 1SS |  |  | VHT80 Beamform 1SS
[21 empty] | 1SS |  |  | 2ss |  |  | 1SS |  |  | 1SS |  |  | 2SS |  |  | 1SS |  |  | 2SS |  |  | 1SS |  |  | 1SS |  |  | 2SS |  |  | 2SS |  |  | 2SS
|  |  | Single Ant |  |  | Dual Ants |  |  | Dual Ants |  |  | Single Ant |  |  | Dual Ants |  |  | Dual Ants |  |  | Dual Ants |  |  | Dual Ants |  |  | Single Ant |  |  | Dual Ants |  |  | Dual Ants |  |  | Dual Ants |  |  | Dual Ants |  |  | Single Ant |  |  | Dual Ants |  |  | Dual Ants |  |  | Dual Ants |  |  | Dual Ants
|  |  | 6 to 54 Mb/s |  |  | 6 to 54 Mb/s |  |  | 6 to 54 Mb/s |  |  | MCS0 to MCS8 |  |  | MCS0 to MCS8 |  |  | M8 to M15 |  |  | MCS0 to MCS 8 |  |  | MCS0 to MCS 8 |  |  | MCS0 to MCS9 |  |  | MCS0 to MCS9 |  |  | MCS0 to MCS9 |  |  | MCS0 to MCS9 |  |  | MCS0 to MCS9 |  |  | MCS0 to MCS9 |  |  | MCS0-MCS9 |  |  | MCS0-MCS9 |  |  | MCS0-MCS9 |  |  | MCS0-MCS9
BW | Ch. | Frequency | Tx | Tx | Total Pwr | Tx | Tx | Total Pwr | Tx | Tx | Total Pwr | Tx | Tx | Total Pwr | Tx | Tx | Total Pwr | Tx | Tx | Total Pwr | Tx | Tx | Total Pwr | Tx | Tx | Total Pwr | Tx | Tx | Total Pwr | Tx | Tx | Total Pwr | Tx | Tx | Total Pwr | Tx | Tx | Total Pwr | Tx | Tx | Total Pwr | Tx | Tx | Total Pwr | Tx | Tx | Total Pwr | Tx | Tx | Total Pwr | Tx | Tx | Total Pwr | Tx | Tx | Total Pwr
(MHz) |  |  | 1 | 2 |  | 1 | 2 |  | 1 | 2 |  | 1 | 2 |  | 1 | 2 |  | 1 | 2 |  | 1 | 2 |  | 1 | 2 |  | 1 | 2 |  | 1 | 2 |  | 1 | 2 |  | 1 | 2 |  | 1 | 2 |  | 1 | 2 |  | 1 | 2 |  | 1 | 2 |  | 1 | 2 |  | 1 | 2
20 | 100-140 | 5500-5700 | 15 | Off | 15 | 12 | 12 | 15 | 9 | 9 | 12 | 15 | Off | 15 | 12 | 12 | 15 | 12 | 12 | 15 | 9 | 9 | 12 | 12 | 12 | 15 | - | - | - | - | - | - | - | - | - | - | - | - | - | - | - | - | - | - | - | - | - | - | - | - | - | - | - | - | - | -
20 | 149-153 | 5745-5765 | 15 | Off | 15 | 12 | 12 | 15 | 9 | 9 | 12 | 14 | Off | 14 | 11 | 11 | 14 | 11 | 11 | 14 | 8 | 8 | 11 | 11 | 11 | 14 | - | - | - | - | - | - | - | - | - | - | - | - | - | - | - | - | - | - | - | - | - | - | - | - | - | - | - | - | - | -
20 | 157-165 | 5785-5825 | 12 | Off | 12 | 9 | 9 | 12 | 6 | 6 | 9 | 12 | Off | 12 | 9 | 9 | 12 | 9 | 9 | 12 | 6 | 6 | 9 | 9 | 9 | 12 | - | - | - | - | - | - | - | - | - | - | - | - | - | - | - | - | - | - | - | - | - | - | - | - | - | - | - | - | - | -
40 | 102-142 | 5510-5710 | - | - | - | - | - | - | - | - | - | - | - | - | - | - | - | - | - | - | - | - | - | - | - | - | 16 | Off | 16 | 13 | 13 | 16 | 13 | 13 | 16 | 10 | 10 | 13 | 13 | 13 | 16 | - | - | - | - | - | - | - | - | - | - | - | - | - | - | -
40 | 151 | 5755 | - | - | - | - | - | - | - | - | - | - | - | - | - | - | - | - | - | - | - | - | - | - | - | - | 14 | Off | 14 | 11 | 11 | 14 | 11 | 11 | 14 | 8 | 8 | 11 | 11 | 11 | 14 | - | - | - | - | - | - | - | - | - | - | - | - | - | - | -
40 | 159 | 5795 | - | - | - | - | - | - | - | - | - | - | - | - | - | - | - | - | - | - | - | - | - | - | - | - | 12 | Off | 12 | 9 | 9 | 12 | 9 | 9 | 12 | 6 | 6 | 9 | 9 | 9 | 12 | - | - | - | - | - | - | - | - | - | - | - | - | - | - | -
80 | 106-138 | 5530-5690 | - | - | - | - | - | - | - | - | - | - | - | - | - | - | - | - | - | - | - | - | - | - | - | - | - | - | - | - | - | - | - | - | - | - | - | - | - | - | - | 16 | Off | 16 | 13 | 13 | 16 | 13 | 13 | 16 | 10 | 10 | 13 | 13 | 13 | 16
80 | 155 | 5775 | - | - | - | - | - | - | - | - | - | - | - | - | - | - | - | - | - | - | - | - | - | - | - | - | - | - | - | - | - | - | - | - | - | - | - | - | - | - | - | 16 | Off | 16 | 11 | 11 | 14 | 11 | 11 | 14 | 8 | 8 | 11 | 11 | 11 | 14
DFS Required for all italicized entries

## 5GHz -T
5 GHz Max Power (in dBm)
Regulatory Domain: -T Max Antenna Gain: 0 - 5 dBi
|  |  | Non HT20 |  |  | Non HT20 |  |  | Non HT20 Beamform |  |  | VHT/HT20 1SS |  |  | VHT/HT20 1SS |  |  | VHT/HT20 2SS |  |  | VHT/HT20 Beamform |  |  | VHT/HT20 Beamform |  |  | VHT/HT40 |  |  | VHT/HT40 |  |  | VHT/HT40 |  |  | VHT/HT40 Beamform 1SS |  |  | VHT/HT40 Beamform 1SS |  |  | VHT80 |  |  | VHT80 |  |  | VHT80 |  |  | VHT80 Beamform 1SS |  |  | VHT80 Beamform 1SS
[21 empty] | 1SS |  |  | 2ss |  |  | 1SS |  |  | 1SS |  |  | 2SS |  |  | 1SS |  |  | 2SS |  |  | 1SS |  |  | 1SS |  |  | 2SS |  |  | 2SS |  |  | 2SS
|  |  | Single Ant |  |  | Dual Ants |  |  | Dual Ants |  |  | Single Ant |  |  | Dual Ants |  |  | Dual Ants |  |  | Dual Ants |  |  | Dual Ants |  |  | Single Ant |  |  | Dual Ants |  |  | Dual Ants |  |  | Dual Ants |  |  | Dual Ants |  |  | Single Ant |  |  | Dual Ants |  |  | Dual Ants |  |  | Dual Ants |  |  | Dual Ants
|  |  | 6 to 54 Mb/s |  |  | 6 to 54 Mb/s |  |  | 6 to 54 Mb/s |  |  | MCS0 to MCS8 |  |  | MCS0 to MCS8 |  |  | M8 to M15 |  |  | MCS0 to MCS 8 |  |  | MCS0 to MCS 8 |  |  | MCS0 to MCS9 |  |  | MCS0 to MCS9 |  |  | MCS0 to MCS9 |  |  | MCS0 to MCS9 |  |  | MCS0 to MCS9 |  |  | MCS0 to MCS9 |  |  | MCS0-MCS9 |  |  | MCS0-MCS9 |  |  | MCS0-MCS9 |  |  | MCS0-MCS9
BW | Ch. | Frequency | Tx | Tx | Total Pwr | Tx | Tx | Total Pwr | Tx | Tx | Total Pwr | Tx | Tx | Total Pwr | Tx | Tx | Total Pwr | Tx | Tx | Total Pwr | Tx | Tx | Total Pwr | Tx | Tx | Total Pwr | Tx | Tx | Total Pwr | Tx | Tx | Total Pwr | Tx | Tx | Total Pwr | Tx | Tx | Total Pwr | Tx | Tx | Total Pwr | Tx | Tx | Total Pwr | Tx | Tx | Total Pwr | Tx | Tx | Total Pwr | Tx | Tx | Total Pwr | Tx | Tx | Total Pwr
(MHz) |  |  | 1 | 2 |  | 1 | 2 |  | 1 | 2 |  | 1 | 2 |  | 1 | 2 |  | 1 | 2 |  | 1 | 2 |  | 1 | 2 |  | 1 | 2 |  | 1 | 2 |  | 1 | 2 |  | 1 | 2 |  | 1 | 2 |  | 1 | 2 |  | 1 | 2 |  | 1 | 2 |  | 1 | 2 |  | 1 | 2
20 | 100 | 5500 | 20 | Off | 20 | 17 | 17 | 20 | 16 | 16 | 19 | 20 | Off | 20 | 17 | 17 | 20 | 17 | 17 | 20 | 16 | 16 | 19 | 17 | 17 | 20 | - | - | - | - | - | - | - | - | - | - | - | - | - | - | - | - | - | - | - | - | - | - | - | - | - | - | - | - | - | -
20 | 104-116 | 5520-5580 | 23 | Off | 23 | 16 | 16 | 19 | 16 | 16 | 19 | 23 | Off | 23 | 16 | 16 | 19 | 20 | 20 | 23 | 16 | 16 | 19 | 20 | 20 | 23 | - | - | - | - | - | - | - | - | - | - | - | - | - | - | - | - | - | - | - | - | - | - | - | - | - | - | - | - | - | -
20 | 132, 136 | 5660-5680 | 23 | Off | 23 | 16 | 16 | 19 | 16 | 16 | 19 | 23 | Off | 23 | 16 | 16 | 19 | 20 | 20 | 23 | 16 | 16 | 19 | 20 | 20 | 23 | - | - | - | - | - | - | - | - | - | - | - | - | - | - | - | - | - | - | - | - | - | - | - | - | - | - | - | - | - | -
20 | 140 | 5700 | 17 | Off | 17 | 16 | 16 | 19 | 13 | 13 | 16 | 17 | Off | 17 | 14 | 14 | 17 | 14 | 14 | 17 | 12 | 12 | 15 | 14 | 14 | 17 | - | - | - | - | - | - | - | - | - | - | - | - | - | - | - | - | - | - | - | - | - | - | - | - | - | - | - | - | - | -
20 | 149-153 | 5745-5765 | 24 | Off | 24 | 24 | 24 | 27 | 24 | 24 | 27 | 24 | Off | 24 | 20 | 20 | 23 | 20 | 20 | 23 | 18 | 18 | 21 | 20 | 20 | 23 | - | - | - | - | - | - | - | - | - | - | - | - | - | - | - | - | - | - | - | - | - | - | - | - | - | - | - | - | - | -
20 | 157 | 5785 | 24 | Off | 24 | 24 | 24 | 27 | 16 | 16 | 19 | 22 | Off | 22 | 18 | 18 | 21 | 18 | 18 | 21 | 16 | 16 | 19 | 18 | 18 | 21 | - | - | - | - | - | - | - | - | - | - | - | - | - | - | - | - | - | - | - | - | - | - | - | - | - | - | - | - | - | -
20 | 161 | 5805 | 24 | Off | 24 | 24 | 24 | 27 | 16 | 16 | 19 | 23 | Off | 23 | 19 | 19 | 22 | 19 | 19 | 22 | 16 | 16 | 19 | 18 | 18 | 21 | - | - | - | - | - | - | - | - | - | - | - | - | - | - | - | - | - | - | - | - | - | - | - | - | - | - | - | - | - | -
20 | 165 | 5825 | 23 | Off | 23 | 19 | 19 | 22 | 16 | 16 | 19 | 23 | Off | 23 | 19 | 19 | 22 | 19 | 19 | 22 | 16 | 16 | 19 | 19 | 19 | 22 | - | - | - | - | - | - | - | - | - | - | - | - | - | - | - | - | - | - | - | - | - | - | - | - | - | - | - | - | - | -
40 | 102 | 5510 | - | - | - | - | - | - | - | - | - | - | - | - | - | - | - | - | - | - | - | - | - | - | - | - | 16 | Off | 16 | 15 | 15 | 18 | 15 | 15 | 18 | 13 | 13 | 16 | 15 | 15 | 18 | - | - | - | - | - | - | - | - | - | - | - | - | - | - | -
40 | 110 | 5550 | - | - | - | - | - | - | - | - | - | - | - | - | - | - | - | - | - | - | - | - | - | - | - | - | 24 | Off | 24 | 19 | 19 | 22 | 20 | 20 | 23 | 17 | 17 | 20 | 20 | 20 | 23 | - | - | - | - | - | - | - | - | - | - | - | - | - | - | -
40 | 134 | 5670 | - | - | - | - | - | - | - | - | - | - | - | - | - | - | - | - | - | - | - | - | - | - | - | - | 24 | Off | 24 | 19 | 19 | 22 | 21 | 21 | 24 | 17 | 17 | 20 | 21 | 21 | 24 | - | - | - | - | - | - | - | - | - | - | - | - | - | - | -
40 | 151 | 5755 | - | - | - | - | - | - | - | - | - | - | - | - | - | - | - | - | - | - | - | - | - | - | - | - | 24 | Off | 24 | 20 | 20 | 23 | 20 | 20 | 23 | 18 | 18 | 21 | 20 | 20 | 23 | - | - | - | - | - | - | - | - | - | - | - | - | - | - | -
40 | 159 | 5795 | - | - | - | - | - | - | - | - | - | - | - | - | - | - | - | - | - | - | - | - | - | - | - | - | 23 | Off | 23 | 18 | 18 | 21 | 18 | 18 | 21 | 16 | 16 | 19 | 18 | 18 | 21 | - | - | - | - | - | - | - | - | - | - | - | - | - | - | -
80 | 106 | 5530 | - | - | - | - | - | - | - | - | - | - | - | - | - | - | - | - | - | - | - | - | - | - | - | - | - | - | - | - | - | - | - | - | - | - | - | - | - | - | - | 15 | Off | 15 | 13 | 13 | 16 | 13 | 13 | 16 | 11 | 11 | 14 | 13 | 13 | 16
80 | 155 | 5775 | - | - | - | - | - | - | - | - | - | - | - | - | - | - | - | - | - | - | - | - | - | - | - | - | - | - | - | - | - | - | - | - | - | - | - | - | - | - | - | 24 | Off | 24 | 24 | 24 | 27 | 24 | 24 | 27 | 24 | 24 | 27 | 24 | 24 | 27
DFS Required for all italicized entries
5 GHz Max Power (in dBm)
Regulatory Domain: -T Max Antenna Gain: 5.1-7 dBi
|  |  | Non HT20 |  |  | Non HT20 |  |  | Non HT20 Beamform |  |  | VHT/HT20 1SS |  |  | VHT/HT20 1SS |  |  | VHT/HT20 2SS |  |  | VHT/HT20 Beamform |  |  | VHT/HT20 Beamform |  |  | VHT/HT40 |  |  | VHT/HT40 |  |  | VHT/HT40 |  |  | VHT/HT40 Beamform 1SS |  |  | VHT/HT40 Beamform 1SS |  |  | VHT80 |  |  | VHT80 |  |  | VHT80 |  |  | VHT80 Beamform 1SS |  |  | VHT80 Beamform 1SS
[21 empty] | 1SS |  |  | 2ss |  |  | 1SS |  |  | 1SS |  |  | 2SS |  |  | 1SS |  |  | 2SS |  |  | 1SS |  |  | 1SS |  |  | 2SS |  |  | 2SS |  |  | 2SS
|  |  | Single Ant |  |  | Dual Ants |  |  | Dual Ants |  |  | Single Ant |  |  | Dual Ants |  |  | Dual Ants |  |  | Dual Ants |  |  | Dual Ants |  |  | Single Ant |  |  | Dual Ants |  |  | Dual Ants |  |  | Dual Ants |  |  | Dual Ants |  |  | Single Ant |  |  | Dual Ants |  |  | Dual Ants |  |  | Dual Ants |  |  | Dual Ants
|  |  | 6 to 54 Mb/s |  |  | 6 to 54 Mb/s |  |  | 6 to 54 Mb/s |  |  | MCS0 to MCS8 |  |  | MCS0 to MCS8 |  |  | M8 to M15 |  |  | MCS0 to MCS 8 |  |  | MCS0 to MCS 8 |  |  | MCS0 to MCS9 |  |  | MCS0 to MCS9 |  |  | MCS0 to MCS9 |  |  | MCS0 to MCS9 |  |  | MCS0 to MCS9 |  |  | MCS0 to MCS9 |  |  | MCS0-MCS9 |  |  | MCS0-MCS9 |  |  | MCS0-MCS9 |  |  | MCS0-MCS9
BW | Ch. | Frequency | Tx | Tx | Total Pwr | Tx | Tx | Total Pwr | Tx | Tx | Total Pwr | Tx | Tx | Total Pwr | Tx | Tx | Total Pwr | Tx | Tx | Total Pwr | Tx | Tx | Total Pwr | Tx | Tx | Total Pwr | Tx | Tx | Total Pwr | Tx | Tx | Total Pwr | Tx | Tx | Total Pwr | Tx | Tx | Total Pwr | Tx | Tx | Total Pwr | Tx | Tx | Total Pwr | Tx | Tx | Total Pwr | Tx | Tx | Total Pwr | Tx | Tx | Total Pwr | Tx | Tx | Total Pwr
(MHz) |  |  | 1 | 2 |  | 1 | 2 |  | 1 | 2 |  | 1 | 2 |  | 1 | 2 |  | 1 | 2 |  | 1 | 2 |  | 1 | 2 |  | 1 | 2 |  | 1 | 2 |  | 1 | 2 |  | 1 | 2 |  | 1 | 2 |  | 1 | 2 |  | 1 | 2 |  | 1 | 2 |  | 1 | 2 |  | 1 | 2
20 | 100 | 5500 | 19 | Off | 19 | 14 | 14 | 17 | 14 | 14 | 17 | 19 | Off | 19 | 15 | 15 | 18 | 17 | 17 | 20 | 14 | 14 | 17 | 17 | 17 | 20 | - | - | - | - | - | - | - | - | - | - | - | - | - | - | - | - | - | - | - | - | - | - | - | - | - | - | - | - | - | -
20 | 104-116 | 5520-5580 | 20 | Off | 20 | 14 | 14 | 17 | 14 | 14 | 17 | 20 | Off | 20 | 14 | 14 | 17 | 17 | 17 | 20 | 14 | 14 | 17 | 17 | 17 | 20 | - | - | - | - | - | - | - | - | - | - | - | - | - | - | - | - | - | - | - | - | - | - | - | - | - | - | - | - | - | -
20 | 132, 136 | 5660-5680 | 20 | Off | 20 | 14 | 14 | 17 | 14 | 14 | 17 | 20 | Off | 20 | 14 | 14 | 17 | 17 | 17 | 20 | 14 | 14 | 17 | 17 | 17 | 20 | - | - | - | - | - | - | - | - | - | - | - | - | - | - | - | - | - | - | - | - | - | - | - | - | - | - | - | - | - | -
20 | 140 | 5700 | 17 | Off | 17 | 16 | 16 | 19 | 13 | 13 | 16 | 17 | Off | 17 | 14 | 14 | 17 | 14 | 14 | 17 | 12 | 12 | 15 | 14 | 14 | 17 | - | - | - | - | - | - | - | - | - | - | - | - | - | - | - | - | - | - | - | - | - | - | - | - | - | - | - | - | - | -
20 | 149-153 | 5745-5765 | 24 | Off | 24 | 24 | 24 | 27 | 22 | 22 | 25 | 24 | Off | 24 | 18 | 18 | 21 | 18 | 18 | 21 | 16 | 16 | 19 | 18 | 18 | 21 | - | - | - | - | - | - | - | - | - | - | - | - | - | - | - | - | - | - | - | - | - | - | - | - | - | - | - | - | - | -
20 | 157 | 5785 | 24 | Off | 24 | 16 | 16 | 19 | 12 | 12 | 15 | 20 | Off | 20 | 16 | 16 | 19 | 16 | 16 | 19 | 12 | 12 | 15 | 16 | 16 | 19 | - | - | - | - | - | - | - | - | - | - | - | - | - | - | - | - | - | - | - | - | - | - | - | - | - | - | - | - | - | -
20 | 161 | 5805 | 24 | Off | 24 | 16 | 16 | 19 | 13 | 13 | 16 | 23 | Off | 23 | 16 | 16 | 19 | 16 | 16 | 19 | 13 | 13 | 16 | 16 | 16 | 19 | - | - | - | - | - | - | - | - | - | - | - | - | - | - | - | - | - | - | - | - | - | - | - | - | - | - | - | - | - | -
20 | 165 | 5825 | 23 | Off | 23 | 16 | 16 | 19 | 13 | 13 | 16 | 23 | Off | 23 | 16 | 16 | 19 | 16 | 16 | 19 | 13 | 13 | 16 | 16 | 16 | 19 | - | - | - | - | - | - | - | - | - | - | - | - | - | - | - | - | - | - | - | - | - | - | - | - | - | - | - | - | - | -
40 | 102 | 5510 | - | - | - | - | - | - | - | - | - | - | - | - | - | - | - | - | - | - | - | - | - | - | - | - | 15 | Off | 15 | 13 | 13 | 16 | 12 | 12 | 15 | 11 | 11 | 14 | 12 | 12 | 15 | - | - | - | - | - | - | - | - | - | - | - | - | - | - | -
40 | 110 | 5550 | - | - | - | - | - | - | - | - | - | - | - | - | - | - | - | - | - | - | - | - | - | - | - | - | 22 | Off | 22 | 17 | 17 | 20 | 18 | 18 | 21 | 15 | 15 | 18 | 18 | 18 | 21 | - | - | - | - | - | - | - | - | - | - | - | - | - | - | -
40 | 134 | 5670 | - | - | - | - | - | - | - | - | - | - | - | - | - | - | - | - | - | - | - | - | - | - | - | - | 23 | Off | 23 | 17 | 17 | 20 | 18 | 18 | 21 | 15 | 15 | 18 | 18 | 18 | 21 | - | - | - | - | - | - | - | - | - | - | - | - | - | - | -
40 | 151 | 5755 | - | - | - | - | - | - | - | - | - | - | - | - | - | - | - | - | - | - | - | - | - | - | - | - | 24 | Off | 24 | 20 | 20 | 23 | 20 | 20 | 23 | 15 | 15 | 18 | 20 | 20 | 23 | - | - | - | - | - | - | - | - | - | - | - | - | - | - | -
40 | 159 | 5795 | - | - | - | - | - | - | - | - | - | - | - | - | - | - | - | - | - | - | - | - | - | - | - | - | 23 | Off | 23 | 16 | 16 | 19 | 16 | 16 | 19 | 13 | 13 | 16 | 16 | 16 | 19 | - | - | - | - | - | - | - | - | - | - | - | - | - | - | -
80 | 106 | 5530 | - | - | - | - | - | - | - | - | - | - | - | - | - | - | - | - | - | - | - | - | - | - | - | - | - | - | - | - | - | - | - | - | - | - | - | - | - | - | - | 14 | Off | 14 | 12 | 12 | 15 | 12 | 12 | 15 | 11 | 11 | 14 | 12 | 12 | 15
80 | 155 | 5775 | - | - | - | - | - | - | - | - | - | - | - | - | - | - | - | - | - | - | - | - | - | - | - | - | - | - | - | - | - | - | - | - | - | - | - | - | - | - | - | 24 | Off | 24 | 18 | 18 | 21 | 18 | 18 | 21 | 23 | 23 | 26 | 18 | 18 | 21
DFS Required for all italicized entries
5 GHz Max Power (in dBm)
Regulatory Domain: -T Max Antenna Gain: 7.1-8 dBi
|  |  | Non HT20 |  |  | Non HT20 |  |  | Non HT20 Beamform |  |  | VHT/HT20 1SS |  |  | VHT/HT20 1SS |  |  | VHT/HT20 2SS |  |  | VHT/HT20 Beamform |  |  | VHT/HT20 Beamform |  |  | VHT/HT40 |  |  | VHT/HT40 |  |  | VHT/HT40 |  |  | VHT/HT40 Beamform 1SS |  |  | VHT/HT40 Beamform 1SS |  |  | VHT80 |  |  | VHT80 |  |  | VHT80 |  |  | VHT80 Beamform 1SS |  |  | VHT80 Beamform 1SS
[21 empty] | 1SS |  |  | 2ss |  |  | 1SS |  |  | 1SS |  |  | 2SS |  |  | 1SS |  |  | 2SS |  |  | 1SS |  |  | 1SS |  |  | 2SS |  |  | 2SS |  |  | 2SS
|  |  | Single Ant |  |  | Dual Ants |  |  | Dual Ants |  |  | Single Ant |  |  | Dual Ants |  |  | Dual Ants |  |  | Dual Ants |  |  | Dual Ants |  |  | Single Ant |  |  | Dual Ants |  |  | Dual Ants |  |  | Dual Ants |  |  | Dual Ants |  |  | Single Ant |  |  | Dual Ants |  |  | Dual Ants |  |  | Dual Ants |  |  | Dual Ants
|  |  | 6 to 54 Mb/s |  |  | 6 to 54 Mb/s |  |  | 6 to 54 Mb/s |  |  | MCS0 to MCS8 |  |  | MCS0 to MCS8 |  |  | M8 to M15 |  |  | MCS0 to MCS 8 |  |  | MCS0 to MCS 8 |  |  | MCS0 to MCS9 |  |  | MCS0 to MCS9 |  |  | MCS0 to MCS9 |  |  | MCS0 to MCS9 |  |  | MCS0 to MCS9 |  |  | MCS0 to MCS9 |  |  | MCS0-MCS9 |  |  | MCS0-MCS9 |  |  | MCS0-MCS9 |  |  | MCS0-MCS9
BW | Ch. | Frequency | Tx | Tx | Total Pwr | Tx | Tx | Total Pwr | Tx | Tx | Total Pwr | Tx | Tx | Total Pwr | Tx | Tx | Total Pwr | Tx | Tx | Total Pwr | Tx | Tx | Total Pwr | Tx | Tx | Total Pwr | Tx | Tx | Total Pwr | Tx | Tx | Total Pwr | Tx | Tx | Total Pwr | Tx | Tx | Total Pwr | Tx | Tx | Total Pwr | Tx | Tx | Total Pwr | Tx | Tx | Total Pwr | Tx | Tx | Total Pwr | Tx | Tx | Total Pwr | Tx | Tx | Total Pwr
(MHz) |  |  | 1 | 2 |  | 1 | 2 |  | 1 | 2 |  | 1 | 2 |  | 1 | 2 |  | 1 | 2 |  | 1 | 2 |  | 1 | 2 |  | 1 | 2 |  | 1 | 2 |  | 1 | 2 |  | 1 | 2 |  | 1 | 2 |  | 1 | 2 |  | 1 | 2 |  | 1 | 2 |  | 1 | 2 |  | 1 | 2
20 | 100 | 5500 | 18 | Off | 18 | 13 | 13 | 16 | 13 | 13 | 16 | 18 | Off | 18 | 14 | 14 | 17 | 16 | 16 | 19 | 13 | 13 | 16 | 16 | 16 | 19 | - | - | - | - | - | - | - | - | - | - | - | - | - | - | - | - | - | - | - | - | - | - | - | - | - | - | - | - | - | -
20 | 104-116 | 5520-5580 | 19 | Off | 19 | 13 | 13 | 16 | 13 | 13 | 16 | 19 | Off | 19 | 13 | 13 | 16 | 16 | 16 | 19 | 16 | 16 | 19 | 20 | 20 | 23 | - | - | - | - | - | - | - | - | - | - | - | - | - | - | - | - | - | - | - | - | - | - | - | - | - | - | - | - | - | -
20 | 132, 136 | 5660-5680 | 19 | Off | 19 | 13 | 13 | 16 | 13 | 13 | 16 | 19 | Off | 19 | 13 | 13 | 16 | 16 | 16 | 19 | 13 | 13 | 16 | 16 | 16 | 19 | - | - | - | - | - | - | - | - | - | - | - | - | - | - | - | - | - | - | - | - | - | - | - | - | - | - | - | - | - | -
20 | 140 | 5700 | 17 | Off | 17 | 12 | 12 | 15 | 9 | 9 | 12 | 14 | Off | 14 | 12 | 12 | 15 | 12 | 12 | 15 | 9 | 9 | 12 | 12 | 12 | 15 | - | - | - | - | - | - | - | - | - | - | - | - | - | - | - | - | - | - | - | - | - | - | - | - | - | - | - | - | - | -
20 | 149-153 | 5745-5765 | 24 | Off | 24 | 24 | 24 | 27 | 21 | 21 | 24 | 24 | Off | 24 | 18 | 18 | 21 | 18 | 18 | 21 | 15 | 15 | 18 | 18 | 18 | 21 | - | - | - | - | - | - | - | - | - | - | - | - | - | - | - | - | - | - | - | - | - | - | - | - | - | - | - | - | - | -
20 | 157 | 5785 | 24 | Off | 24 | 16 | 16 | 19 | 13 | 13 | 16 | 18 | Off | 18 | 16 | 16 | 19 | 16 | 16 | 19 | 13 | 13 | 16 | 16 | 16 | 19 | - | - | - | - | - | - | - | - | - | - | - | - | - | - | - | - | - | - | - | - | - | - | - | - | - | - | - | - | - | -
20 | 161 | 5805 | 24 | Off | 24 | 16 | 16 | 19 | 13 | 13 | 16 | 23 | Off | 23 | 16 | 16 | 19 | 16 | 16 | 19 | 13 | 13 | 16 | 16 | 16 | 19 | - | - | - | - | - | - | - | - | - | - | - | - | - | - | - | - | - | - | - | - | - | - | - | - | - | - | - | - | - | -
20 | 165 | 5825 | 23 | Off | 23 | 16 | 16 | 19 | 11 | 11 | 14 | 23 | Off | 23 | 16 | 16 | 19 | 16 | 16 | 19 | 11 | 11 | 14 | 16 | 16 | 19 | - | - | - | - | - | - | - | - | - | - | - | - | - | - | - | - | - | - | - | - | - | - | - | - | - | - | - | - | - | -
40 | 102 | 5510 | - | - | - | - | - | - | - | - | - | - | - | - | - | - | - | - | - | - | - | - | - | - | - | - | 15 | Off | 15 | 12 | 12 | 15 | 13 | 13 | 16 | 10 | 10 | 13 | 13 | 13 | 16 | - | - | - | - | - | - | - | - | - | - | - | - | - | - | -
40 | 110 | 5550 | - | - | - | - | - | - | - | - | - | - | - | - | - | - | - | - | - | - | - | - | - | - | - | - | 21 | Off | 21 | 16 | 16 | 19 | 17 | 17 | 20 | 14 | 14 | 17 | 17 | 17 | 20 | - | - | - | - | - | - | - | - | - | - | - | - | - | - | -
40 | 134 | 5670 | - | - | - | - | - | - | - | - | - | - | - | - | - | - | - | - | - | - | - | - | - | - | - | - | 22 | Off | 22 | 16 | 16 | 19 | 17 | 17 | 20 | 14 | 14 | 17 | 17 | 17 | 20 | - | - | - | - | - | - | - | - | - | - | - | - | - | - | -
40 | 151 | 5755 | - | - | - | - | - | - | - | - | - | - | - | - | - | - | - | - | - | - | - | - | - | - | - | - | 24 | Off | 24 | 18 | 18 | 21 | 18 | 18 | 21 | 14 | 14 | 17 | 18 | 18 | 21 | - | - | - | - | - | - | - | - | - | - | - | - | - | - | -
40 | 159 | 5795 | - | - | - | - | - | - | - | - | - | - | - | - | - | - | - | - | - | - | - | - | - | - | - | - | 23 | Off | 23 | 16 | 16 | 19 | 16 | 16 | 19 | 12 | 12 | 15 | 16 | 16 | 19 | - | - | - | - | - | - | - | - | - | - | - | - | - | - | -
80 | 106 | 5530 | - | - | - | - | - | - | - | - | - | - | - | - | - | - | - | - | - | - | - | - | - | - | - | - | - | - | - | - | - | - | - | - | - | - | - | - | - | - | - | 14 | Off | 14 | 11 | 11 | 14 | 11 | 11 | 14 | 10 | 10 | 13 | 11 | 11 | 14
80 | 155 | 5775 | - | - | - | - | - | - | - | - | - | - | - | - | - | - | - | - | - | - | - | - | - | - | - | - | - | - | - | - | - | - | - | - | - | - | - | - | - | - | - | 24 | Off | 24 | 18 | 18 | 21 | 18 | 18 | 21 | 18 | 18 | 21 | 18 | 18 | 21
DFS Required for all italicized entries
5 GHz Max Power (in dBm)
Regulatory Domain: -T Max Antenna Gain: 8.1-13dBi
|  |  | Non HT20 |  |  | Non HT20 |  |  | Non HT20 Beamform |  |  | VHT/HT20 1SS |  |  | VHT/HT20 1SS |  |  | VHT/HT20 2SS |  |  | VHT/HT20 Beamform |  |  | VHT/HT20 Beamform |  |  | VHT/HT40 |  |  | VHT/HT40 |  |  | VHT/HT40 |  |  | VHT/HT40 Beamform 1SS |  |  | VHT/HT40 Beamform 1SS |  |  | VHT80 |  |  | VHT80 |  |  | VHT80 |  |  | VHT80 Beamform 1SS |  |  | VHT80 Beamform 1SS
[21 empty] | 1SS |  |  | 2ss |  |  | 1SS |  |  | 1SS |  |  | 2SS |  |  | 1SS |  |  | 2SS |  |  | 1SS |  |  | 1SS |  |  | 2SS |  |  | 2SS |  |  | 2SS
|  |  | Single Ant |  |  | Dual Ants |  |  | Dual Ants |  |  | Single Ant |  |  | Dual Ants |  |  | Dual Ants |  |  | Dual Ants |  |  | Dual Ants |  |  | Single Ant |  |  | Dual Ants |  |  | Dual Ants |  |  | Dual Ants |  |  | Dual Ants |  |  | Single Ant |  |  | Dual Ants |  |  | Dual Ants |  |  | Dual Ants |  |  | Dual Ants
|  |  | 6 to 54 Mb/s |  |  | 6 to 54 Mb/s |  |  | 6 to 54 Mb/s |  |  | MCS0 to MCS8 |  |  | MCS0 to MCS8 |  |  | M8 to M15 |  |  | MCS0 to MCS 8 |  |  | MCS0 to MCS 8 |  |  | MCS0 to MCS9 |  |  | MCS0 to MCS9 |  |  | MCS0 to MCS9 |  |  | MCS0 to MCS9 |  |  | MCS0 to MCS9 |  |  | MCS0 to MCS9 |  |  | MCS0-MCS9 |  |  | MCS0-MCS9 |  |  | MCS0-MCS9 |  |  | MCS0-MCS9
BW | Ch. | Frequency | Tx | Tx | Total Pwr | Tx | Tx | Total Pwr | Tx | Tx | Total Pwr | Tx | Tx | Total Pwr | Tx | Tx | Total Pwr | Tx | Tx | Total Pwr | Tx | Tx | Total Pwr | Tx | Tx | Total Pwr | Tx | Tx | Total Pwr | Tx | Tx | Total Pwr | Tx | Tx | Total Pwr | Tx | Tx | Total Pwr | Tx | Tx | Total Pwr | Tx | Tx | Total Pwr | Tx | Tx | Total Pwr | Tx | Tx | Total Pwr | Tx | Tx | Total Pwr | Tx | Tx | Total Pwr
(MHz) |  |  | 1 | 2 |  | 1 | 2 |  | 1 | 2 |  | 1 | 2 |  | 1 | 2 |  | 1 | 2 |  | 1 | 2 |  | 1 | 2 |  | 1 | 2 |  | 1 | 2 |  | 1 | 2 |  | 1 | 2 |  | 1 | 2 |  | 1 | 2 |  | 1 | 2 |  | 1 | 2 |  | 1 | 2 |  | 1 | 2
20 | 100 | 5500 | 13 | Off | 13 | 11 | 11 | 14 | 11 | 11 | 14 | 13 | Off | 13 | 11 | 11 | 14 | 11 | 11 | 14 | 11 | 11 | 14 | 11 | 11 | 14 | - | - | - | - | - | - | - | - | - | - | - | - | - | - | - | - | - | - | - | - | - | - | - | - | - | - | - | - | - | -
20 | 104-116 | 5520-5580 | 14 | Off | 14 | 11 | 11 | 14 | 11 | 11 | 14 | 13 | Off | 13 | 11 | 11 | 14 | 11 | 11 | 14 | 11 | 11 | 14 | 11 | 11 | 14 | - | - | - | - | - | - | - | - | - | - | - | - | - | - | - | - | - | - | - | - | - | - | - | - | - | - | - | - | - | -
20 | 132, 136 | 5660-5680 | 14 | Off | 14 | 11 | 11 | 14 | 11 | 11 | 14 | 13 | Off | 13 | 11 | 11 | 14 | 11 | 11 | 14 | 11 | 11 | 14 | 11 | 11 | 14 | - | - | - | - | - | - | - | - | - | - | - | - | - | - | - | - | - | - | - | - | - | - | - | - | - | - | - | - | - | -
20 | 140 | 5700 | 12 | Off | 12 | 7 | 7 | 10 | 7 | 7 | 10 | 10 | Off | 10 | 7 | 7 | 10 | 7 | 7 | 10 | 7 | 7 | 10 | 7 | 7 | 10 | - | - | - | - | - | - | - | - | - | - | - | - | - | - | - | - | - | - | - | - | - | - | - | - | - | - | - | - | - | -
20 | 149-153 | 5745-5765 | 22 | Off | 22 | 19 | 19 | 22 | 19 | 19 | 22 | 22 | Off | 22 | 13 | 13 | 16 | 13 | 13 | 16 | 13 | 13 | 16 | 13 | 13 | 16 | - | - | - | - | - | - | - | - | - | - | - | - | - | - | - | - | - | - | - | - | - | - | - | - | - | - | - | - | - | -
20 | 157 | 5785 | 12 | Off | 12 | 10 | 10 | 13 | 10 | 10 | 13 | 12 | Off | 12 | 10 | 10 | 13 | 10 | 10 | 13 | 10 | 10 | 13 | 10 | 10 | 13 | - | - | - | - | - | - | - | - | - | - | - | - | - | - | - | - | - | - | - | - | - | - | - | - | - | - | - | - | - | -
20 | 161 | 5805 | 14 | Off | 14 | 10 | 10 | 13 | 10 | 10 | 13 | 14 | Off | 14 | 10 | 10 | 13 | 10 | 10 | 13 | 10 | 10 | 13 | 10 | 10 | 13 | - | - | - | - | - | - | - | - | - | - | - | - | - | - | - | - | - | - | - | - | - | - | - | - | - | - | - | - | - | -
20 | 165 | 5825 | 14 | Off | 14 | 10 | 10 | 13 | 10 | 10 | 13 | 14 | Off | 14 | 10 | 10 | 13 | 10 | 10 | 13 | 10 | 10 | 13 | 10 | 10 | 13 | - | - | - | - | - | - | - | - | - | - | - | - | - | - | - | - | - | - | - | - | - | - | - | - | - | - | - | - | - | -
40 | 102 | 5510 | - | - | - | - | - | - | - | - | - | - | - | - | - | - | - | - | - | - | - | - | - | - | - | - | 11 | Off | 11 | 8 | 8 | 11 | 8 | 8 | 11 | 8 | 8 | 11 | 8 | 8 | 11 | - | - | - | - | - | - | - | - | - | - | - | - | - | - | -
40 | 110 | 5550 | - | - | - | - | - | - | - | - | - | - | - | - | - | - | - | - | - | - | - | - | - | - | - | - | 16 | Off | 16 | 12 | 12 | 15 | 12 | 12 | 15 | 12 | 12 | 15 | 12 | 12 | 15 | - | - | - | - | - | - | - | - | - | - | - | - | - | - | -
40 | 134 | 5670 | - | - | - | - | - | - | - | - | - | - | - | - | - | - | - | - | - | - | - | - | - | - | - | - | 16 | Off | 16 | 12 | 12 | 15 | 12 | 12 | 15 | 12 | 12 | 15 | 12 | 12 | 15 | - | - | - | - | - | - | - | - | - | - | - | - | - | - | -
40 | 151 | 5755 | - | - | - | - | - | - | - | - | - | - | - | - | - | - | - | - | - | - | - | - | - | - | - | - | 23 | Off | 23 | 13 | 13 | 16 | 13 | 13 | 16 | 13 | 13 | 16 | 13 | 13 | 16 | - | - | - | - | - | - | - | - | - | - | - | - | - | - | -
40 | 159 | 5795 | - | - | - | - | - | - | - | - | - | - | - | - | - | - | - | - | - | - | - | - | - | - | - | - | 13 | Off | 13 | 10 | 10 | 13 | 10 | 10 | 13 | 10 | 10 | 13 | 10 | 10 | 13 | - | - | - | - | - | - | - | - | - | - | - | - | - | - | -
80 | 106 | 5530 | - | - | - | - | - | - | - | - | - | - | - | - | - | - | - | - | - | - | - | - | - | - | - | - | - | - | - | - | - | - | - | - | - | - | - | - | - | - | - | 11 | Off | 11 | 8 | 8 | 11 | 8 | 8 | 11 | 8 | 8 | 11 | 8 | 8 | 11
80 | 155 | 5775 | - | - | - | - | - | - | - | - | - | - | - | - | - | - | - | - | - | - | - | - | - | - | - | - | - | - | - | - | - | - | - | - | - | - | - | - | - | - | - | 23 | Off | 23 | 13 | 13 | 16 | 13 | 13 | 16 | 13 | 13 | 16 | 13 | 13 | 16
DFS Required for all italicized entries
5 GHz Max Power (in dBm)
Regulatory Domain: -T Max Antenna Gain: 13.1-14 dBi
|  |  | Non HT20 |  |  | Non HT20 |  |  | Non HT20 Beamform |  |  | VHT/HT20 1SS |  |  | VHT/HT20 1SS |  |  | VHT/HT20 2SS |  |  | VHT/HT20 Beamform |  |  | VHT/HT20 Beamform |  |  | VHT/HT40 |  |  | VHT/HT40 |  |  | VHT/HT40 |  |  | VHT/HT40 Beamform 1SS |  |  | VHT/HT40 Beamform 1SS |  |  | VHT80 |  |  | VHT80 |  |  | VHT80 |  |  | VHT80 Beamform 1SS |  |  | VHT80 Beamform 1SS
[21 empty] | 1SS |  |  | 2ss |  |  | 1SS |  |  | 1SS |  |  | 2SS |  |  | 1SS |  |  | 2SS |  |  | 1SS |  |  | 1SS |  |  | 2SS |  |  | 2SS |  |  | 2SS
|  |  | Single Ant |  |  | Dual Ants |  |  | Dual Ants |  |  | Single Ant |  |  | Dual Ants |  |  | Dual Ants |  |  | Dual Ants |  |  | Dual Ants |  |  | Single Ant |  |  | Dual Ants |  |  | Dual Ants |  |  | Dual Ants |  |  | Dual Ants |  |  | Single Ant |  |  | Dual Ants |  |  | Dual Ants |  |  | Dual Ants |  |  | Dual Ants
|  |  | 6 to 54 Mb/s |  |  | 6 to 54 Mb/s |  |  | 6 to 54 Mb/s |  |  | MCS0 to MCS8 |  |  | MCS0 to MCS8 |  |  | M8 to M15 |  |  | MCS0 to MCS 8 |  |  | MCS0 to MCS 8 |  |  | MCS0 to MCS9 |  |  | MCS0 to MCS9 |  |  | MCS0 to MCS9 |  |  | MCS0 to MCS9 |  |  | MCS0 to MCS9 |  |  | MCS0 to MCS9 |  |  | MCS0-MCS9 |  |  | MCS0-MCS9 |  |  | MCS0-MCS9 |  |  | MCS0-MCS9
BW | Ch. | Frequency | Tx | Tx | Total Pwr | Tx | Tx | Total Pwr | Tx | Tx | Total Pwr | Tx | Tx | Total Pwr | Tx | Tx | Total Pwr | Tx | Tx | Total Pwr | Tx | Tx | Total Pwr | Tx | Tx | Total Pwr | Tx | Tx | Total Pwr | Tx | Tx | Total Pwr | Tx | Tx | Total Pwr | Tx | Tx | Total Pwr | Tx | Tx | Total Pwr | Tx | Tx | Total Pwr | Tx | Tx | Total Pwr | Tx | Tx | Total Pwr | Tx | Tx | Total Pwr | Tx | Tx | Total Pwr
(MHz) |  |  | 1 | 2 |  | 1 | 2 |  | 1 | 2 |  | 1 | 2 |  | 1 | 2 |  | 1 | 2 |  | 1 | 2 |  | 1 | 2 |  | 1 | 2 |  | 1 | 2 |  | 1 | 2 |  | 1 | 2 |  | 1 | 2 |  | 1 | 2 |  | 1 | 2 |  | 1 | 2 |  | 1 | 2 |  | 1 | 2
20 | 100 | 5500 | 14 | Off | 14 | 11 | 11 | 14 | 11 | 11 | 14 | 14 | Off | 14 | 11 | 11 | 14 | 11 | 11 | 14 | 11 | 11 | 14 | 11 | 11 | 14 | - | - | - | - | - | - | - | - | - | - | - | - | - | - | - | - | - | - | - | - | - | - | - | - | - | - | - | - | - | -
20 | 104-116 | 5520-5580 | 13 | Off | 13 | 10 | 10 | 13 | 10 | 10 | 13 | 13 | Off | 13 | 10 | 10 | 13 | 10 | 10 | 13 | 10 | 10 | 13 | 10 | 10 | 13 | - | - | - | - | - | - | - | - | - | - | - | - | - | - | - | - | - | - | - | - | - | - | - | - | - | - | - | - | - | -
20 | 132, 136 | 5660-5680 | 13 | Off | 13 | 10 | 10 | 13 | 10 | 10 | 13 | 13 | Off | 13 | 10 | 10 | 13 | 10 | 10 | 13 | 10 | 10 | 13 | 10 | 10 | 13 | - | - | - | - | - | - | - | - | - | - | - | - | - | - | - | - | - | - | - | - | - | - | - | - | - | - | - | - | - | -
20 | 140 | 5700 | 9 | Off | 9 | 7 | 7 | 10 | 7 | 7 | 10 | 9 | Off | 9 | 7 | 7 | 10 | 7 | 7 | 10 | 7 | 7 | 10 | 7 | 7 | 10 | - | - | - | - | - | - | - | - | - | - | - | - | - | - | - | - | - | - | - | - | - | - | - | - | - | - | - | - | - | -
20 | 149-153 | 5745-5765 | 21 | Off | 21 | 18 | 18 | 21 | 18 | 18 | 21 | 21 | Off | 21 | 12 | 12 | 15 | 12 | 12 | 15 | 12 | 12 | 15 | 12 | 12 | 15 | - | - | - | - | - | - | - | - | - | - | - | - | - | - | - | - | - | - | - | - | - | - | - | - | - | - | - | - | - | -
20 | 157 | 5785 | 11 | Off | 11 | 10 | 10 | 13 | 10 | 10 | 13 | 11 | Off | 11 | 10 | 10 | 13 | 10 | 10 | 13 | 10 | 10 | 13 | 10 | 10 | 13 | - | - | - | - | - | - | - | - | - | - | - | - | - | - | - | - | - | - | - | - | - | - | - | - | - | - | - | - | - | -
20 | 161 | 5805 | 13 | Off | 13 | 10 | 10 | 13 | 10 | 10 | 13 | 11 | Off | 11 | 10 | 10 | 13 | 10 | 10 | 13 | 10 | 10 | 13 | 10 | 10 | 13 | - | - | - | - | - | - | - | - | - | - | - | - | - | - | - | - | - | - | - | - | - | - | - | - | - | - | - | - | - | -
20 | 165 | 5825 | 13 | Off | 13 | 10 | 10 | 13 | 10 | 10 | 13 | 11 | Off | 11 | 10 | 10 | 13 | 10 | 10 | 13 | 10 | 10 | 13 | 10 | 10 | 13 | - | - | - | - | - | - | - | - | - | - | - | - | - | - | - | - | - | - | - | - | - | - | - | - | - | - | - | - | - | -
40 | 102 | 5510 | - | - | - | - | - | - | - | - | - | - | - | - | - | - | - | - | - | - | - | - | - | - | - | - | 9 | Off | 9 | 5 | 5 | 8 | 5 | 5 | 8 | 5 | 5 | 8 | 5 | 5 | 8 | - | - | - | - | - | - | - | - | - | - | - | - | - | - | -
40 | 110 | 5550 | - | - | - | - | - | - | - | - | - | - | - | - | - | - | - | - | - | - | - | - | - | - | - | - | 13 | Off | 13 | 11 | 11 | 14 | 11 | 11 | 14 | 11 | 11 | 14 | 11 | 11 | 14 | - | - | - | - | - | - | - | - | - | - | - | - | - | - | -
40 | 134 | 5670 | - | - | - | - | - | - | - | - | - | - | - | - | - | - | - | - | - | - | - | - | - | - | - | - | 14 | Off | 14 | 11 | 11 | 14 | 11 | 11 | 14 | 11 | 11 | 14 | 11 | 11 | 14 | - | - | - | - | - | - | - | - | - | - | - | - | - | - | -
40 | 151 | 5755 | - | - | - | - | - | - | - | - | - | - | - | - | - | - | - | - | - | - | - | - | - | - | - | - | 22 | Off | 22 | 13 | 13 | 16 | 13 | 13 | 16 | 13 | 13 | 16 | 13 | 13 | 16 | - | - | - | - | - | - | - | - | - | - | - | - | - | - | -
40 | 159 | 5795 | - | - | - | - | - | - | - | - | - | - | - | - | - | - | - | - | - | - | - | - | - | - | - | - | 12 | Off | 12 | 9 | 9 | 12 | 9 | 9 | 12 | 9 | 9 | 12 | 9 | 9 | 12 | - | - | - | - | - | - | - | - | - | - | - | - | - | - | -
80 | 106 | 5530 | - | - | - | - | - | - | - | - | - | - | - | - | - | - | - | - | - | - | - | - | - | - | - | - | - | - | - | - | - | - | - | - | - | - | - | - | - | - | - | 10 | Off | 10 | 7 | 7 | 10 | 7 | 7 | 10 | 7 | 7 | 10 | 7 | 7 | 10
80 | 155 | 5775 | - | - | - | - | - | - | - | - | - | - | - | - | - | - | - | - | - | - | - | - | - | - | - | - | - | - | - | - | - | - | - | - | - | - | - | - | - | - | - | 22 | Off | 22 | 13 | 13 | 16 | 13 | 13 | 16 | 13 | 13 | 16 | 13 | 13 | 16
DFS Required for all italicized entries

## 5GHz -Z
5 GHz Max Power (in dBm)
Regulatory Domain: -Z Max Antenna Gain: 0 - 5 dBi
|  |  | Non HT20 |  |  | Non HT20 |  |  | Non HT20 Beamform |  |  | VHT/HT20 1SS |  |  | VHT/HT20 1SS |  |  | VHT/HT20 2SS |  |  | VHT/HT20 Beamform |  |  | VHT/HT20 Beamform |  |  | VHT/HT40 |  |  | VHT/HT40 |  |  | VHT/HT40 |  |  | VHT/HT40 Beamform 1SS |  |  | VHT/HT40 Beamform 1SS |  |  | VHT80 |  |  | VHT80 |  |  | VHT80 |  |  | VHT80 Beamform 1SS |  |  | VHT80 Beamform 1SS
[21 empty] | 1SS |  |  | 2ss |  |  | 1SS |  |  | 1SS |  |  | 2SS |  |  | 1SS |  |  | 2SS |  |  | 1SS |  |  | 1SS |  |  | 2SS |  |  | 2SS |  |  | 2SS
|  |  | Single Ant |  |  | Dual Ants |  |  | Dual Ants |  |  | Single Ant |  |  | Dual Ants |  |  | Dual Ants |  |  | Dual Ants |  |  | Dual Ants |  |  | Single Ant |  |  | Dual Ants |  |  | Dual Ants |  |  | Dual Ants |  |  | Dual Ants |  |  | Single Ant |  |  | Dual Ants |  |  | Dual Ants |  |  | Dual Ants |  |  | Dual Ants
|  |  | 6 to 54 Mb/s |  |  | 6 to 54 Mb/s |  |  | 6 to 54 Mb/s |  |  | MCS0 to MCS8 |  |  | MCS0 to MCS8 |  |  | M8 to M15 |  |  | MCS0 to MCS 8 |  |  | MCS0 to MCS 8 |  |  | MCS0 to MCS9 |  |  | MCS0 to MCS9 |  |  | MCS0 to MCS9 |  |  | MCS0 to MCS9 |  |  | MCS0 to MCS9 |  |  | MCS0 to MCS9 |  |  | MCS0-MCS9 |  |  | MCS0-MCS9 |  |  | MCS0-MCS9 |  |  | MCS0-MCS9
BW | Ch. ID | Freq. | Tx | Tx | Total Pwr | Tx | Tx | Total Pwr | Tx | Tx | Total Pwr | Tx | Tx | Total Pwr | Tx | Tx | Total Pwr | Tx | Tx | Total Pwr | Tx | Tx | Total Pwr | Tx | Tx | Total Pwr | Tx | Tx | Total Pwr | Tx | Tx | Total Pwr | Tx | Tx | Total Pwr | Tx | Tx | Total Pwr | Tx | Tx | Total Pwr | Tx | Tx | Total Pwr | Tx | Tx | Total Pwr | Tx | Tx | Total Pwr | Tx | Tx | Total Pwr | Tx | Tx | Total Pwr
(MHz) |  |  | 1 | 2 |  | 1 | 2 |  | 1 | 2 |  | 1 | 2 |  | 1 | 2 |  | 1 | 2 |  | 1 | 2 |  | 1 | 2 |  | 1 | 2 |  | 1 | 2 |  | 1 | 2 |  | 1 | 2 |  | 1 | 2 |  | 1 | 2 |  | 1 | 2 |  | 1 | 2 |  | 1 | 2 |  | 1 | 2
20 | 100 | 5500 | 20 | Off | 20 | 17 | 17 | 20 | 16 | 16 | 19 | 20 | Off | 20 | 17 | 17 | 20 | 17 | 17 | 20 | 16 | 16 | 19 | 17 | 17 | 20 | - | - | - | - | - | - | - | - | - | - | - | - | - | - | - | - | - | - | - | - | - | - | - | - | - | - | - | - | - | -
20 | 104-116 | 5520-5580 | 23 | Off | 23 | 16 | 16 | 19 | 16 | 16 | 19 | 23 | Off | 23 | 16 | 16 | 19 | 20 | 20 | 23 | 16 | 16 | 19 | 20 | 20 | 23 | - | - | - | - | - | - | - | - | - | - | - | - | - | - | - | - | - | - | - | - | - | - | - | - | - | - | - | - | - | -
20 | 132, 136 | 5660-5680 | 23 | Off | 23 | 16 | 16 | 19 | 16 | 16 | 19 | 23 | Off | 23 | 16 | 16 | 19 | 20 | 20 | 23 | 16 | 16 | 19 | 20 | 20 | 23 | - | - | - | - | - | - | - | - | - | - | - | - | - | - | - | - | - | - | - | - | - | - | - | - | - | - | - | - | - | -
20 | 140 | 5700 | 17 | Off | 17 | 16 | 16 | 19 | 13 | 13 | 16 | 17 | Off | 17 | 14 | 14 | 17 | 14 | 14 | 17 | 12 | 12 | 15 | 14 | 14 | 17 | - | - | - | - | - | - | - | - | - | - | - | - | - | - | - | - | - | - | - | - | - | - | - | - | - | - | - | - | - | -
20 | 149-153 | 5745-5765 | 24 | Off | 24 | 24 | 24 | 27 | 24 | 24 | 27 | 24 | Off | 24 | 20 | 20 | 23 | 20 | 20 | 23 | 18 | 18 | 21 | 20 | 20 | 23 | - | - | - | - | - | - | - | - | - | - | - | - | - | - | - | - | - | - | - | - | - | - | - | - | - | - | - | - | - | -
20 | 157 | 5785 | 24 | Off | 24 | 24 | 24 | 27 | 16 | 16 | 19 | 22 | Off | 22 | 18 | 18 | 21 | 18 | 18 | 21 | 16 | 16 | 19 | 18 | 18 | 21 | - | - | - | - | - | - | - | - | - | - | - | - | - | - | - | - | - | - | - | - | - | - | - | - | - | - | - | - | - | -
20 | 161 | 5805 | 24 | Off | 24 | 24 | 24 | 27 | 16 | 16 | 19 | 23 | Off | 23 | 19 | 19 | 22 | 19 | 19 | 22 | 16 | 16 | 19 | 18 | 18 | 21 | - | - | - | - | - | - | - | - | - | - | - | - | - | - | - | - | - | - | - | - | - | - | - | - | - | - | - | - | - | -
20 | 165 | 5825 | 23 | Off | 23 | 19 | 19 | 22 | 16 | 16 | 19 | 23 | Off | 23 | 19 | 19 | 22 | 19 | 19 | 22 | 16 | 16 | 19 | 19 | 19 | 22 | - | - | - | - | - | - | - | - | - | - | - | - | - | - | - | - | - | - | - | - | - | - | - | - | - | - | - | - | - | -
40 | 102 | 5510 | - | - | - | - | - | - | - | - | - | - | - | - | - | - | - | - | - | - | - | - | - | - | - | - | 16 | Off | 16 | 15 | 15 | 18 | 15 | 15 | 18 | 13 | 13 | 16 | 15 | 15 | 18 | - | - | - | - | - | - | - | - | - | - | - | - | - | - | -
40 | 110 | 5550 | - | - | - | - | - | - | - | - | - | - | - | - | - | - | - | - | - | - | - | - | - | - | - | - | 24 | Off | 24 | 19 | 19 | 22 | 20 | 20 | 23 | 17 | 17 | 20 | 20 | 20 | 23 | - | - | - | - | - | - | - | - | - | - | - | - | - | - | -
40 | 134 | 5670 | - | - | - | - | - | - | - | - | - | - | - | - | - | - | - | - | - | - | - | - | - | - | - | - | 24 | Off | 24 | 19 | 19 | 22 | 21 | 21 | 24 | 17 | 17 | 20 | 21 | 21 | 24 | - | - | - | - | - | - | - | - | - | - | - | - | - | - | -
40 | 151 | 5755 | - | - | - | - | - | - | - | - | - | - | - | - | - | - | - | - | - | - | - | - | - | - | - | - | 24 | Off | 24 | 20 | 20 | 23 | 20 | 20 | 23 | 18 | 18 | 21 | 20 | 20 | 23 | - | - | - | - | - | - | - | - | - | - | - | - | - | - | -
40 | 159 | 5795 | - | - | - | - | - | - | - | - | - | - | - | - | - | - | - | - | - | - | - | - | - | - | - | - | 23 | Off | 23 | 18 | 18 | 21 | 18 | 18 | 21 | 16 | 16 | 19 | 18 | 18 | 21 | - | - | - | - | - | - | - | - | - | - | - | - | - | - | -
80 | 106 | 5530 | - | - | - | - | - | - | - | - | - | - | - | - | - | - | - | - | - | - | - | - | - | - | - | - | - | - | - | - | - | - | - | - | - | - | - | - | - | - | - | 15 | Off | 15 | 13 | 13 | 16 | 13 | 13 | 16 | 11 | 11 | 14 | 13 | 13 | 16
80 | 155 | 5775 | - | - | - | - | - | - | - | - | - | - | - | - | - | - | - | - | - | - | - | - | - | - | - | - | - | - | - | - | - | - | - | - | - | - | - | - | - | - | - | 24 | Off | 24 | 24 | 24 | 27 | 24 | 24 | 27 | 24 | 24 | 27 | 24 | 24 | 27
DFS Required for all italicized entries
5 GHz Max Power (in dBm)
Regulatory Domain: -Z Max Antenna Gain: 5.1-7 dBi
|  |  | Non HT20 |  |  | Non HT20 |  |  | Non HT20 Beamform |  |  | VHT/HT20 1SS |  |  | VHT/HT20 1SS |  |  | VHT/HT20 2SS |  |  | VHT/HT20 Beamform |  |  | VHT/HT20 Beamform |  |  | VHT/HT40 |  |  | VHT/HT40 |  |  | VHT/HT40 |  |  | VHT/HT40 Beamform 1SS |  |  | VHT/HT40 Beamform 1SS |  |  | VHT80 |  |  | VHT80 |  |  | VHT80 |  |  | VHT80 Beamform 1SS |  |  | VHT80 Beamform 1SS
[21 empty] | 1SS |  |  | 2ss |  |  | 1SS |  |  | 1SS |  |  | 2SS |  |  | 1SS |  |  | 2SS |  |  | 1SS |  |  | 1SS |  |  | 2SS |  |  | 2SS |  |  | 2SS
|  |  | Single Ant |  |  | Dual Ants |  |  | Dual Ants |  |  | Single Ant |  |  | Dual Ants |  |  | Dual Ants |  |  | Dual Ants |  |  | Dual Ants |  |  | Single Ant |  |  | Dual Ants |  |  | Dual Ants |  |  | Dual Ants |  |  | Dual Ants |  |  | Single Ant |  |  | Dual Ants |  |  | Dual Ants |  |  | Dual Ants |  |  | Dual Ants
|  |  | 6 to 54 Mb/s |  |  | 6 to 54 Mb/s |  |  | 6 to 54 Mb/s |  |  | MCS0 to MCS8 |  |  | MCS0 to MCS8 |  |  | M8 to M15 |  |  | MCS0 to MCS 8 |  |  | MCS0 to MCS 8 |  |  | MCS0 to MCS9 |  |  | MCS0 to MCS9 |  |  | MCS0 to MCS9 |  |  | MCS0 to MCS9 |  |  | MCS0 to MCS9 |  |  | MCS0 to MCS9 |  |  | MCS0-MCS9 |  |  | MCS0-MCS9 |  |  | MCS0-MCS9 |  |  | MCS0-MCS9
BW | Ch. ID | Freq. | Tx | Tx | Total Pwr | Tx | Tx | Total Pwr | Tx | Tx | Total Pwr | Tx | Tx | Total Pwr | Tx | Tx | Total Pwr | Tx | Tx | Total Pwr | Tx | Tx | Total Pwr | Tx | Tx | Total Pwr | Tx | Tx | Total Pwr | Tx | Tx | Total Pwr | Tx | Tx | Total Pwr | Tx | Tx | Total Pwr | Tx | Tx | Total Pwr | Tx | Tx | Total Pwr | Tx | Tx | Total Pwr | Tx | Tx | Total Pwr | Tx | Tx | Total Pwr | Tx | Tx | Total Pwr
(MHz) |  |  | 1 | 2 |  | 1 | 2 |  | 1 | 2 |  | 1 | 2 |  | 1 | 2 |  | 1 | 2 |  | 1 | 2 |  | 1 | 2 |  | 1 | 2 |  | 1 | 2 |  | 1 | 2 |  | 1 | 2 |  | 1 | 2 |  | 1 | 2 |  | 1 | 2 |  | 1 | 2 |  | 1 | 2 |  | 1 | 2
20 | 100 | 5500 | 19 | Off | 19 | 14 | 14 | 17 | 14 | 14 | 17 | 19 | Off | 19 | 15 | 15 | 18 | 17 | 17 | 20 | 14 | 14 | 17 | 17 | 17 | 20 | - | - | - | - | - | - | - | - | - | - | - | - | - | - | - | - | - | - | - | - | - | - | - | - | - | - | - | - | - | -
20 | 104-116 | 5520-5580 | 20 | Off | 20 | 14 | 14 | 17 | 14 | 14 | 17 | 20 | Off | 20 | 14 | 14 | 17 | 17 | 17 | 20 | 14 | 14 | 17 | 17 | 17 | 20 | - | - | - | - | - | - | - | - | - | - | - | - | - | - | - | - | - | - | - | - | - | - | - | - | - | - | - | - | - | -
20 | 132, 136 | 5660-5680 | 20 | Off | 20 | 14 | 14 | 17 | 14 | 14 | 17 | 20 | Off | 20 | 14 | 14 | 17 | 17 | 17 | 20 | 14 | 14 | 17 | 17 | 17 | 20 | - | - | - | - | - | - | - | - | - | - | - | - | - | - | - | - | - | - | - | - | - | - | - | - | - | - | - | - | - | -
20 | 140 | 5700 | 18 | Off | 18 | 14 | 14 | 17 | 10 | 10 | 13 | 16 | Off | 16 | 12 | 12 | 15 | 12 | 12 | 15 | 10 | 10 | 13 | 12 | 12 | 15 | - | - | - | - | - | - | - | - | - | - | - | - | - | - | - | - | - | - | - | - | - | - | - | - | - | - | - | - | - | -
20 | 149-153 | 5745-5765 | 24 | Off | 24 | 24 | 24 | 27 | 22 | 22 | 25 | 24 | Off | 24 | 18 | 18 | 21 | 18 | 18 | 21 | 16 | 16 | 19 | 18 | 18 | 21 | - | - | - | - | - | - | - | - | - | - | - | - | - | - | - | - | - | - | - | - | - | - | - | - | - | - | - | - | - | -
20 | 157 | 5785 | 24 | Off | 24 | 16 | 16 | 19 | 12 | 12 | 15 | 20 | Off | 20 | 16 | 16 | 19 | 16 | 16 | 19 | 12 | 12 | 15 | 16 | 16 | 19 | - | - | - | - | - | - | - | - | - | - | - | - | - | - | - | - | - | - | - | - | - | - | - | - | - | - | - | - | - | -
20 | 161 | 5805 | 24 | Off | 24 | 16 | 16 | 19 | 13 | 13 | 16 | 23 | Off | 23 | 16 | 16 | 19 | 16 | 16 | 19 | 13 | 13 | 16 | 16 | 16 | 19 | - | - | - | - | - | - | - | - | - | - | - | - | - | - | - | - | - | - | - | - | - | - | - | - | - | - | - | - | - | -
20 | 165 | 5825 | 23 | Off | 23 | 16 | 16 | 19 | 13 | 13 | 16 | 23 | Off | 23 | 16 | 16 | 19 | 16 | 16 | 19 | 13 | 13 | 16 | 16 | 16 | 19 | - | - | - | - | - | - | - | - | - | - | - | - | - | - | - | - | - | - | - | - | - | - | - | - | - | - | - | - | - | -
40 | 102 | 5510 | - | - | - | - | - | - | - | - | - | - | - | - | - | - | - | - | - | - | - | - | - | - | - | - | 15 | Off | 15 | 13 | 13 | 16 | 12 | 12 | 15 | 11 | 11 | 14 | 12 | 12 | 15 | - | - | - | - | - | - | - | - | - | - | - | - | - | - | -
40 | 110 | 5550 | - | - | - | - | - | - | - | - | - | - | - | - | - | - | - | - | - | - | - | - | - | - | - | - | 22 | Off | 22 | 17 | 17 | 20 | 18 | 18 | 21 | 15 | 15 | 18 | 18 | 18 | 21 | - | - | - | - | - | - | - | - | - | - | - | - | - | - | -
40 | 134 | 5670 | - | - | - | - | - | - | - | - | - | - | - | - | - | - | - | - | - | - | - | - | - | - | - | - | 23 | Off | 23 | 17 | 17 | 20 | 18 | 18 | 21 | 15 | 15 | 18 | 18 | 18 | 21 | - | - | - | - | - | - | - | - | - | - | - | - | - | - | -
40 | 151 | 5755 | - | - | - | - | - | - | - | - | - | - | - | - | - | - | - | - | - | - | - | - | - | - | - | - | 24 | Off | 24 | 20 | 20 | 23 | 20 | 20 | 23 | 15 | 15 | 18 | 20 | 20 | 23 | - | - | - | - | - | - | - | - | - | - | - | - | - | - | -
40 | 159 | 5795 | - | - | - | - | - | - | - | - | - | - | - | - | - | - | - | - | - | - | - | - | - | - | - | - | 23 | Off | 23 | 16 | 16 | 19 | 16 | 16 | 19 | 13 | 13 | 16 | 16 | 16 | 19 | - | - | - | - | - | - | - | - | - | - | - | - | - | - | -
80 | 106 | 5530 | - | - | - | - | - | - | - | - | - | - | - | - | - | - | - | - | - | - | - | - | - | - | - | - | - | - | - | - | - | - | - | - | - | - | - | - | - | - | - | 14 | Off | 14 | 12 | 12 | 15 | 12 | 12 | 15 | 11 | 11 | 14 | 12 | 12 | 15
80 | 155 | 5775 | - | - | - | - | - | - | - | - | - | - | - | - | - | - | - | - | - | - | - | - | - | - | - | - | - | - | - | - | - | - | - | - | - | - | - | - | - | - | - | 24 | Off | 24 | 18 | 18 | 21 | 18 | 18 | 21 | 23 | 23 | 26 | 18 | 18 | 21
DFS Required for all italicized entries
5 GHz Max Power (in dBm)
Regulatory Domain: -Z Max Antenna Gain: 7.1-8 dBi
|  |  | Non HT20 |  |  | Non HT20 |  |  | Non HT20 Beamform |  |  | VHT/HT20 1SS |  |  | VHT/HT20 1SS |  |  | VHT/HT20 2SS |  |  | VHT/HT20 Beamform |  |  | VHT/HT20 Beamform |  |  | VHT/HT40 |  |  | VHT/HT40 |  |  | VHT/HT40 |  |  | VHT/HT40 Beamform 1SS |  |  | VHT/HT40 Beamform 1SS |  |  | VHT80 |  |  | VHT80 |  |  | VHT80 |  |  | VHT80 Beamform 1SS |  |  | VHT80 Beamform 1SS
[21 empty] | 1SS |  |  | 2ss |  |  | 1SS |  |  | 1SS |  |  | 2SS |  |  | 1SS |  |  | 2SS |  |  | 1SS |  |  | 1SS |  |  | 2SS |  |  | 2SS |  |  | 2SS
|  |  | Single Ant |  |  | Dual Ants |  |  | Dual Ants |  |  | Single Ant |  |  | Dual Ants |  |  | Dual Ants |  |  | Dual Ants |  |  | Dual Ants |  |  | Single Ant |  |  | Dual Ants |  |  | Dual Ants |  |  | Dual Ants |  |  | Dual Ants |  |  | Single Ant |  |  | Dual Ants |  |  | Dual Ants |  |  | Dual Ants |  |  | Dual Ants
|  |  | 6 to 54 Mb/s |  |  | 6 to 54 Mb/s |  |  | 6 to 54 Mb/s |  |  | MCS0 to MCS8 |  |  | MCS0 to MCS8 |  |  | M8 to M15 |  |  | MCS0 to MCS 8 |  |  | MCS0 to MCS 8 |  |  | MCS0 to MCS9 |  |  | MCS0 to MCS9 |  |  | MCS0 to MCS9 |  |  | MCS0 to MCS9 |  |  | MCS0 to MCS9 |  |  | MCS0 to MCS9 |  |  | MCS0-MCS9 |  |  | MCS0-MCS9 |  |  | MCS0-MCS9 |  |  | MCS0-MCS9
BW | Ch. ID | Freq. | Tx | Tx | Total Pwr | Tx | Tx | Total Pwr | Tx | Tx | Total Pwr | Tx | Tx | Total Pwr | Tx | Tx | Total Pwr | Tx | Tx | Total Pwr | Tx | Tx | Total Pwr | Tx | Tx | Total Pwr | Tx | Tx | Total Pwr | Tx | Tx | Total Pwr | Tx | Tx | Total Pwr | Tx | Tx | Total Pwr | Tx | Tx | Total Pwr | Tx | Tx | Total Pwr | Tx | Tx | Total Pwr | Tx | Tx | Total Pwr | Tx | Tx | Total Pwr | Tx | Tx | Total Pwr
(MHz) |  |  | 1 | 2 |  | 1 | 2 |  | 1 | 2 |  | 1 | 2 |  | 1 | 2 |  | 1 | 2 |  | 1 | 2 |  | 1 | 2 |  | 1 | 2 |  | 1 | 2 |  | 1 | 2 |  | 1 | 2 |  | 1 | 2 |  | 1 | 2 |  | 1 | 2 |  | 1 | 2 |  | 1 | 2 |  | 1 | 2
20 | 100 | 5500 | 18 | Off | 18 | 13 | 13 | 16 | 13 | 13 | 16 | 18 | Off | 18 | 14 | 14 | 17 | 16 | 16 | 19 | 13 | 13 | 16 | 16 | 16 | 19 | - | - | - | - | - | - | - | - | - | - | - | - | - | - | - | - | - | - | - | - | - | - | - | - | - | - | - | - | - | -
20 | 104-116 | 5520-5580 | 19 | Off | 19 | 13 | 13 | 16 | 13 | 13 | 16 | 19 | Off | 19 | 13 | 13 | 16 | 16 | 16 | 19 | 16 | 16 | 19 | 20 | 20 | 23 | - | - | - | - | - | - | - | - | - | - | - | - | - | - | - | - | - | - | - | - | - | - | - | - | - | - | - | - | - | -
20 | 132, 136 | 5660-5680 | 19 | Off | 19 | 13 | 13 | 16 | 13 | 13 | 16 | 19 | Off | 19 | 13 | 13 | 16 | 16 | 16 | 19 | 13 | 13 | 16 | 16 | 16 | 19 | - | - | - | - | - | - | - | - | - | - | - | - | - | - | - | - | - | - | - | - | - | - | - | - | - | - | - | - | - | -
20 | 140 | 5700 | 17 | Off | 17 | 12 | 12 | 15 | 9 | 9 | 12 | 14 | Off | 14 | 12 | 12 | 15 | 12 | 12 | 15 | 9 | 9 | 12 | 12 | 12 | 15 | - | - | - | - | - | - | - | - | - | - | - | - | - | - | - | - | - | - | - | - | - | - | - | - | - | - | - | - | - | -
20 | 149-153 | 5745-5765 | 24 | Off | 24 | 24 | 24 | 27 | 21 | 21 | 24 | 24 | Off | 24 | 18 | 18 | 21 | 18 | 18 | 21 | 15 | 15 | 18 | 18 | 18 | 21 | - | - | - | - | - | - | - | - | - | - | - | - | - | - | - | - | - | - | - | - | - | - | - | - | - | - | - | - | - | -
20 | 157 | 5785 | 24 | Off | 24 | 16 | 16 | 19 | 13 | 13 | 16 | 18 | Off | 18 | 16 | 16 | 19 | 16 | 16 | 19 | 13 | 13 | 16 | 16 | 16 | 19 | - | - | - | - | - | - | - | - | - | - | - | - | - | - | - | - | - | - | - | - | - | - | - | - | - | - | - | - | - | -
20 | 161 | 5805 | 24 | Off | 24 | 16 | 16 | 19 | 13 | 13 | 16 | 23 | Off | 23 | 16 | 16 | 19 | 16 | 16 | 19 | 13 | 13 | 16 | 16 | 16 | 19 | - | - | - | - | - | - | - | - | - | - | - | - | - | - | - | - | - | - | - | - | - | - | - | - | - | - | - | - | - | -
20 | 165 | 5825 | 23 | Off | 23 | 16 | 16 | 19 | 11 | 11 | 14 | 23 | Off | 23 | 16 | 16 | 19 | 16 | 16 | 19 | 11 | 11 | 14 | 16 | 16 | 19 | - | - | - | - | - | - | - | - | - | - | - | - | - | - | - | - | - | - | - | - | - | - | - | - | - | - | - | - | - | -
40 | 102 | 5510 | - | - | - | - | - | - | - | - | - | - | - | - | - | - | - | - | - | - | - | - | - | - | - | - | 15 | Off | 15 | 12 | 12 | 15 | 13 | 13 | 16 | 10 | 10 | 13 | 13 | 13 | 16 | - | - | - | - | - | - | - | - | - | - | - | - | - | - | -
40 | 110 | 5550 | - | - | - | - | - | - | - | - | - | - | - | - | - | - | - | - | - | - | - | - | - | - | - | - | 21 | Off | 21 | 16 | 16 | 19 | 17 | 17 | 20 | 14 | 14 | 17 | 17 | 17 | 20 | - | - | - | - | - | - | - | - | - | - | - | - | - | - | -
40 | 134 | 5670 | - | - | - | - | - | - | - | - | - | - | - | - | - | - | - | - | - | - | - | - | - | - | - | - | 22 | Off | 22 | 16 | 16 | 19 | 17 | 17 | 20 | 14 | 14 | 17 | 17 | 17 | 20 | - | - | - | - | - | - | - | - | - | - | - | - | - | - | -
40 | 151 | 5755 | - | - | - | - | - | - | - | - | - | - | - | - | - | - | - | - | - | - | - | - | - | - | - | - | 24 | Off | 24 | 18 | 18 | 21 | 18 | 18 | 21 | 14 | 14 | 17 | 18 | 18 | 21 | - | - | - | - | - | - | - | - | - | - | - | - | - | - | -
40 | 159 | 5795 | - | - | - | - | - | - | - | - | - | - | - | - | - | - | - | - | - | - | - | - | - | - | - | - | 23 | Off | 23 | 16 | 16 | 19 | 16 | 16 | 19 | 12 | 12 | 15 | 16 | 16 | 19 | - | - | - | - | - | - | - | - | - | - | - | - | - | - | -
80 | 106 | 5530 | - | - | - | - | - | - | - | - | - | - | - | - | - | - | - | - | - | - | - | - | - | - | - | - | - | - | - | - | - | - | - | - | - | - | - | - | - | - | - | 14 | Off | 14 | 11 | 11 | 14 | 11 | 11 | 14 | 10 | 10 | 13 | 11 | 11 | 14
80 | 155 | 5775 | - | - | - | - | - | - | - | - | - | - | - | - | - | - | - | - | - | - | - | - | - | - | - | - | - | - | - | - | - | - | - | - | - | - | - | - | - | - | - | 24 | Off | 24 | 18 | 18 | 21 | 18 | 18 | 21 | 18 | 18 | 21 | 18 | 18 | 21
DFS Required for all italicized entries
5 GHz Max Power (in dBm)
Regulatory Domain: -Z Max Antenna Gain: 8.1-13dBi
|  |  | Non HT20 |  |  | Non HT20 |  |  | Non HT20 Beamform |  |  | VHT/HT20 1SS |  |  | VHT/HT20 1SS |  |  | VHT/HT20 2SS |  |  | VHT/HT20 Beamform |  |  | VHT/HT20 Beamform |  |  | VHT/HT40 |  |  | VHT/HT40 |  |  | VHT/HT40 |  |  | VHT/HT40 Beamform 1SS |  |  | VHT/HT40 Beamform 1SS |  |  | VHT80 |  |  | VHT80 |  |  | VHT80 |  |  | VHT80 Beamform 1SS |  |  | VHT80 Beamform 1SS
[21 empty] | 1SS |  |  | 2ss |  |  | 1SS |  |  | 1SS |  |  | 2SS |  |  | 1SS |  |  | 2SS |  |  | 1SS |  |  | 1SS |  |  | 2SS |  |  | 2SS |  |  | 2SS
|  |  | Single Ant |  |  | Dual Ants |  |  | Dual Ants |  |  | Single Ant |  |  | Dual Ants |  |  | Dual Ants |  |  | Dual Ants |  |  | Dual Ants |  |  | Single Ant |  |  | Dual Ants |  |  | Dual Ants |  |  | Dual Ants |  |  | Dual Ants |  |  | Single Ant |  |  | Dual Ants |  |  | Dual Ants |  |  | Dual Ants |  |  | Dual Ants
|  |  | 6 to 54 Mb/s |  |  | 6 to 54 Mb/s |  |  | 6 to 54 Mb/s |  |  | MCS0 to MCS8 |  |  | MCS0 to MCS8 |  |  | M8 to M15 |  |  | MCS0 to MCS 8 |  |  | MCS0 to MCS 8 |  |  | MCS0 to MCS9 |  |  | MCS0 to MCS9 |  |  | MCS0 to MCS9 |  |  | MCS0 to MCS9 |  |  | MCS0 to MCS9 |  |  | MCS0 to MCS9 |  |  | MCS0-MCS9 |  |  | MCS0-MCS9 |  |  | MCS0-MCS9 |  |  | MCS0-MCS9
BW | Ch. ID | Freq. | Tx | Tx | Total Pwr | Tx | Tx | Total Pwr | Tx | Tx | Total Pwr | Tx | Tx | Total Pwr | Tx | Tx | Total Pwr | Tx | Tx | Total Pwr | Tx | Tx | Total Pwr | Tx | Tx | Total Pwr | Tx | Tx | Total Pwr | Tx | Tx | Total Pwr | Tx | Tx | Total Pwr | Tx | Tx | Total Pwr | Tx | Tx | Total Pwr | Tx | Tx | Total Pwr | Tx | Tx | Total Pwr | Tx | Tx | Total Pwr | Tx | Tx | Total Pwr | Tx | Tx | Total Pwr
(MHz) |  |  | 1 | 2 |  | 1 | 2 |  | 1 | 2 |  | 1 | 2 |  | 1 | 2 |  | 1 | 2 |  | 1 | 2 |  | 1 | 2 |  | 1 | 2 |  | 1 | 2 |  | 1 | 2 |  | 1 | 2 |  | 1 | 2 |  | 1 | 2 |  | 1 | 2 |  | 1 | 2 |  | 1 | 2 |  | 1 | 2
20 | 100 | 5500 | 13 | Off | 13 | 11 | 11 | 14 | 11 | 11 | 14 | 13 | Off | 13 | 11 | 11 | 14 | 11 | 11 | 14 | 11 | 11 | 14 | 11 | 11 | 14 | - | - | - | - | - | - | - | - | - | - | - | - | - | - | - | - | - | - | - | - | - | - | - | - | - | - | - | - | - | -
20 | 104-116 | 5520-5580 | 14 | Off | 14 | 11 | 11 | 14 | 11 | 11 | 14 | 13 | Off | 13 | 11 | 11 | 14 | 11 | 11 | 14 | 11 | 11 | 14 | 11 | 11 | 14 | - | - | - | - | - | - | - | - | - | - | - | - | - | - | - | - | - | - | - | - | - | - | - | - | - | - | - | - | - | -
20 | 132, 136 | 5660-5680 | 14 | Off | 14 | 11 | 11 | 14 | 11 | 11 | 14 | 13 | Off | 13 | 11 | 11 | 14 | 11 | 11 | 14 | 11 | 11 | 14 | 11 | 11 | 14 | - | - | - | - | - | - | - | - | - | - | - | - | - | - | - | - | - | - | - | - | - | - | - | - | - | - | - | - | - | -
20 | 140 | 5700 | 12 | Off | 12 | 7 | 7 | 10 | 7 | 7 | 10 | 10 | Off | 10 | 7 | 7 | 10 | 7 | 7 | 10 | 7 | 7 | 10 | 7 | 7 | 10 | - | - | - | - | - | - | - | - | - | - | - | - | - | - | - | - | - | - | - | - | - | - | - | - | - | - | - | - | - | -
20 | 149-153 | 5745-5765 | 22 | Off | 22 | 19 | 19 | 22 | 19 | 19 | 22 | 22 | Off | 22 | 13 | 13 | 16 | 13 | 13 | 16 | 13 | 13 | 16 | 13 | 13 | 16 | - | - | - | - | - | - | - | - | - | - | - | - | - | - | - | - | - | - | - | - | - | - | - | - | - | - | - | - | - | -
20 | 157 | 5785 | 12 | Off | 12 | 10 | 10 | 13 | 10 | 10 | 13 | 12 | Off | 12 | 10 | 10 | 13 | 10 | 10 | 13 | 10 | 10 | 13 | 10 | 10 | 13 | - | - | - | - | - | - | - | - | - | - | - | - | - | - | - | - | - | - | - | - | - | - | - | - | - | - | - | - | - | -
20 | 161 | 5805 | 14 | Off | 14 | 10 | 10 | 13 | 10 | 10 | 13 | 14 | Off | 14 | 10 | 10 | 13 | 10 | 10 | 13 | 10 | 10 | 13 | 10 | 10 | 13 | - | - | - | - | - | - | - | - | - | - | - | - | - | - | - | - | - | - | - | - | - | - | - | - | - | - | - | - | - | -
20 | 165 | 5825 | 14 | Off | 14 | 10 | 10 | 13 | 10 | 10 | 13 | 14 | Off | 14 | 10 | 10 | 13 | 10 | 10 | 13 | 10 | 10 | 13 | 10 | 10 | 13 | - | - | - | - | - | - | - | - | - | - | - | - | - | - | - | - | - | - | - | - | - | - | - | - | - | - | - | - | - | -
40 | 102 | 5510 | - | - | - | - | - | - | - | - | - | - | - | - | - | - | - | - | - | - | - | - | - | - | - | - | 11 | Off | 11 | 8 | 8 | 11 | 8 | 8 | 11 | 8 | 8 | 11 | 8 | 8 | 11 | - | - | - | - | - | - | - | - | - | - | - | - | - | - | -
40 | 110 | 5550 | - | - | - | - | - | - | - | - | - | - | - | - | - | - | - | - | - | - | - | - | - | - | - | - | 16 | Off | 16 | 12 | 12 | 15 | 12 | 12 | 15 | 12 | 12 | 15 | 12 | 12 | 15 | - | - | - | - | - | - | - | - | - | - | - | - | - | - | -
40 | 134 | 5670 | - | - | - | - | - | - | - | - | - | - | - | - | - | - | - | - | - | - | - | - | - | - | - | - | 16 | Off | 16 | 12 | 12 | 15 | 12 | 12 | 15 | 12 | 12 | 15 | 12 | 12 | 15 | - | - | - | - | - | - | - | - | - | - | - | - | - | - | -
40 | 151 | 5755 | - | - | - | - | - | - | - | - | - | - | - | - | - | - | - | - | - | - | - | - | - | - | - | - | 23 | Off | 23 | 13 | 13 | 16 | 13 | 13 | 16 | 13 | 13 | 16 | 13 | 13 | 16 | - | - | - | - | - | - | - | - | - | - | - | - | - | - | -
40 | 159 | 5795 | - | - | - | - | - | - | - | - | - | - | - | - | - | - | - | - | - | - | - | - | - | - | - | - | 13 | Off | 13 | 10 | 10 | 13 | 10 | 10 | 13 | 10 | 10 | 13 | 10 | 10 | 13 | - | - | - | - | - | - | - | - | - | - | - | - | - | - | -
80 | 106 | 5530 | - | - | - | - | - | - | - | - | - | - | - | - | - | - | - | - | - | - | - | - | - | - | - | - | - | - | - | - | - | - | - | - | - | - | - | - | - | - | - | 11 | Off | 11 | 8 | 8 | 11 | 8 | 8 | 11 | 8 | 8 | 11 | 8 | 8 | 11
80 | 155 | 5775 | - | - | - | - | - | - | - | - | - | - | - | - | - | - | - | - | - | - | - | - | - | - | - | - | - | - | - | - | - | - | - | - | - | - | - | - | - | - | - | 23 | Off | 23 | 13 | 13 | 16 | 13 | 13 | 16 | 13 | 13 | 16 | 13 | 13 | 16
DFS Required for all italicized entries
5 GHz Max Power (in dBm)
Regulatory Domain: -Z Max Antenna Gain: 13.1-14 dBi
|  |  | Non HT20 |  |  | Non HT20 |  |  | Non HT20 Beamform |  |  | VHT/HT20 1SS |  |  | VHT/HT20 1SS |  |  | VHT/HT20 2SS |  |  | VHT/HT20 Beamform |  |  | VHT/HT20 Beamform |  |  | VHT/HT40 |  |  | VHT/HT40 |  |  | VHT/HT40 |  |  | VHT/HT40 Beamform 1SS |  |  | VHT/HT40 Beamform 1SS |  |  | VHT80 |  |  | VHT80 |  |  | VHT80 |  |  | VHT80 Beamform 1SS |  |  | VHT80 Beamform 1SS
[21 empty] | 1SS |  |  | 2ss |  |  | 1SS |  |  | 1SS |  |  | 2SS |  |  | 1SS |  |  | 2SS |  |  | 1SS |  |  | 1SS |  |  | 2SS |  |  | 2SS |  |  | 2SS
|  |  | Single Ant |  |  | Dual Ants |  |  | Dual Ants |  |  | Single Ant |  |  | Dual Ants |  |  | Dual Ants |  |  | Dual Ants |  |  | Dual Ants |  |  | Single Ant |  |  | Dual Ants |  |  | Dual Ants |  |  | Dual Ants |  |  | Dual Ants |  |  | Single Ant |  |  | Dual Ants |  |  | Dual Ants |  |  | Dual Ants |  |  | Dual Ants
|  |  | 6 to 54 Mb/s |  |  | 6 to 54 Mb/s |  |  | 6 to 54 Mb/s |  |  | MCS0 to MCS8 |  |  | MCS0 to MCS8 |  |  | M8 to M15 |  |  | MCS0 to MCS 8 |  |  | MCS0 to MCS 8 |  |  | MCS0 to MCS9 |  |  | MCS0 to MCS9 |  |  | MCS0 to MCS9 |  |  | MCS0 to MCS9 |  |  | MCS0 to MCS9 |  |  | MCS0 to MCS9 |  |  | MCS0-MCS9 |  |  | MCS0-MCS9 |  |  | MCS0-MCS9 |  |  | MCS0-MCS9
BW | Ch. ID | Freq. | Tx | Tx | Total Pwr | Tx | Tx | Total Pwr | Tx | Tx | Total Pwr | Tx | Tx | Total Pwr | Tx | Tx | Total Pwr | Tx | Tx | Total Pwr | Tx | Tx | Total Pwr | Tx | Tx | Total Pwr | Tx | Tx | Total Pwr | Tx | Tx | Total Pwr | Tx | Tx | Total Pwr | Tx | Tx | Total Pwr | Tx | Tx | Total Pwr | Tx | Tx | Total Pwr | Tx | Tx | Total Pwr | Tx | Tx | Total Pwr | Tx | Tx | Total Pwr | Tx | Tx | Total Pwr
(MHz) |  |  | 1 | 2 |  | 1 | 2 |  | 1 | 2 |  | 1 | 2 |  | 1 | 2 |  | 1 | 2 |  | 1 | 2 |  | 1 | 2 |  | 1 | 2 |  | 1 | 2 |  | 1 | 2 |  | 1 | 2 |  | 1 | 2 |  | 1 | 2 |  | 1 | 2 |  | 1 | 2 |  | 1 | 2 |  | 1 | 2
20 | 100 | 5500 | 14 | Off | 14 | 11 | 11 | 14 | 11 | 11 | 14 | 14 | Off | 14 | 11 | 11 | 14 | 11 | 11 | 14 | 11 | 11 | 14 | 11 | 11 | 14 | - | - | - | - | - | - | - | - | - | - | - | - | - | - | - | - | - | - | - | - | - | - | - | - | - | - | - | - | - | -
20 | 104-116 | 5520-5580 | 13 | Off | 13 | 10 | 10 | 13 | 10 | 10 | 13 | 13 | Off | 13 | 10 | 10 | 13 | 10 | 10 | 13 | 10 | 10 | 13 | 10 | 10 | 13 | - | - | - | - | - | - | - | - | - | - | - | - | - | - | - | - | - | - | - | - | - | - | - | - | - | - | - | - | - | -
20 | 132, 136 | 5660-5680 | 13 | Off | 13 | 10 | 10 | 13 | 10 | 10 | 13 | 13 | Off | 13 | 10 | 10 | 13 | 10 | 10 | 13 | 10 | 10 | 13 | 10 | 10 | 13 | - | - | - | - | - | - | - | - | - | - | - | - | - | - | - | - | - | - | - | - | - | - | - | - | - | - | - | - | - | -
20 | 140 | 5700 | 9 | Off | 9 | 7 | 7 | 10 | 7 | 7 | 10 | 9 | Off | 9 | 7 | 7 | 10 | 7 | 7 | 10 | 7 | 7 | 10 | 7 | 7 | 10 | - | - | - | - | - | - | - | - | - | - | - | - | - | - | - | - | - | - | - | - | - | - | - | - | - | - | - | - | - | -
20 | 149-153 | 5745-5765 | 21 | Off | 21 | 18 | 18 | 21 | 18 | 18 | 21 | 21 | Off | 21 | 12 | 12 | 15 | 12 | 12 | 15 | 12 | 12 | 15 | 12 | 12 | 15 | - | - | - | - | - | - | - | - | - | - | - | - | - | - | - | - | - | - | - | - | - | - | - | - | - | - | - | - | - | -
20 | 157 | 5785 | 11 | Off | 11 | 10 | 10 | 13 | 10 | 10 | 13 | 11 | Off | 11 | 10 | 10 | 13 | 10 | 10 | 13 | 10 | 10 | 13 | 10 | 10 | 13 | - | - | - | - | - | - | - | - | - | - | - | - | - | - | - | - | - | - | - | - | - | - | - | - | - | - | - | - | - | -
20 | 161 | 5805 | 13 | Off | 13 | 10 | 10 | 13 | 10 | 10 | 13 | 11 | Off | 11 | 10 | 10 | 13 | 10 | 10 | 13 | 10 | 10 | 13 | 10 | 10 | 13 | - | - | - | - | - | - | - | - | - | - | - | - | - | - | - | - | - | - | - | - | - | - | - | - | - | - | - | - | - | -
20 | 165 | 5825 | 13 | Off | 13 | 10 | 10 | 13 | 10 | 10 | 13 | 11 | Off | 11 | 10 | 10 | 13 | 10 | 10 | 13 | 10 | 10 | 13 | 10 | 10 | 13 | - | - | - | - | - | - | - | - | - | - | - | - | - | - | - | - | - | - | - | - | - | - | - | - | - | - | - | - | - | -
40 | 102 | 5510 | - | - | - | - | - | - | - | - | - | - | - | - | - | - | - | - | - | - | - | - | - | - | - | - | 9 | Off | 9 | 5 | 5 | 8 | 5 | 5 | 8 | 5 | 5 | 8 | 5 | 5 | 8 | - | - | - | - | - | - | - | - | - | - | - | - | - | - | -
40 | 110 | 5550 | - | - | - | - | - | - | - | - | - | - | - | - | - | - | - | - | - | - | - | - | - | - | - | - | 13 | Off | 13 | 11 | 11 | 14 | 11 | 11 | 14 | 11 | 11 | 14 | 11 | 11 | 14 | - | - | - | - | - | - | - | - | - | - | - | - | - | - | -
40 | 134 | 5670 | - | - | - | - | - | - | - | - | - | - | - | - | - | - | - | - | - | - | - | - | - | - | - | - | 14 | Off | 14 | 11 | 11 | 14 | 11 | 11 | 14 | 11 | 11 | 14 | 11 | 11 | 14 | - | - | - | - | - | - | - | - | - | - | - | - | - | - | -
40 | 151 | 5755 | - | - | - | - | - | - | - | - | - | - | - | - | - | - | - | - | - | - | - | - | - | - | - | - | 22 | Off | 22 | 13 | 13 | 16 | 13 | 13 | 16 | 13 | 13 | 16 | 13 | 13 | 16 | - | - | - | - | - | - | - | - | - | - | - | - | - | - | -
40 | 159 | 5795 | - | - | - | - | - | - | - | - | - | - | - | - | - | - | - | - | - | - | - | - | - | - | - | - | 12 | Off | 12 | 9 | 9 | 12 | 9 | 9 | 12 | 9 | 9 | 12 | 9 | 9 | 12 | - | - | - | - | - | - | - | - | - | - | - | - | - | - | -
80 | 106 | 5530 | - | - | - | - | - | - | - | - | - | - | - | - | - | - | - | - | - | - | - | - | - | - | - | - | - | - | - | - | - | - | - | - | - | - | - | - | - | - | - | 10 | Off | 10 | 7 | 7 | 10 | 7 | 7 | 10 | 7 | 7 | 10 | 7 | 7 | 10
80 | 155 | 5775 | - | - | - | - | - | - | - | - | - | - | - | - | - | - | - | - | - | - | - | - | - | - | - | - | - | - | - | - | - | - | - | - | - | - | - | - | - | - | - | 22 | Off | 22 | 13 | 13 | 16 | 13 | 13 | 16 | 13 | 13 | 16 | 13 | 13 | 16
DFS Required for all italicized entries