## General Information
Cisco Evolved Programmable Network Manager Supported Syslogs
(EDCS - 1481609) March 16, 2020
This document provides information about the supported syslogs in Cisco EPN Manager. Only events that are enhanced in EPNM are listed as supported in this document. Syslog support is based on the technology and device operating system (not on a device type or device series). For example, Cisco EPN Manager will process a E_CFM-6_EXIT_LCK syslog from a Cisco ASR 9001 router if: - the router is running a supported operating system, such as Cisco IOS XR 4.3.4 - the router supports CFM (and CFM is enabled) Notes: - All devices support the syslogs that are listed on the Base Support worksheet. - Cisco NCS 2000 devices support TL1 messages, not syslogs. For information on those messages, see Cisco Evolved Programmable Network Manager Supported TL1 Messages. - For optical alarm conditions related to Cisco NCS 4k, 1k, ASR9K, NCS55xx and NCS42xx, please refer to specific Alarm Dictionary. - Refer to device manuals for all other generic events.
Cisco EPN Manager provides device lifecycle management for the Cisco Prime Infrastructure 3.1 devices listed here. (Cisco EPN Manager does not support devices added in Prime Infrastructure 3.1 device packages).
Please note that support for WiFi access points and WiFi controllers has been deprecated. For information about deprecated support for device families, refer to the release notes for the Cisco EPN Manager 2.0 maintenance packs.
For information on the syslogs and traps that are inherited in Cisco EPN Manager but supported by Prime Infrastructure, refer to Cisco Prime Infrastructure Supported SNMP Traps and Syslogs.
Column | Description
Type | Syslog technology type (if appropriate).
Syslog | Name of syslog; can be entered into Cisco Error Message Decoder for more information (see below).
Description/Probable Cause | Description and/or probable cause (often the same as information provided by Cisco Error Message Decoder).
Severity | Default severity assigned to the syslog by Cisco EPN Manager (displayed in Cisco EPN Manager web GUI under Severity column).
Condition | Unique name in Cisco EPN Manager for this syslog (displayed in Cisco EPN Manager web GUI under Condition column).
Category | Syslog category (displayed in Cisco EPN Manager web GUI under Category column).
Generates Alarm? | Whether or not the syslog generates an alarm in Cisco EPN Manager (yes or no).
Possible Root Causes | Name of the alarm for which this trap may be the root cause or symptom.
Possible Root Causes - Description | Additional information about alarm listed in Possible Root Causes column.
Alarm Name | (If syslog generates alarm) Name of alarm generated by the SNMP trap.
Fault Nature | How syslog is cleared: ADAC (Auto Detect Auto Clear) or ADMC (Auto Detect Manual Clear).
Location | Network element entity that generates the syslog.
Expedited | Indicates whether the syslog is expedited in Cisco EPN Manager. Expedited events have specific rules that instruct Cisco EPN Manager to: 1) Wait for possible related incoming events before collecting more information; and 2) Perform an inventory collection only on specific parts of the network element or the whole NE.
Supported Added | Cisco EPN Manager release in which support for the syslog was added.
Link to Cisco Error Message Decoder
Required device configuration
The following device configurations are required so that NEs can generate syslogs which are then processed by Cisco EPN Manager and displayed as alarms or events.
IOS XE Devices
logging server_IP
logging on
logging size N
logging trap informational
logging buffered 64000
logging event link-status default
logging source-interface interface_name
ethernet cfm logging
mpls traffic-eng logging lsp path-errors
mpls traffic-eng logging lsp preemption
mpls traffic-eng logging lsp setups
mpls traffic-eng logging lsp teardowns
mpls traffic-eng logging tunnel lsp-selection
mpls traffic-eng logging tunnel path change
xconnect logging pseudowire status
xconnect logging redundancy
! to generate CONTROLLER-5-UPDOWN syslog
controller sonet 0/3/0
alarm-report all
! to generate CONTROLLER-5-UPDOWN syslog
controller T1 0/4/0
logging-events detail
!
SJ-NCS4206-21#conf t
SJ-NCS4206-21(config)#archive
SJ-NCS4206-21(config-archive)#log config
SJ-NCS4206-21(config-archive-log-cfg)#logging enable
interface GigabitEthernet0/3/3
logging event link-status
logging event subif-link-status
router ospfv3 2000
log-adjacency-changes detail
router bgp 500
bgp log-neighbor-changes
router isis 500
log-adjacency-changes all
network-clock log ql-changes
! syslog timestamp format to get the 'device timestamp' value in the UI correctly
service timestamps log datetime localtime show-timezone msec year
IOS XR Devices
logging server_IP
logging on
logging size N
logging trap informational
logging facility local7
logging events level informational
logging events link-status software-interfaces
logging buffered <307200-125000000>
logging source-interface interface_name
ipv4 virtual address use-as-src-addr
mpls ldp
log neighbor
mpls traffic-eng
logging events all
frequency synchronization
log selection changes
router isis 500
log adjacency changes
router ospf 109
log adjacency changes detail
router bgp 65530
bgp log neighbor changes
RP/0/RSP0/CPU0:router# configure
RP/0/RSP0/CPU0:router(config)# ethernet cfm
RP/0/RSP0/CPU0:router(config-cfm)# domain Domain_One level 1 id string D1
RP/0/RSP0/CPU0:router(config-cfm-dmn)# service Cross_Connect_1 xconnect group XG1 p2p X1
RP/0/RSP0/CPU0:router(config-cfm-dmn-svc)# log continuity-check errors
RP/0/RSP0/CPU0:router(config-cfm-dmn-svc)# log continuity-check mep changes
RP/0/RSP0/CPU0:router(config-cfm-dmn-svc)# log crosscheck errors
RP/0/RSP0/CPU0:router(config-cfm-dmn-svc)# log ais
service timestamps log datetime localtime msec show-timezone
l2vpn logging pseudowire
bfd trap singlehop pre-mapped
segment-routing traffic-eng logging policy status

## Cisco_EPNM_Supported_Syslogs
Type | Syslog Name | OS | Description/Probable Cause | Severity | Managed by Device Alarm Manager | Inventory based alarm synchronization | Condition (Seen in the UI) | Alarm Name (Seen in NBI/Notifications) | Category | Generates Alarm? | Possible Root Causes | Possible Root Causes - Description | Fault Nature ADAC/ADMC | Location | Expedited | Support Added | Notes
Base Syslogs
Interface
Base | AUTHMGR-5-FAIL | IOS | %AUTHMGR-5-START: Starting 'dot1x' for client (000d.87b6.ec91) on Interface Fa0/21 AuditSessionID C0A80C0C0000001901035CFA | INFORMATIONAL |  |  | AUTHMGR-5-FAIL | AUTHMGR-5-FAIL | Clients | No | None | N/A | N/A | N/A | no | 1.1
Base | LINK-3-UPDOWN | IOS | %LINK-3-UPDOWN: Interface Port-channel101, changed state to down | CRITICAL |  | Yes | LINK_DOWN | LINK-3-UPDOWN | Routers/ Switch | YES | LINK_DOWN cefcFruRemoved | A LINK-3-UPDOWN Syslog signifies that the SNMP entity, acting in an agent role, has detected that the ifOperStatus object for one of its communication links is about to enter the down state from some other state. | N/A | ProtocolEndPoint | Yes
Base | LINK-3-UPDOWN | IOS | %LINK-3-UPDOWN: Interface Port-channel101, changed state to up | CLEARED |  | Yes | LINK_DOWN | LINK-3-UPDOWN | Routers/ Switch | YES | LINK_DOWN cefcFruRemoved | A LINK-3-UPDOWN Syslog signifies that the SNMP entity, acting in an agent role, has detected that the ifOperStatus object for one of its communication links is about to enter the UP state from some other state. | N/A | ProtocolEndPoint | Yes | 1.1
Switch | PSEC_LIMIT-CONTROL | ME1200 | PSEC_LIMIT-CONTROL: Port Security Limit Control on Interface GigabitEthernet 1/1, MAC 00-01-c1-00-b1 | INFORMATION |  |  | PSEC_LIMIT-CONTROL | PSEC_LIMIT-CONTROL | Switch | No | None | N/A | N/A | N/A | No | 2.1.2
Switch | DDMI-TEMPERATURE_CHANGED | ME1200 | DDMI-TEMPERATURE_CHANGED: DoM temperature changed to HI ALARM on Interface GigabitEthernet 1/3 | WARNING |  |  | DDMI-TEMPERATURE_CHANGED_DOWN | DDMI-TEMPERATURE_CHANGED_DOWN | Switch | Yes | None | N/A | ADAC | ProtocolEndPoint | No | 2.1.2
Switch | DDMI-TEMPERATURE_CHANGED | ME1200 | DDMI-TEMPERATURE_CHANGED: DoM temperature changed to REGULAR on Interface GigabitEthernet 1/3 | CLEARED |  |  | DDMI-TEMPERATURE_CHANGED_DOWN | DDMI-TEMPERATURE_CHANGED_DOWN | Switch | Yes | None | N/A | ADAC | ProtocolEndPoint | No | 2.1.2
Switch | DDMI-MODULE_INSERT_REMOVE | ME1200 | DDMI-MODULE_INSERT_REMOVE: Removed SFP module on Interface GigabitEthernet 1/3 | WARNING |  |  | DDMI-MODULE_INSERT_REMOVE | DDMI-MODULE_INSERT_REMOVE | Switch | Yes | None | N/A | ADAC | ProtocolEndPoint | No | 2.1.2
Switch | DDMI-MODULE_INSERT_REMOVE | ME1200 | DDMI-MODULE_INSERT_REMOVE: Inserted SFP module on Interface GigabitEthernet 1/3 | CLEARED |  |  | DDMI-MODULE_INSERT_REMOVE | DDMI-MODULE_INSERT_REMOVE | Switch | Yes | None | N/A | ADAC | ProtocolEndPoint | No | 2.1.2
Routers | SSFP_VCOP-4-CONF_ADD | IOS-XE | %SSFP_VCOP-4-CONF_ADD: VCoP SSFP is Configured on interface TenGigabitEthernet0/0/12 | INFORMATION |  |  | SSFP_VCOP-4-CONF_ADD | SSFP_VCOP-4-CONF_ADD | Routers | No | None | N/A | N/A | ProtocolEndPoint | No | 2.1.2
Routers | SSFP_VCOP-4-CONF_DEL | IOS-XE | %SSFP_VCOP-4-CONF_DEL: VCoP SSFP is Unconfigured on interface TenGigabitEthernet0/0/12 | INFORMATION |  |  | SSFP_VCOP-4-CONF_DEL | SSFP_VCOP-4-CONF_DEL | Routers | No | None | N/A | N/A | ProtocolEndPoint | No | 2.1.2
Routers | SSFP_VCOP-4-CONF_EXIST | IOS-XE | %SSFP_VCOP-4-CONF_EXIST: Port Type is already configured on this interface TenGigabitEthernet0/0/12 | INFORMATION |  |  | SSFP_VCOP-4-CONF_EXIST | SSFP_VCOP-4-CONF_EXIST | Routers | No | None | N/A | N/A | ProtocolEndPoint | No | 2.1.2
System
Base | SYS-5-RESTART | IOS | %SYS-5-RESTART: System restarted --Cisco Internetwork Operating System Software IOS (tm) C2600 Software (C2600-I-M), Version 12.2(5d), RELEASE SOFTWARE (fc1) Copyright (c) 1986-2002 by cisco Systems, Inc. Compiled Sat 02-Feb-02 03:36 by testuser | N/A |  |  | SYS-5-RESTART | SYS-5-RESTART | N/A | No | None | N/A | N/A | N/A | Yes | 1.1
Base | SYS-5-RELOAD | IOS | %SYS-5-RELOAD: Reload requested by console. Reload Reason:Reload Command | N/A |  |  | SYS-5-RELOAD | SYS-5-RELOAD | N/A | No | None | N/A | N/A | N/A | Yes | 1.1
Base | OIR-6-INSCARD | IOS | %OIR-6-INSCARD: Card inserted in slot 1, interfaces administratively shut down | N/A |  |  | OIR-6-INSCARD | OIR-6-INSCARD | N/A | No | None | N/A | N/A | N/A | Yes | 1.1
Base | OIR-SP-6-INSCARD | IOS | %OIR-SP-6-INSCARD: Card inserted in slot 4, interfaces are now up | N/A |  |  | OIR-SP-6-INSCARD | OIR-SP-6-INSCARD | N/A | No | None | N/A | N/A | N/A | Yes | 1.1
Base | PORT_SECURITY-6-VLAN_REMOVED | IOS | %PORT_SECURITY-6-VLAN_REMOVED: VLAN 2 is no longer allowed on port Fa7/2. Its port security configuration has been removed | N/A |  |  | PORT_SECURITY-6-VLAN_REMOVED | PORT_SECURITY-6-VLAN_REMOVED | N/A | No | None | N/A | N/A | N/A | Yes | 1.1
Base | PORT_SECURITY-6-VLAN_FULL | IOS | %PORT_SECURITY-6-VLAN_FULL: Vlan dec on port chars has reached its limit. Address enet has been removed | N/A |  |  | PORT_SECURITY-6-VLAN_FULL | PORT_SECURITY-6-VLAN_FULL | N/A | No | None | N/A | N/A | N/A | Yes | 1.1
Base | HARDWARE-2-FAN_ERROR | IOS | %HARDWARE-2-FAN_ERROR: Fan 1 Failure | MAJOR |  |  | HARDWARE-2-FAN_ERROR | HARDWARE-2-FAN_ERROR | Switch | Yes | None | N/A | ADAC | Fan Instance | no | 1.1
Base | PLATFORM_ENV-1-FAN | IOS-XE | %PLATFORM_ENV-1-FAN: Faulty fan detected | CRITICAL |  |  | PLATFORM_ENV-1-FAN_NOT_PRESENT | PLATFORM_ENV-1-FAN_NOT_PRESENT | Switch | Yes | None | N/A | ADAC | Fan Instance | no | 1.1
Base | HARDWARE-5-FAN_NOT_PRESENT | IOS | %HARDWARE-5-FAN_NOT_PRESENT: Fan 1 is not present | MINOR |  |  | HARDWARE-5-FAN_NOT_PRESENT | HARDWARE-5-FAN_NOT_PRESENT | Switch | Yes | None | N/A | ADAC | Fan Instance | no | 1.1
Base | PLATFORM_ENV-1-FAN_NOT_PRESENT | IOS-XE | %PLATFORM_ENV-1-FAN_NOT_PRESENT: Fan is not present | CRITICAL |  |  | PLATFORM_ENV-1-FAN_NOT_PRESENT | PLATFORM_ENV-1-FAN_NOT_PRESENT | Switch | Yes | None | N/A | ADAC | Fan Instance | no | 1.1
Base | HARDWARE-5-FAN_OK | IOS | %HARDWARE-5-FAN_OK: Fan 1 works fine | CLEARED |  |  | HARDWARE-5-FAN_OK | HARDWARE-5-FAN_OK | Switch | Yes | None | N/A | ADAC | Fan Instance | no | 1.1
Base | SYS-5-SWITCHOVER | IOS | %SYS-5-SWITCHOVER: Switchover requested by red_switchover_process. Reason: redundancy force-switchover. | WARNING |  |  | SYS-5-SWITCHOVER | SYS-5-SWITCHOVER | Switch | Yes | None | N/A | ADMC | N/A | No | 2
Base | IOSXE_PEM-3-PEMFAIL | IOS-XE | %IOSXE_PEM-3-PEMFAIL: The PEM in slot 1 is switched off or encountering a failure condition | MAJOR |  |  | PEM Failure | IOSXE_PEM-3-PEMFAIL | Switch | Yes | None | N/A | ADAC | N/A | No | 2
Base | IOSXE_PEM-6-PEMOK | IOS-XE | %IOSXE_PEM-6-PEMOK: The PEM in slot 1 is functioning properly | CLEARED |  |  | PEM Failure | IOSXE_PEM-3-PEMFAIL | Switch | Yes | None | N/A | ADAC | N/A | No | 2
Base | IOSXE_RP_ALARM-2-PEM | IOS-XE | %IOSXE_RP_ALARM-2-PEM: ASSERT MAJOR Fan Tray/Ext. ALARM: "Contact 4 - Rack door open" | MINOR If Managed by Device Alarm Manager,Depends on device configuration. Can be any of: CRITICAL,MAJOR,MINOR,WARNING,INFO | NCS 42xx (16.6.6VS and higher or 16.9.1 and higher) |  | IOSXE_RP_ALARM-2-PEM | IOSXE_RP_ALARM-2-PEM | Depends on the Category of the Device | Yes | None | N/A | ADAC | NA | No | 2.1.2
Base | IOSXE_RP_ALARM-2-PEM | IOS-XE | %IOSXE_RP_ALARM-2-PEM: CLEAR MAJOR Fan Tray/Ext. ALARM: "Contact 4 - Rack door open" | CLEARED | NCS 42xx (16.6.6VS and higher or 16.9.1 and higher) |  | IOSXE_RP_ALARM-2-PEM | IOSXE_RP_ALARM-2-PEM | Depends on the Category of the Device | Yes | None | N/A | ADAC | NA | No | 2.1.2
Base | IOSXE_RP_ALARM-2-PEM | IOS-XE | *Nov 23 16:47:30.211: %IOSXE_RP_ALARM-2-PEM: asserted CRITICAL Power Supply Bay 0: Power Supply/FAN Module Missing | CRITICAL If Managed by Device Alarm Manager,Depends on device configuration. Can be any of: CRITICAL,MAJOR,MINOR,WARNING,INFO | NCS 42xx (16.6.6VS and higher or 16.9.1 and higher) |  | POWER_SUPPLY_MISSING | POWER_SUPPLY_MISSING | Depends on the Category of the Device | Yes | None | N/A | ADAC | Equipment | No | 2.2.1
Base | IOSXE_RP_ALARM-2-PEM | IOS-XE | *Nov 23 16:47:30.211: %IOSXE_RP_ALARM-2-PEM: cleared CRITICAL Power Supply Bay 0: Power Supply/FAN Module Missing | CLEARED | NCS 42xx (16.6.6VS and higher or 16.9.1 and higher) |  | POWER_SUPPLY_MISSING | POWER_SUPPLY_MISSING | Depends on the Category of the Device | Yes | None | N/A | ADAC | Equipment | No | 2.2.1
Base | IOSXE_RP_ALARM-2-PEM | IOS-XE | *Nov 23 16:47:30.211: %IOSXE_RP_ALARM-2-PEM: asserted CRITICAL Power Supply Module 3: Power Supply Failure | CRITICAL If Managed by Device Alarm Manager,Depends on device configuration. Can be any of: CRITICAL,MAJOR,MINOR,WARNING,INFO | NCS 42xx (16.6.6VS and higher or 16.9.1 and higher) |  | POWER_SUPPLY_FAILURE | POWER_SUPPLY_FAILURE | Depends on the Category of the Device | Yes | None | N/A | ADAC | Equipment | No | 2.2.1
Base | IOSXE_RP_ALARM-2-PEM | IOS-XE | *Nov 23 16:47:30.211: %IOSXE_RP_ALARM-2-PEM: cleared CRITICAL Power Supply Module 3: Power Supply Failure | CLEARED | NCS 42xx (16.6.6VS and higher or 16.9.1 and higher) |  | POWER_SUPPLY_FAILURE | POWER_SUPPLY_FAILURE | Depends on the Category of the Device | Yes | None | N/A | ADAC | Equipment | No | 2.2.1
Base | IOSXE_RP_ALARM-2-PEM | IOS-XE | *Nov 23 16:47:30.211: %IOSXE_RP_ALARM-2-PEM: asserted CRITICAL Power Supply Module 3: All Fans Failed | CRITICAL If Managed by Device Alarm Manager,Depends on device configuration. Can be any of: CRITICAL,MAJOR,MINOR,WARNING,INFO | NCS 42xx (16.6.6VS and higher or 16.9.1 and higher) |  | FAN_FAILURE_ALL_FANS | FAN_FAILURE_ALL_FANS | Depends on the Category of the Device | Yes | None | N/A | ADAC | Equipment | No | 2.2.1
Base | IOSXE_RP_ALARM-2-PEM | IOS-XE | *Nov 23 16:47:30.211: %IOSXE_RP_ALARM-2-PEM: cleared CRITICAL Power Supply Module 3: All Fans Failed | CLEARED | NCS 42xx (16.6.6VS and higher or 16.9.1 and higher) |  | FAN_FAILURE_ALL_FANS | FAN_FAILURE_ALL_FANS | Depends on the Category of the Device | Yes | None | N/A | ADAC | Equipment | No | 2.2.1
Base | IOSXE_RP_ALARM-2-PEM | IOS-XE | *Nov 23 16:47:30.211: %IOSXE_RP_ALARM-2-PEM: asserted CRITICAL Power Supply Module 3: Multiple Fan Failures | CRITICAL If Managed by Device Alarm Manager,Depends on device configuration. Can be any of: CRITICAL,MAJOR,MINOR,WARNING,INFO | NCS 42xx (16.6.6VS and higher or 16.9.1 and higher) |  | FAN_FAILURE_MULTIPLE_FANS | FAN_FAILURE_MULTIPLE_FANS | Depends on the Category of the Device | Yes | None | N/A | ADAC | Equipment | No | 2.2.1
Base | IOSXE_RP_ALARM-2-PEM | IOS-XE | *Nov 23 16:47:30.211: %IOSXE_RP_ALARM-2-PEM: asserted CRITICAL Power Supply Module 3: Multiple Fan Failures | CLEARED | NCS 42xx (16.6.6VS and higher or 16.9.1 and higher) |  | FAN_FAILURE_MULTIPLE_FANS | FAN_FAILURE_MULTIPLE_FANS | Depends on the Category of the Device | Yes | None | N/A | ADAC | Equipment | No | 2.2.1
Base | IOSXE_RP_ALARM-2-PEM | IOS-XE | *Nov 23 16:47:30.211: %IOSXE_RP_ALARM-2-PEM: asserted CRITICAL Power Supply Module 3: Fan 0 Failure | CRITICAL If Managed by Device Alarm Manager,Depends on device configuration. Can be any of: CRITICAL,MAJOR,MINOR,WARNING,INFO | NCS 42xx (16.6.6VS and higher or 16.9.1 and higher) |  | POWER_SUPPLY_FAN_FAILURE | POWER_SUPPLY_FAN_FAILURE | Depends on the Category of the Device | Yes | None | N/A | ADAC | Equipment | No | 2.2.1
Base | IOSXE_RP_ALARM-2-PEM | IOS-XE | *Nov 23 16:47:30.211: %IOSXE_RP_ALARM-2-PEM: asserted CRITICAL Power Supply Module 3: Fan 0 Failure | CLEARED | NCS 42xx (16.6.6VS and higher or 16.9.1 and higher) |  | POWER_SUPPLY_FAN_FAILURE | POWER_SUPPLY_FAN_FAILURE | Depends on the Category of the Device | Yes | None | N/A | ADAC | Equipment | No | 2.2.1
Base | IOSXE_RP_ALARM-2-PEM | IOS-XE | *Nov 23 16:47:30.211: %IOSXE_RP_ALARM-2-PEM: asserted CRITICAL Fan Tray/Ext. ALARM:: Fan Tray/Module Failure | CRITICAL If Managed by Device Alarm Manager,Depends on device configuration. Can be any of: CRITICAL,MAJOR,MINOR,WARNING,INFO | NCS 42xx (16.6.6VS and higher or 16.9.1 and higher) |  | FAN_TRAY_FAILURE | FAN_TRAY_FAILURE | Depends on the Category of the Device | Yes | None | N/A | ADAC | Fan tray instance in Equipment | No | 2.2.1
Base | IOSXE_RP_ALARM-2-PEM | IOS-XE | *Nov 23 16:47:30.211: %IOSXE_RP_ALARM-2-PEM: cleared CRITICAL Fan Tray/Ext. ALARM:: Fan Tray/Module Failure | CLEARED | NCS 42xx (16.6.6VS and higher or 16.9.1 and higher) |  | FAN_TRAY_FAILURE | FAN_TRAY_FAILURE | Depends on the Category of the Device | Yes | None | N/A | ADAC | Fan tray instance in Equipment | No | 2.2.1
Base | IOSXE_RP_ALARM-2-PEM | IOS-XE | *Nov 23 16:47:30.211: %IOSXE_RP_ALARM-2-PEM: asserted CRITICAL Fan Tray/Ext. ALARM:: All Fans Failed | CRITICAL If Managed by Device Alarm Manager,Depends on device configuration. Can be any of: CRITICAL,MAJOR,MINOR,WARNING,INFO | NCS 42xx (16.6.6VS and higher or 16.9.1 and higher) |  | FAN_FAILURE_ALL_FANS | FAN_FAILURE_ALL_FANS | Depends on the Category of the Device | Yes | None | N/A | ADAC | Fan tray instance in Equipment | No | 2.2.1
Base | IOSXE_RP_ALARM-2-PEM | IOS-XE | *Nov 23 16:47:30.211: %IOSXE_RP_ALARM-2-PEM: cleared CRITICAL Fan Tray/Ext. ALARM:: All Fans Failed | CLEARED | NCS 42xx (16.6.6VS and higher or 16.9.1 and higher) |  | FAN_FAILURE_ALL_FANS | FAN_FAILURE_ALL_FANS | Depends on the Category of the Device | Yes | None | N/A | ADAC | Fan tray instance in Equipment | No | 2.2.1
Base | IOSXE_RP_ALARM-2-PEM | IOS-XE | *Nov 23 16:47:30.211: %IOSXE_RP_ALARM-2-PEM: asserted CRITICAL Fan Tray/Ext. ALARM:: Multiple Fan Failures | CRITICAL If Managed by Device Alarm Manager,Depends on device configuration. Can be any of: CRITICAL,MAJOR,MINOR,WARNING,INFO | NCS 42xx (16.6.6VS and higher or 16.9.1 and higher) |  | FAN_FAILURE_MULTIPLE_FANS | FAN_FAILURE_MULTIPLE_FANS | Depends on the Category of the Device | Yes | None | N/A | ADAC | Fan tray instance in Equipment | No | 2.2.1
Base | IOSXE_RP_ALARM-2-PEM | IOS-XE | *Nov 23 16:47:30.211: %IOSXE_RP_ALARM-2-PEM: cleared CRITICAL Fan Tray/Ext. ALARM:: Multiple Fan Failures | CLEARED | NCS 42xx (16.6.6VS and higher or 16.9.1 and higher) |  | FAN_FAILURE_MULTIPLE_FANS | FAN_FAILURE_MULTIPLE_FANS | Depends on the Category of the Device | Yes | None | N/A | ADAC | Fan tray instance in Equipment | No | 2.2.1
Base | IOSXE_RP_ALARM-2-PEM | IOS-XE | *Nov 23 16:47:30.211: %IOSXE_RP_ALARM-2-PEM: asserted CRITICAL Fan Tray/Ext. ALARM:: Fan Tray/Fan 0 Failure | CRITICAL If Managed by Device Alarm Manager,Depends on device configuration. Can be any of: CRITICAL,MAJOR,MINOR,WARNING,INFO | NCS 42xx (16.6.6VS and higher or 16.9.1 and higher) |  | FAN_FAILURE | FAN_FAILURE | Depends on the Category of the Device | Yes | None | N/A | ADAC | Fan tray instance in Equipment | No | 2.2.1
Base | IOSXE_RP_ALARM-2-PEM | IOS-XE | *Nov 23 16:47:30.211: %IOSXE_RP_ALARM-2-PEM: cleared CRITICAL Fan Tray/Ext. ALARM:: Fan Tray/Fan 0 Failure | CLEARED | NCS 42xx (16.6.6VS and higher or 16.9.1 and higher) |  | FAN_FAILURE | FAN_FAILURE | Depends on the Category of the Device | Yes | None | N/A | ADAC | Fan tray instance in Equipment | No | 2.2.1
Base | IOSXE_RP_ALARM-6-INFO | IOS-XE | *Nov 23 16:47:30.211: %IOSXE_RP_ALARM-6-INFO: asserted CRITICAL slot R1: RP Removed OIR Alarm | CRITICAL If Managed by Device Alarm Manager,Depends on device configuration. Can be any of: CRITICAL,MAJOR,MINOR,WARNING,INFO | NCS 42xx (16.6.6VS and higher or 16.9.1 and higher) |  | RP_REMOVED_OIR | RP_REMOVED_OIR | Depends on the Category of the Device | Yes | None | N/A | ADAC | Equipment | No | 2.2.1
Base | IOSXE_RP_ALARM-6-INFO | IOS-XE | *Nov 23 16:47:30.211: %IOSXE_RP_ALARM-6-INFO: cleared CRITICAL slot R1: RP Removed OIR Alarm | CLEARED | NCS 42xx (16.6.6VS and higher or 16.9.1 and higher) |  | RP_REMOVED_OIR | RP_REMOVED_OIR | Depends on the Category of the Device | Yes | None | N/A | ADAC | Equipment | No | 2.2.1
Base | IOSXE_RP_ALARM-6-INFO | IOS-XE | *Nov 23 16:47:30.211: %IOSXE_RP_ALARM-6-INFO: asserted MINOR slot R1: RP Stopped Responding | MINOR If Managed by Device Alarm Manager,Depends on device configuration. Can be any of: CRITICAL,MAJOR,MINOR,WARNING,INFO | NCS 42xx (16.6.6VS and higher or 16.9.1 and higher) |  | RP_STOPPED | RP_STOPPED | Depends on the Category of the Device | Yes | None | N/A | ADAC | Equipment | No | 2.2.1
Base | IOSXE_RP_ALARM-6-INFO | IOS-XE | *Nov 23 16:47:30.211: %IOSXE_RP_ALARM-6-INFO: cleared MINOR slot R1: RP Stopped Responding | CLEARED | NCS 42xx (16.6.6VS and higher or 16.9.1 and higher) |  | RP_STOPPED | RP_STOPPED | Depends on the Category of the Device | Yes | None | N/A | ADAC | Equipment | No | 2.2.1
Base | IOSXE_RP_ALARM-6-INFO | IOS-XE | *Nov 23 16:47:30.211: %IOSXE_RP_ALARM-6-INFO: asserted MINOR xcvr container 0/3/0: Transceiver Missing | MINOR If Managed by Device Alarm Manager,Depends on device configuration. Can be any of: CRITICAL,MAJOR,MINOR,WARNING,INFO | NCS 42xx (16.6.6VS and higher or 16.9.1 and higher) |  | XCVR_MISSING | XCVR_MISSING | Depends on the Category of the Device | Yes | None | N/A | ADAC | Equipment | No | 2.2.1
Base | IOSXE_RP_ALARM-6-INFO | IOS-XE | *Nov 23 16:47:30.211: %IOSXE_RP_ALARM-6-INFO: cleared MINOR xcvr container 0/3/0: Transceiver Missing | CLEARED | NCS 42xx (16.6.6VS and higher or 16.9.1 and higher) |  | XCVR_MISSING | XCVR_MISSING | Depends on the Category of the Device | Yes | None | N/A | ADAC | Equipment | No | 2.2.1
Base | IOSXE_RP_ALARM-6-INFO | IOS-XE | *Nov 23 16:47:30.211: %IOSXE_RP_ALARM-6-INFO: asserted MINOR xcvr container 0/3/0: Transceiver Missing - Link Down | MINOR If Managed by Device Alarm Manager,Depends on device configuration. Can be any of: CRITICAL,MAJOR,MINOR,WARNING,INFO | NCS 42xx (16.6.6VS and higher or 16.9.1 and higher) |  | XCVR_MISSING_LINK_DOWN | XCVR_MISSING_LINK_DOWN | Depends on the Category of the Device | Yes | None | N/A | ADAC | Equipment | No | 2.2.1
Base | IOSXE_RP_ALARM-6-INFO | IOS-XE | *Nov 23 16:47:30.211: %IOSXE_RP_ALARM-6-INFO: cleared MINOR xcvr container 0/3/0: Transceiver Missing - Link Down | CLEARED | NCS 42xx (16.6.6VS and higher or 16.9.1 and higher) |  | XCVR_MISSING_LINK_DOWN | XCVR_MISSING_LINK_DOWN | Depends on the Category of the Device | Yes | None | N/A | ADAC | Equipment | No | 2.2.1
Base | IOSXE_RP_ALARM-6-INFO | IOS-XE | *Nov 23 16:47:30.211: %IOSXE_RP_ALARM-6-INFO: asserted MINOR Fan Tray Bay 0: Fan Tray Module Missing | MINOR If Managed by Device Alarm Manager,Depends on device configuration. Can be any of: CRITICAL,MAJOR,MINOR,WARNING,INFO | NCS 42xx (16.6.6VS and higher or 16.9.1 and higher) |  | FAN_MISSING | FAN_MISSING | Depends on the Category of the Device | Yes | None | N/A | ADAC | Equipment | No | 2.2.1
Base | IOSXE_RP_ALARM-6-INFO | IOS-XE | *Nov 23 16:47:30.211: %IOSXE_RP_ALARM-6-INFO: cleared MINOR Fan Tray Bay 0: Fan Tray Module Missing | CLEARED | NCS 42xx (16.6.6VS and higher or 16.9.1 and higher) |  | FAN_MISSING | FAN_MISSING | Depends on the Category of the Device | Yes | None | N/A | ADAC | Equipment | No | 2.2.1
Base | IOSXE_RP_ALARM-6-INFO | IOS-XE | *Nov 23 16:47:30.211: %IOSXE_RP_ALARM-6-INFO: asserted MINOR Fan Tray Bay 0: System shutdown will occur in few min | MINOR If Managed by Device Alarm Manager,Depends on device configuration. Can be any of: CRITICAL,MAJOR,MINOR,WARNING,INFO | NCS 42xx (16.6.6VS and higher or 16.9.1 and higher) |  | SYSTEM_SHUTDOWN | SYSTEM_SHUTDOWN | Depends on the Category of the Device | Yes | None | N/A | ADAC | Equipment | No | 2.2.1
Base | IOSXE_RP_ALARM-6-INFO | IOS-XE | *Nov 23 16:47:30.211: %IOSXE_RP_ALARM-6-INFO: cleared MINOR Fan Tray Bay 0: System shutdown will occur in few min | CLEARED | NCS 42xx (16.6.6VS and higher or 16.9.1 and higher) |  | SYSTEM_SHUTDOWN | SYSTEM_SHUTDOWN | Depends on the Category of the Device | Yes | None | N/A | ADAC | Equipment | No | 2.2.1
Base | IOSXE_RP_ALARM-6-INFO | IOS-XE | *Nov 23 16:47:30.211: %IOSXE_RP_ALARM-6-INFO: asserted MINOR module R0: Unknown state | MINOR If Managed by Device Alarm Manager,Depends on device configuration. Can be any of: CRITICAL,MAJOR,MINOR,WARNING,INFO | NCS 42xx (16.6.6VS and higher or 16.9.1 and higher) |  | IOSXE_RP_ALARM_INFO_MODULE | IOSXE_RP_ALARM_INFO_MODULE | Depends on the Category of the Device | Yes | None | N/A | ADAC | Equipment | No | 2.2.1
Base | IOSXE_RP_ALARM-6-INFO | IOS-XE | *Nov 23 16:47:30.211: %IOSXE_RP_ALARM-6-INFO: cleared MINOR module R0: Unknown state | CLEARED | NCS 42xx (16.6.6VS and higher or 16.9.1 and higher) |  | IOSXE_RP_ALARM_INFO_MODULE | IOSXE_RP_ALARM_INFO_MODULE | Depends on the Category of the Device | Yes | None | N/A | ADAC | Equipment | No | 2.2.1
Base | IOSXE_RP_ALARM-6-INFO | IOS-XE | *Nov 23 16:47:30.211: %IOSXE_RP_ALARM-6-INFO: asserted MINOR module R0: Boot state | MINOR If Managed by Device Alarm Manager,Depends on device configuration. Can be any of: CRITICAL,MAJOR,MINOR,WARNING,INFO | NCS 42xx (16.6.6VS and higher or 16.9.1 and higher) |  | IOSXE_RP_ALARM_INFO_MODULE | IOSXE_RP_ALARM_INFO_MODULE | Depends on the Category of the Device | Yes | None | N/A | ADAC | Equipment | No | 2.2.1
Base | IOSXE_RP_ALARM-6-INFO | IOS-XE | *Nov 23 16:47:30.211: %IOSXE_RP_ALARM-6-INFO: cleared MINOR module R0: Boot state | CLEARED | NCS 42xx (16.6.6VS and higher or 16.9.1 and higher) |  | IOSXE_RP_ALARM_INFO_MODULE | IOSXE_RP_ALARM_INFO_MODULE | Depends on the Category of the Device | Yes | None | N/A | ADAC | Equipment | No | 2.2.1
Base | IOSXE_RP_ALARM-6-INFO | IOS-XE | *Nov 23 16:47:30.211: %IOSXE_RP_ALARM-6-INFO: asserted MINOR module R0: Disabled | MINOR If Managed by Device Alarm Manager,Depends on device configuration. Can be any of: CRITICAL,MAJOR,MINOR,WARNING,INFO | NCS 42xx (16.6.6VS and higher or 16.9.1 and higher) |  | IOSXE_RP_ALARM_INFO_MODULE | IOSXE_RP_ALARM_INFO_MODULE | Depends on the Category of the Device | Yes | None | N/A | ADAC | Equipment | No | 2.2.1
Base | IOSXE_RP_ALARM-6-INFO | IOS-XE | *Nov 23 16:47:30.211: %IOSXE_RP_ALARM-6-INFO: cleared MINOR module R0: Disabled | CLEARED | NCS 42xx (16.6.6VS and higher or 16.9.1 and higher) |  | IOSXE_RP_ALARM_INFO_MODULE | IOSXE_RP_ALARM_INFO_MODULE | Depends on the Category of the Device | Yes | None | N/A | ADAC | Equipment | No | 2.2.1
Base | IOSXE_RP_ALARM-6-INFO | IOS-XE | *Nov 23 16:47:30.211: %IOSXE_RP_ALARM-6-INFO: asserted MINOR module R0: Incompatible | MINOR If Managed by Device Alarm Manager,Depends on device configuration. Can be any of: CRITICAL,MAJOR,MINOR,WARNING,INFO | NCS 42xx (16.6.6VS and higher or 16.9.1 and higher) |  | IOSXE_RP_ALARM_INFO_MODULE | IOSXE_RP_ALARM_INFO_MODULE | Depends on the Category of the Device | Yes | None | N/A | ADAC | Equipment | No | 2.2.1
Base | IOSXE_RP_ALARM-6-INFO | IOS-XE | *Nov 23 16:47:30.211: %IOSXE_RP_ALARM-6-INFO: cleared MINOR module R0: Incompatible | CLEARED | NCS 42xx (16.6.6VS and higher or 16.9.1 and higher) |  | IOSXE_RP_ALARM_INFO_MODULE | IOSXE_RP_ALARM_INFO_MODULE | Depends on the Category of the Device | Yes | None | N/A | ADAC | Equipment | No | 2.2.1
Base | IOSXE_RP_ALARM-6-INFO | IOS-XE | *Nov 23 16:47:30.211: %IOSXE_RP_ALARM-6-INFO: asserted MINOR module R0: CPLD incompatible | MINOR If Managed by Device Alarm Manager,Depends on device configuration. Can be any of: CRITICAL,MAJOR,MINOR,WARNING,INFO | NCS 42xx (16.6.6VS and higher or 16.9.1 and higher) |  | IOSXE_RP_ALARM_INFO_MODULE | IOSXE_RP_ALARM_INFO_MODULE | Depends on the Category of the Device | Yes | None | N/A | ADAC | Equipment | No | 2.2.1
Base | IOSXE_RP_ALARM-6-INFO | IOS-XE | *Nov 23 16:47:30.211: %IOSXE_RP_ALARM-6-INFO: cleared MINOR module R0: CPLD incompatible | CLEARED | NCS 42xx (16.6.6VS and higher or 16.9.1 and higher) |  | IOSXE_RP_ALARM_INFO_MODULE | IOSXE_RP_ALARM_INFO_MODULE | Depends on the Category of the Device | Yes | None | N/A | ADAC | Equipment | No | 2.2.1
Base | IOSXE_RP_ALARM-6-INFO | IOS-XE | *Nov 23 16:47:30.211: %IOSXE_RP_ALARM-6-INFO: asserted MINOR module R0: Active RP CPLD incompatible | MINOR If Managed by Device Alarm Manager,Depends on device configuration. Can be any of: CRITICAL,MAJOR,MINOR,WARNING,INFO | NCS 42xx (16.6.6VS and higher or 16.9.1 and higher) |  | IOSXE_RP_ALARM_INFO_MODULE | IOSXE_RP_ALARM_INFO_MODULE | Depends on the Category of the Device | Yes | None | N/A | ADAC | Equipment | No | 2.2.1
Base | IOSXE_RP_ALARM-6-INFO | IOS-XE | *Nov 23 16:47:30.211: %IOSXE_RP_ALARM-6-INFO: cleared MINOR module R0: Active RP CPLD incompatible | CLEARED | NCS 42xx (16.6.6VS and higher or 16.9.1 and higher) |  | IOSXE_RP_ALARM_INFO_MODULE | IOSXE_RP_ALARM_INFO_MODULE | Depends on the Category of the Device | Yes | None | N/A | ADAC | Equipment | No | 2.2.1
Base | IOSXE_RP_ALARM-6-INFO | IOS-XE | *Nov 23 16:47:30.211: %IOSXE_RP_ALARM-6-INFO: asserted MINOR module R0: Failed | MINOR If Managed by Device Alarm Manager,Depends on device configuration. Can be any of: CRITICAL,MAJOR,MINOR,WARNING,INFO | NCS 42xx (16.6.6VS and higher or 16.9.1 and higher) |  | IOSXE_RP_ALARM_INFO_MODULE | IOSXE_RP_ALARM_INFO_MODULE | Depends on the Category of the Device | Yes | None | N/A | ADAC | Equipment | No | 2.2.1
Base | IOSXE_RP_ALARM-6-INFO | IOS-XE | *Nov 23 16:47:30.211: %IOSXE_RP_ALARM-6-INFO: cleared MINOR module R0: Failed | CLEARED | NCS 42xx (16.6.6VS and higher or 16.9.1 and higher) |  | IOSXE_RP_ALARM_INFO_MODULE | IOSXE_RP_ALARM_INFO_MODULE | Depends on the Category of the Device | Yes | None | N/A | ADAC | Equipment | No | 2.2.1
Base | IOSXE_RP_ALARM-6-INFO | IOS-XE | *Nov 23 16:47:30.211: %IOSXE_RP_ALARM-6-INFO: asserted MINOR module R0: Stopped | MINOR If Managed by Device Alarm Manager,Depends on device configuration. Can be any of: CRITICAL,MAJOR,MINOR,WARNING,INFO | NCS 42xx (16.6.6VS and higher or 16.9.1 and higher) |  | IOSXE_RP_ALARM_INFO_MODULE | IOSXE_RP_ALARM_INFO_MODULE | Depends on the Category of the Device | Yes | None | N/A | ADAC | Equipment | No | 2.2.1
Base | IOSXE_RP_ALARM-6-INFO | IOS-XE | *Nov 23 16:47:30.211: %IOSXE_RP_ALARM-6-INFO: cleared MINOR module R0: Stopped | CLEARED | NCS 42xx (16.6.6VS and higher or 16.9.1 and higher) |  | IOSXE_RP_ALARM_INFO_MODULE | IOSXE_RP_ALARM_INFO_MODULE | Depends on the Category of the Device | Yes | None | N/A | ADAC | Equipment | No | 2.2.1
Base | IOSXE_RP_ALARM-6-INFO | IOS-XE | *Nov 23 16:47:30.211: %IOSXE_RP_ALARM-6-INFO: asserted MINOR module R0: MDR | MINOR If Managed by Device Alarm Manager,Depends on device configuration. Can be any of: CRITICAL,MAJOR,MINOR,WARNING,INFO | NCS 42xx (16.6.6VS and higher or 16.9.1 and higher) |  | IOSXE_RP_ALARM_INFO_MODULE | IOSXE_RP_ALARM_INFO_MODULE | Depends on the Category of the Device | Yes | None | N/A | ADAC | Equipment | No | 2.2.1
Base | IOSXE_RP_ALARM-6-INFO | IOS-XE | *Nov 23 16:47:30.211: %IOSXE_RP_ALARM-6-INFO: cleared MINOR module R0: MDR | CLEARED | NCS 42xx (16.6.6VS and higher or 16.9.1 and higher) |  | IOSXE_RP_ALARM_INFO_MODULE | IOSXE_RP_ALARM_INFO_MODULE | Depends on the Category of the Device | Yes | None | N/A | ADAC | Equipment | No | 2.2.1
Base | IOSXE_RP_ALARM-6-INFO | IOS-XE | *Nov 23 16:47:30.211: %IOSXE_RP_ALARM-6-INFO: asserted CRITICAL GigabitEthernet0/0/0: Physical Port Link Down | CRITICAL If Managed by Device Alarm Manager,Depends on device configuration. Can be any of: CRITICAL,MAJOR,MINOR,WARNING,INFO | NCS 42xx (16.6.6VS and higher or 16.9.1 and higher) |  | IOSXE_RP_ALARM_INFO_LINK_DOWN | IOSXE_RP_ALARM_INFO_LINK_DOWN | Depends on the Category of the Device | Yes | None | N/A | ADAC | ProtocolEndpoint | No | 2.2.1
Base | IOSXE_RP_ALARM-6-INFO | IOS-XE | *Nov 23 16:47:30.211: %IOSXE_RP_ALARM-6-INFO: cleared CRITICAL GigabitEthernet0/0/0: Physical Port Link Down | CLEARED | NCS 42xx (16.6.6VS and higher or 16.9.1 and higher) |  | IOSXE_RP_ALARM_INFO_LINK_DOWN | IOSXE_RP_ALARM_INFO_LINK_DOWN | Depends on the Category of the Device | Yes | None | N/A | ADAC | ProtocolEndpoint | No | 2.2.1
Base | IOSXE_RP_ALARM-6-INFO | IOS-XE | *Nov 23 16:47:30.211: %IOSXE_RP_ALARM-6-INFO: asserted CRITICAL GigabitEthernet0/0/0: Physical Port Administrative State Down | CRITICAL If Managed by Device Alarm Manager,Depends on device configuration. Can be any of: CRITICAL,MAJOR,MINOR,WARNING,INFO | NCS 42xx (16.6.6VS and higher or 16.9.1 and higher) |  | IOSXE_RP_ALARM_INFO_LINK_DOWN | IOSXE_RP_ALARM_INFO_LINK_DOWN | Depends on the Category of the Device | Yes | None | N/A | ADAC | ProtocolEndpoint | No | 2.2.1
Base | IOSXE_RP_ALARM-6-INFO | IOS-XE | *Nov 23 16:47:30.211: %IOSXE_RP_ALARM-6-INFO: cleared CRITICAL GigabitEthernet0/0/0: Physical Port Administrative State Down | CLEARED | NCS 42xx (16.6.6VS and higher or 16.9.1 and higher) |  | IOSXE_RP_ALARM_INFO_LINK_DOWN | IOSXE_RP_ALARM_INFO_LINK_DOWN | Depends on the Category of the Device | Yes | None | N/A | ADAC | ProtocolEndpoint | No | 2.2.1
Base | IOSXE_RP_ALARM-6-INFO | IOS-XE | *Nov 23 16:47:30.211: %IOSXE_RP_ALARM-6-INFO: asserted CRITICAL GigabitEthernet0/0/0: Physical Port Not | CRITICAL If Managed by Device Alarm Manager,Depends on device configuration. Can be any of: CRITICAL,MAJOR,MINOR,WARNING,INFO | NCS 42xx (16.6.6VS and higher or 16.9.1 and higher) |  | PORT_NOT_CONFIGURED | PORT_NOT_CONFIGURED | Depends on the Category of the Device | Yes | None | N/A | ADAC | ProtocolEndpoint | No | 2.2.1
Base | IOSXE_RP_ALARM-6-INFO | IOS-XE | *Nov 23 16:47:30.211: %IOSXE_RP_ALARM-6-INFO: cleared CRITICAL GigabitEthernet0/0/0: Physical Port Not | CLEARED | NCS 42xx (16.6.6VS and higher or 16.9.1 and higher) |  | PORT_NOT_CONFIGURED | PORT_NOT_CONFIGURED | Depends on the Category of the Device | Yes | None | N/A | ADAC | ProtocolEndpoint | No | 2.2.1
Base | IOSXE_RP_ALARM-6-INFO | IOS-XE | *Nov 23 16:47:30.211: %IOSXE_RP_ALARM-6-INFO: asserted MINOR IM subslot 0/3: Boot state | MINOR If Managed by Device Alarm Manager,Depends on device configuration. Can be any of: CRITICAL,MAJOR,MINOR,WARNING,INFO | NCS 42xx (16.6.6VS and higher or 16.9.1 and higher) |  | IOSXE_RP_ALARM_INFO_MODULE | IOSXE_RP_ALARM_INFO_MODULE | Depends on the Category of the Device | Yes | None | N/A | ADAC | Equipment | No | 2.2.1
Base | IOSXE_RP_ALARM-6-INFO | IOS-XE | *Nov 23 16:47:30.211: %IOSXE_RP_ALARM-6-INFO: cleared MINOR IM subslot 0/3: Boot state | CLEARED | NCS 42xx (16.6.6VS and higher or 16.9.1 and higher) |  | IOSXE_RP_ALARM_INFO_MODULE | IOSXE_RP_ALARM_INFO_MODULE | Depends on the Category of the Device | Yes | None | N/A | ADAC | Equipment | No | 2.2.1
Base | IOSXE_RP_ALARM-6-INFO | IOS-XE | *Nov 23 16:47:30.211: %IOSXE_RP_ALARM-6-INFO: asserted MINOR IM subslot 0/3: Disabled | MINOR If Managed by Device Alarm Manager,Depends on device configuration. Can be any of: CRITICAL,MAJOR,MINOR,WARNING,INFO | NCS 42xx (16.6.6VS and higher or 16.9.1 and higher) |  | IOSXE_RP_ALARM_INFO_MODULE | IOSXE_RP_ALARM_INFO_MODULE | Depends on the Category of the Device | Yes | None | N/A | ADAC | Equipment | No | 2.2.1
Base | IOSXE_RP_ALARM-6-INFO | IOS-XE | *Nov 23 16:47:30.211: %IOSXE_RP_ALARM-6-INFO: cleared MINOR IM subslot 0/3: Disabled | CLEARED | NCS 42xx (16.6.6VS and higher or 16.9.1 and higher) |  | IOSXE_RP_ALARM_INFO_MODULE | IOSXE_RP_ALARM_INFO_MODULE | Depends on the Category of the Device | Yes | None | N/A | ADAC | Equipment | No | 2.2.1
Base | IOSXE_RP_ALARM-6-INFO | IOS-XE | *Nov 23 16:47:30.211: %IOSXE_RP_ALARM-6-INFO: asserted MINOR IM subslot 0/3: Incompatible | MINOR If Managed by Device Alarm Manager,Depends on device configuration. Can be any of: CRITICAL,MAJOR,MINOR,WARNING,INFO | NCS 42xx (16.6.6VS and higher or 16.9.1 and higher) |  | IOSXE_RP_ALARM_INFO_MODULE | IOSXE_RP_ALARM_INFO_MODULE | Depends on the Category of the Device | Yes | None | N/A | ADAC | Equipment | No | 2.2.1
Base | IOSXE_RP_ALARM-6-INFO | IOS-XE | *Nov 23 16:47:30.211: %IOSXE_RP_ALARM-6-INFO: cleared MINOR IM subslot 0/3: Incompatible | CLEARED | NCS 42xx (16.6.6VS and higher or 16.9.1 and higher) |  | IOSXE_RP_ALARM_INFO_MODULE | IOSXE_RP_ALARM_INFO_MODULE | Depends on the Category of the Device | Yes | None | N/A | ADAC | Equipment | No | 2.2.1
Base | IOSXE_RP_ALARM-6-INFO | IOS-XE | *Nov 23 16:47:30.211: %IOSXE_RP_ALARM-6-INFO: asserted MINOR IM subslot 0/3: CPLD incompatible | MINOR If Managed by Device Alarm Manager,Depends on device configuration. Can be any of: CRITICAL,MAJOR,MINOR,WARNING,INFO | NCS 42xx (16.6.6VS and higher or 16.9.1 and higher) |  | IOSXE_RP_ALARM_INFO_MODULE | IOSXE_RP_ALARM_INFO_MODULE | Depends on the Category of the Device | Yes | None | N/A | ADAC | Equipment | No | 2.2.1
Base | IOSXE_RP_ALARM-6-INFO | IOS-XE | *Nov 23 16:47:30.211: %IOSXE_RP_ALARM-6-INFO: cleared MINOR IM subslot 0/3: CPLD incompatible | CLEARED | NCS 42xx (16.6.6VS and higher or 16.9.1 and higher) |  | IOSXE_RP_ALARM_INFO_MODULE | IOSXE_RP_ALARM_INFO_MODULE | Depends on the Category of the Device | Yes | None | N/A | ADAC | Equipment | No | 2.2.1
Base | IOSXE_RP_ALARM-6-INFO | IOS-XE | *Nov 23 16:47:30.211: %IOSXE_RP_ALARM-6-INFO: asserted MINOR IM subslot 0/3: Active RP CPLD incompatible | MINOR If Managed by Device Alarm Manager,Depends on device configuration. Can be any of: CRITICAL,MAJOR,MINOR,WARNING,INFO | NCS 42xx (16.6.6VS and higher or 16.9.1 and higher) |  | IOSXE_RP_ALARM_INFO_MODULE | IOSXE_RP_ALARM_INFO_MODULE | Depends on the Category of the Device | Yes | None | N/A | ADAC | Equipment | No | 2.2.1
Base | IOSXE_RP_ALARM-6-INFO | IOS-XE | *Nov 23 16:47:30.211: %IOSXE_RP_ALARM-6-INFO: cleared MINOR IM subslot 0/3: Active RP CPLD incompatible | CLEARED | NCS 42xx (16.6.6VS and higher or 16.9.1 and higher) |  | IOSXE_RP_ALARM_INFO_MODULE | IOSXE_RP_ALARM_INFO_MODULE | Depends on the Category of the Device | Yes | None | N/A | ADAC | Equipment | No | 2.2.1
Base | IOSXE_RP_ALARM-6-INFO | IOS-XE | *Nov 23 16:47:30.211: %IOSXE_RP_ALARM-6-INFO: asserted MINOR IM subslot 0/3: Failed | MINOR If Managed by Device Alarm Manager,Depends on device configuration. Can be any of: CRITICAL,MAJOR,MINOR,WARNING,INFO | NCS 42xx (16.6.6VS and higher or 16.9.1 and higher) |  | IOSXE_RP_ALARM_INFO_MODULE | IOSXE_RP_ALARM_INFO_MODULE | Depends on the Category of the Device | Yes | None | N/A | ADAC | Equipment | No | 2.2.1
Base | IOSXE_RP_ALARM-6-INFO | IOS-XE | *Nov 23 16:47:30.211: %IOSXE_RP_ALARM-6-INFO: cleared MINOR IM subslot 0/3: Failed | CLEARED | NCS 42xx (16.6.6VS and higher or 16.9.1 and higher) |  | IOSXE_RP_ALARM_INFO_MODULE | IOSXE_RP_ALARM_INFO_MODULE | Depends on the Category of the Device | Yes | None | N/A | ADAC | Equipment | No | 2.2.1
Base | IOSXE_RP_ALARM-6-INFO | IOS-XE | *Nov 23 16:47:30.211: %IOSXE_RP_ALARM-6-INFO: asserted MINOR IM subslot 0/3: Stopped | MINOR If Managed by Device Alarm Manager,Depends on device configuration. Can be any of: CRITICAL,MAJOR,MINOR,WARNING,INFO | NCS 42xx (16.6.6VS and higher or 16.9.1 and higher) |  | IOSXE_RP_ALARM_INFO_MODULE | IOSXE_RP_ALARM_INFO_MODULE | Depends on the Category of the Device | Yes | None | N/A | ADAC | Equipment | No | 2.2.1
Base | IOSXE_RP_ALARM-6-INFO | IOS-XE | *Nov 23 16:47:30.211: %IOSXE_RP_ALARM-6-INFO: cleared MINOR IM subslot 0/3: Stopped | CLEARED | NCS 42xx (16.6.6VS and higher or 16.9.1 and higher) |  | IOSXE_RP_ALARM_INFO_MODULE | IOSXE_RP_ALARM_INFO_MODULE | Depends on the Category of the Device | Yes | None | N/A | ADAC | Equipment | No | 2.2.1
Base | IOSXE_RP_ALARM-6-INFO | IOS-XE | *Nov 23 16:47:30.211: %IOSXE_RP_ALARM-6-INFO: asserted MINOR IM subslot 0/3: MDR | MINOR If Managed by Device Alarm Manager,Depends on device configuration. Can be any of: CRITICAL,MAJOR,MINOR,WARNING,INFO | NCS 42xx (16.6.6VS and higher or 16.9.1 and higher) |  | IOSXE_RP_ALARM_INFO_MODULE | IOSXE_RP_ALARM_INFO_MODULE | Depends on the Category of the Device | Yes | None | N/A | ADAC | Equipment | No | 2.2.1
Base | IOSXE_RP_ALARM-6-INFO | IOS-XE | *Nov 23 16:47:30.211: %IOSXE_RP_ALARM-6-INFO: cleared MINOR IM subslot 0/3: MDR | CLEARED | NCS 42xx (16.6.6VS and higher or 16.9.1 and higher) |  | IOSXE_RP_ALARM_INFO_MODULE | IOSXE_RP_ALARM_INFO_MODULE | Depends on the Category of the Device | Yes | None | N/A | ADAC | Equipment | No | 2.2.1
Routers | UEA_SPA_MODE-6-UEA_SPA_MODE_CHG | IOS-XE | %UEA_SPA_MODE-6-UEA_SPA_MODE_CHG: SPA(A900-IMA8CS1Z-M) mode changed from (8x1G+1x10G) to (18x1G) at subslot 0/3 | INFORMATION |  |  | UEA_SPA_MODE-6-UEA_SPA_MODE_CHG | UEA_SPA_MODE-6-UEA_SPA_MODE_CHG | Routers | No | None | N/A | N/A | Subslot | No | 2.1.2
Base | UEA_OIR-3-SPA_MISMATCH | IOS-XE | %UEA_OIR-3-SPA_MISMATCH: SPA (A900-IMA2Z) mismatch in subslot 0/0 | MAJOR |  |  | UEA_OIR-3-SPA_MISMATCH | UEA_OIR-3-SPA_MISMATCH | Routers | Yes | None | N/A | ADMC | Subslot | No | 2.1.1
Base | INSTALL-INSTMGR-6-INSTALL_OPERATION_COMPLETED_SUCCESSFULLY | IOS-XR | %INSTALL-INSTMGR-6-INSTALL_OPERATION_COMPLETED_SUCCESSFULLY : Install operation 66 completed successfully | INFORMATION |  |  | INSTALL-INSTMGR-6-INSTALL_OPERATION_COMPLETED_SUCCESSFULLY | INSTALL-INSTMGR-6-INSTALL_OPERATION_COMPLETED_SUCCESSFULLY | Routers | No | None | N/A | N/A | NA | No | 2.1.3
BGP
BGP | BGP-5-ADJCHANGE | IOS | %BGP-5-ADJCHANGE: neighbor 10.1.2.3 Down %BGP-5-ADJCHANGE: neighbor 10.0.12.2 Down RR client config change | MAJOR |  | Yes | BGP-5-ADJCHANGE_DOWN | BGP-5-ADJCHANGE_DOWN | BGP | Yes | None | N/A | ADAC | BGP Neighbor : <BGPNeighborInfo> | No | 1.1
BGP | BGP-5-ADJCHANGE | IOS | %BGP-5-ADJCHANGE: neighbor 10.1.2.3 Up | CLEARED |  | Yes | BGP-5-ADJCHANGE_DOWN | BGP-5-ADJCHANGE_DOWN | BGP | Yes | None | N/A | ADAC | BGP Neighbor : <BGPNeighborInfo> | No | 1.1
BGP | ROUTING-BGP-5-ADJCHANGE | IOS-XR | %ROUTING-BGP-5-ADJCHANGE : neighbor 3.3.3.3 down | MAJOR |  | Yes | BGP-5-ADJCHANGE_DOWN | BGP-5-ADJCHANGE_DOWN | BGP | Yes | None | N/A | ADAC | BGP Neighbor : <BGPNeighborInfo> | No | 1.1
BGP | ROUTING-BGP-5-ADJCHANGE | IOS-XR | %ROUTING-BGP-5-ADJCHANGE : neighbor 3.3.3.3 up | CLEARED |  | Yes | BGP-5-ADJCHANGE_DOWN | BGP-5-ADJCHANGE_DOWN | BGP | Yes | None | N/A | ADAC | BGP Neighbor : <BGPNeighborInfo> | No | 1.1
BGP | BGP-3-NOTIFICATION | IOS | %BGP-3-NOTIFICATION: sent to neighbor 10.10.10.254 4/0 (hold time expired) 0 bytes | MINOR |  |  | BGP-3-NOTIFICATION | BGP-3-NOTIFICATION | BGP | Yes | None | N/A | ADMC | BGP Neighbor : <BGPNeighborInfo> | No | 1.1
BGP | ROUTING-BGP-5-ADJCHANGE | IOS-XR | %ROUTING-BGP-5-ADJCHANGE : neighbor 12.2.0.11 Down - RR client configuration changed (VRF: default) | MAJOR |  | Yes | BGP-5-ADJCHANGE_DOWN | BGP-5-ADJCHANGE_DOWN | BGP | Yes | None | N/A | ADAC | BGP Neighbor : <BGPNeighborInfo> | No | 2.0.1
LDP
LDP | LDP-5-NBRCHG_LDP | IOS | %LDP-5-NBRCHG: LDP Neighbor 10.12.12.12:0 is DOWN | MAJOR |  | No(Only for Clear) | LDP-5-NBRCHG_LDP_DOWN | LDP-5-NBRCHG_LDP_DOWN | MPLS | Yes | None | N/A | ADAC | N/A | No | 1.1
LDP | LDP-5-NBRCHG_LDP | IOS | %LDP-5-NBRCHG: LDP Neighbor 10.12.12.12:0 is UP | CLEARED |  | Yes | LDP-5-NBRCHG_LDP_DOWN | LDP-5-NBRCHG_LDP_DOWN | MPLS | Yes | None | N/A | ADAC | N/A | No | 1.1
LDP | LDP-5-NBRCHG_LDP | IOS | %LDP-5-NBRCHG: TDP Neighbor 10.12.12.12:0 is DOWN | MAJOR |  | No(Only for Clear) | LDP-5-NBRCHG_TDP_DOWN | LDP-5-NBRCHG_TDP_DOWN | MPLS | Yes | None | N/A | ADAC | N/A | No | 1.1
LDP | LDP-5-NBRCHG_LDP | IOS | %LDP-5-NBRCHG: TDP Neighbor 10.12.12.12:0 is UP | CLEARED |  | Yes | LDP-5-NBRCHG_TDP_DOWN | LDP-5-NBRCHG_TDP_DOWN | MPLS | Yes | None | N/A | ADAC | N/A | No | 1.1
LDP | ROUTING-LDP-5-NBR_CHANGE | IOS-XR | ROUTING-LDP-5-NBR_CHANGE : Neighbor 7.7.7.7:0, DOWN | MAJOR |  | No(Only for Clear) | ROUTING-LDP-5-NBR_CHANGE_DOWN | ROUTING-LDP-5-NBR_CHANGE_DOWN | MPLS | Yes | None | N/A | ADAC | N/A | No | 1.1
LDP | ROUTING-LDP-5-NBR_CHANGE | IOS-XR | ROUTING-LDP-5-NBR_CHANGE : Neighbor 7.7.7.7:0, UP | CLEARED |  | Yes | ROUTING-LDP-5-NBR_CHANGE_DOWN | ROUTING-LDP-5-NBR_CHANGE_DOWN | MPLS | Yes | None | N/A | ADAC | N/A | No | 1.1
LDP | MPLS_LABEL_RANGE_UPDATED | IOS-XE | %MPLS_LABEL-5-CHANGED: Static min/max label: 500/51000 | INFORMATIONAL |  |  | MPLS-LABEL-5-CHANGED | MPLS-LABEL-5-CHANGED | MPLS | No | None | N/A | ADMC | N/A | No | 1.1
LDP | MPLS_LABEL_RANGE_UPDATED | IOS-XE | %MPLS_LABEL-5-CHANGED: Dynamic min/max Label: 500/51000 | INFORMATIONAL |  |  | MPLS-LABEL-5-CHANGED | MPLS-LABEL-5-CHANGED | MPLS | No | None | N/A | ADMC | N/A | No | 1.1
LDP | ROUTING-LDP-5-HELLO_ADJ_CHANGE | IOS-XR | %ROUTING-LDP-5-HELLO_ADJ_CHANGE : VRF 'default' (0x60000000), Link hello adjacency (101.0.29.2, TenGigE0/0/0/7.30) with Nbr 101.0.29.2:0 is DOWN (Discovery Hello Hold Timer expired) | MAJOR |  |  | ROUTING-LDP-5-HELLO_ADJ_CHANGE_DOWN | ROUTING-LDP-5-HELLO_ADJ_CHANGE_DOWN | MPLS | Yes | None | N/A | ADAC | N/A | No | 1.1
LDP | ROUTING-LDP-5-HELLO_ADJ_CHANGE | IOS-XR | %ROUTING-LDP-5-HELLO_ADJ_CHANGE : VRF 'default' (0x60000000), Link hello adjacency (101.0.29.2, TenGigE0/0/0/7.30) with Nbr 101.0.29.2:0 is UP | CLEARED |  |  | ROUTING-LDP-5-HELLO_ADJ_CHANGE_DOWN | ROUTING-LDP-5-HELLO_ADJ_CHANGE_DOWN | MPLS | Yes | None | N/A | ADAC | N/A | No | 1.1
OSPF
OSPF | OSPF-5-ADJCHG | IOS | %OSPF-5-ADJCHG: Process 1, Nbr 10.100.12.6 on FastEthernet1/0 from Up to DOWN, Loading Done %OSPF-5-ADJCHG: Process 1, Nbr 192.168.100.100 on POS1/0 from FULL to DOWN, Neighbor Down: Interface down or detached | MAJOR |  |  | OSPF-5-ADJCHG_DOWN | OSPF-5-ADJCHG_DOWN | OSPF | Yes | None | N/A | ADAC | ProtocolEndPoint | No | 1.1
OSPF | OSPF-5-ADJCHG | IOS | %OSPF-5-ADJCHG: Process 1, Nbr 10.100.12.6 on FastEthernet1/0 from LOADING to FULL, Loading Done %OSPF-5-ADJCHG: Process 1, Nbr 192.168.100.100 on POS1/0 from FULL to UP, Neighbor Down: Interface down or detached | CLEARED |  |  | OSPF-5-ADJCHG_DOWN | OSPF-5-ADJCHG_DOWN | OSPF | Yes | None | N/A | ADAC | ProtocolEndPoint | No | 1.1
OSPF | OSPFv3-5-ADJCHG | IOS | %OSPFv3-5-ADJCHG : Process 1, Nbr 192.168.1.1 on Mg0/5/CPU0/1 from FULL to DOWN, Neighbor Down: Interface down or detached | MAJOR |  |  | OSPFv3-5-ADJCHG_DOWN | OSPFv3-5-ADJCHG_DOWN | OSPF | Yes | None | N/A | ADAC | ProtocolEndPoint | No | 1.1
OSPF | OSPFv3-5-ADJCHG | IOS | %OSPFv3-5-ADJCHG : Process 1, Nbr 192.168.1.1 on Mg0/5/CPU0/1 from LOADING to FULL, Neighbor Down: Interface down or detached | CLEARED |  |  | OSPFv3-5-ADJCHG_DOWN | OSPFv3-5-ADJCHG_DOWN | OSPF | Yes | None | N/A | ADAC | ProtocolEndPoint | No | 1.1
OSPF | ROUTING-OSPF-5-ADJCHG | IOS-XR | %ROUTING-OSPF-5-ADJCHG : Process 1, Nbr 2.2.2.2 on MgmtEth0/7/CPU0/2 in area 0 from FULL to DOWN, Loading Done,vrf default vrfid 0x60000000 | MINOR |  |  | ROUTING-OSPF-5-ADJCHG | ROUTING-OSPF-5-ADJCHG | OSPF | Yes | None | N/A | ADAC | Ospf Neighbor:<ospf neighbor> | No | 1.1 | ROUTING-OSPF-5-ADJCHG by default is categorised as NCS with INFORMATION severity as seen in Alarm severity and auto clear page . If the device source is a non optical device , then the category will be seen as OSPF in the alarm UI with Minor Severity.
OSPF | ROUTING-OSPF-5-ADJCHG | IOS-XR | %ROUTING-OSPF-5-ADJCHG : Process 1, Nbr 2.2.2.2 on MgmtEth0/7/CPU0/2 in area 0 from LOADING to FULL, Loading Done,vrf default vrfid 0x60000000 | CLEARED |  |  | ROUTING-OSPF-5-ADJCHG | ROUTING-OSPF-5-ADJCHG | OSPF | Yes | None | N/A | ADAC | Ospf Neighbor:<ospf neighbor> | No | 1.1 | ROUTING-OSPF-5-ADJCHG by default is categorised as NCS with INFORMATION severity as seen in Alarm severity and auto clear page . If the device source is a non optical device , then the category will be seen as OSPF in the alarm UI with Minor Severity.
OSPF | ROUTING-OSPFv3-5-ADJCHG | IOS-XR | %ROUTING-OSPFv3-5-ADJCHG : Process 1, Nbr 192.168.1.1 on Mg0/5/CPU0/1 from FULL to DOWN, Neighbor Down: Interface down or detached | MAJOR |  |  | ROUTING-OSPFv3-5-ADJCHG_DOWN | ROUTING-OSPFv3-5-ADJCHG_DOWN | OSPF | Yes | None | N/A | ADAC | ProtocolEndPoint | No | 1.1
OSPF | ROUTING-OSPFv3-5-ADJCHG | IOS-XR | %ROUTING-OSPFv3-5-ADJCHG : Process 1, Nbr 192.168.1.1 on Mg0/5/CPU0/1 from LOADING to FULL, Neighbor Down: Interface down or detached | CLEARED |  |  | ROUTING-OSPFv3-5-ADJCHG_DOWN | ROUTING-OSPFv3-5-ADJCHG_DOWN | OSPF | Yes | None | N/A | ADAC | ProtocolEndPoint | No | 1.1
ISIS
ISIS | CLNS-5-ADJCHANGE | IOS | %CLNS-5-ADJCHANGE: ISIS: Adjacency to edge-02(POS0/0) Down, hold time expired | MAJOR |  | Yes | CLNS-5-ADJCHANGE_DOWN | CLNS-5-ADJCHANGE_DOWN | ISIS | Yes | None | N/A | ADAC | ISISNeighborIpAddress: <Isis neighbor> | No | 2.1
ISIS | CLNS-5-ADJCHANGE | IOS | %CLNS-5-ADJCHANGE: ISIS: Adjacency to edge-02(POS0/0) Up | CLEARED |  | Yes | CLNS-5-ADJCHANGE_DOWN | CLNS-5-ADJCHANGE_DOWN | ISIS | Yes | None | N/A | ADAC | ISISNeighborIpAddress: <Isis neighbor> | No | 2.1
ISIS | ROUTING-ISIS-5-ADJCHANGE | IOS-XR | %ROUTING-ISIS-5-ADJCHANGE : Adjacency to AGS2a (Bundle-Ether1) (L1) Down, Interface state down | MAJOR |  | Yes | ROUTING-ISIS-5-ADJCHANGE_DOWN | ROUTING-ISIS-5-ADJCHANGE_DOWN | ISIS | Yes | LINK_DOWN | Correlates to Major port. | ADAC | ISISNeighborIpAddress: <Isis neighbor> | No | 2.1
ISIS | ROUTING-ISIS-5-ADJCHANGE | IOS-XR | %ROUTING-ISIS-5-ADJCHANGE : Adjacency to AGS2a (Bundle-Ether1) (L1) Up, Interface state up | CLEARED |  | Yes | ROUTING-ISIS-5-ADJCHANGE_DOWN | ROUTING-ISIS-5-ADJCHANGE_DOWN | ISIS | Yes | LINK_DOWN | Correlates to Major port | ADAC | ISISNeighborIpAddress: <Isis neighbor> | No | 2.1
ISIS | ROUTING-ISIS-4-ADJCHANGE | IOS-XR | %ROUTING-ISIS-4-ADJCHANGE : Adjacency to AGS2a (Bundle-Ether1) (L1) Down, Interface state down | MAJOR |  |  | ROUTING-ISIS-4-ADJCHANGE_DOWN | ROUTING-ISIS-4-ADJCHANGE_DOWN | ISIS | Yes | None | N/A | ADAC | ISISNeighborIpAddress: <Isis neighbor> | No | 2.1
ISIS | ROUTING-ISIS-4-ADJCHANGE | IOS-XR | %ROUTING-ISIS-4-ADJCHANGE : Adjacency to AGS2a (Bundle-Ether1) (L1) Up, Interface state up | CLEARED |  |  | ROUTING-ISIS-4-ADJCHANGE_DOWN | ROUTING-ISIS-4-ADJCHANGE_DOWN | ISIS | Yes | None | N/A | ADAC | ISISNeighborIpAddress: <Isis neighbor> | No | 2.1
PTP
PTP | PTP-6-CLK_MASTER_PORT_SELECTED | IOS-XE | %PTP-6-CLK_MASTER_PORT_SELECTED: slave clock port %s master ip new:%s old:%s %PTP-6-CLK_MASTER_PORT_SELECTED:slave clock port SLAVE master address new:20.254.254.2 old:UNKNOWN | MAJOR |  |  | PTP-6-CLK_MASTER_PORT_SELECTED | PTP-6-CLK_MASTER_PORT_SELECTED | PTP | YES | None | N/A | ADMC | PtpClockPort_instance | NO | 2.0.1
PTP | PTP-6-CLK_STATUS_UPDATE | IOS-XE | %PTP-6-CLK_STATUS_UPDATE: Slave clock status changed to %s : %s. %PTP-6-CLK_STATUS_UPDATE: Slave clock status changed to FREQUENCY LOCK : Loopback0. %PTP-6-CLK_STATUS_UPDATE: Slave clock status changed to PHASE ALIGNED : Loopback0. | MAJOR |  |  | PTP-6-CLK_STATUS_UPDATE | PTP-6-CLK_STATUS_UPDATE | PTP | YES | None | N/A | ADMC | PtpClockPort_instance | NO | 2.0.1
PTP | PTP-4-CLK_INV_MASTER_PORT_SELECTED | IOS-XE | %PTP-4-CLK_INV_MASTER_PORT_SELECTED: slave clock port %s invalid master ip %s is selected. Action is ignored because of the invalid master clock source. | MAJOR |  |  | PTP-4-CLK_INV_MASTER_PORT_SELECTED | PTP-4-CLK_INV_MASTER_PORT_SELECTED |  | YES | None | N/A | ADMC | PtpClockPort_instance | NO | 2.0.1
PTP | PTPD-0-CHASFS_OBJECT_CREATE |  | %PTPD-0-CHASFS_OBJECT_CREATE: Failed to create chassis filesystem object %s because %s | INFORMATIONAL |  |  | PTPD-0-CHASFS_OBJECT_CREATE | PTPD-0-CHASFS_OBJECT_CREATE | PTP | No | None | N/A | ADMC | N/A | NO | 2.0.1
PTP | PTPD-0-CHASFS_OBJECT_NOT_PRESENT |  | %PTPD-0-CHASFS_OBJECT_NOT_PRESENT: Expected chassis filesystem object %s not present. | INFORMATIONAL |  |  | PTPD-0-CHASFS_OBJECT_NOT_PRESENT | PTPD-0-CHASFS_OBJECT_NOT_PRESENT | PTP | No | None | N/A | ADMC | N/A | NO | 2.0.1
PTP | PTPD-0-CHASFS_OBJECT_WATCH |  | %PTPD-0-CHASFS_OBJECT_WATCH: Failed to watch chassis filesystem object %s because %s | INFORMATIONAL |  |  | PTPD-0-CHASFS_OBJECT_WATCH | PTPD-0-CHASFS_OBJECT_WATCH | PTP | No | None | N/A | ADMC | N/A | NO | 2.0.1
PTP | PTPD-0-RESOURSE |  | %PTPD-0-RESOURSE: Resource allocation failed in %s because %s | MAJOR |  |  | PTPD-0-RESOURSE | PTPD-0-RESOURSE | PTP | YES | None | N/A | ADMC | N/A | NO | 2.0.1
RIP
RIP | ROUTING-RIP-3-ERR_PAK_AUTH | IOS-XR | %ROUTING-RIP-3-ERR_PAK_AUTH : Authentication failure for RIP recv packet in context "Authentication type mismatch OR missing keychain": instance GigabitEthernet0_5_0_12: error=NULL | MAJOR |  |  | ROUTING-RIP-3-ERR_PAK_AUTH | RIP Authentication Failure syslog. | RIP | YES | None | N/A | ADMC | N/A | NO | 2
RIP | ROUTING-RIP-3-ERR_CFG | IOS-XR | %ROUTING-RIP-3-ERR_CFG: Error during configuration in RIP configuration error syslog context context: error=NULL | MAJOR |  |  | ROUTING-RIP-3-ERR_CFG | RIP Error Configuration | RIP | YES | None | N/A | ADMC | N/A | NO | 2
RIP | ROUTING-RIP-6-INFO_OOM | IOS-XR | %ROUTING-RIP-6-INFO_OOM RIP out-of-memory event event: new/current state=Nstate: old state=Ostate. | MAJOR |  |  | ROUTING-RIP-6-INFO_OOM | RIP Out of memory | RIP | YES | None | N/A | ADMC | N/A | NO | 2
SYNCE
SYNCE | NETCLK-6-QL_CHANGE | IOS-XE | %NETCLK-6-QL_CHANGE: Input QL for GigabitEthernet0/3/2 is QL-PRC | MAJOR |  |  | NETCLK-6-QL_CHANGE | NETCLK-6-QL_CHANGE | SYNCE | Yes | None | N/A | ADMC | NA | No | 2.1.2
VSL
Switches and hubs | VSLP-SW1-2-VSL_DOWN | IOS | *Sep 11 09:00:13.819: %VSLP-SW1-2-VSL_DOWN: All VSL links went down while switch is in ACTIVE role | MAJOR |  |  | VSLP-2-VSL_DOWN | VSLP-2-VSL_DOWN | Switches and hubs | YES | None | N/A | ADAC |  | NO | 2.1.3
Switches and hubs | VSLP-SW1-5-VSL_UP | IOS | *Sep 11 09:03:45.827: %VSLP-SW1-5-VSL_UP: Ready for data traffic | CLEARED |  |  | VSLP-5-VSL_UP | VSLP-5-VSL_UP | Switches and hubs | YES | None | N/A | ADAC |  | NO | 2.1.3
Carrier Ethernet
CFM
CFM | E_CFM-6-ENTER_AIS | IOS-XE | %ETHER_CFM-6-ENTER_AIS: local mep with mpid 101 level 4 id 7 dir I Interface Ethernet0/0 enters AIS defect condition | MAJOR |  |  | E_CFM-6-AIS | E_CFM-6-AIS | Carrier Ethernet | yes | None | N/A | ADAC | Interface Instance | yes | 1.1
CFM | E_CFM-6-EXIT_AIS | IOS-XE | %E_CFM-6-EXIT_AIS: local mep with mpid 7606 level 4 BD/VLAN 22 dir D Interface Gi5/1 enters AIS defect condition | CLEARED |  |  | E_CFM-6-AIS | E_CFM-6-AIS | Carrier Ethernet | yes | None | N/A | ADAC | Interface Instance | yes | 1.1
CFM | E_CFM-6-ENTER_AIS_INT | IOS-XE | Interface GigabitEthernet0/3/3 enters AIS defect condition for Down direction | MAJOR |  |  | E_CFM-6-AIS_INT | E_CFM-6-AIS_INT | Routers | yes | None | N/A | ADAC | Interface Instance | no | 1.1
CFM | E_CFM-6-EXIT_AIS_INT | IOS | Interface GigabitEthernet0/3/3 exited AIS defect condition for Down direction | CLEARED |  |  | E_CFM-6-AIS_INT | E_CFM-6-AIS_INT | Routers | yes | None | N/A | ADAC | Interface Instance | no | 1.1
CFM | E_CFM-6-ENTER_LCK | IOS-XE | %E_CFM-6-ENTER_LCK: local mep with mpid 7606 level 4 BD/VLAN 22 dir D Interface Gi5/1 enters LCK defect condition | MAJOR |  |  | E_CFM-6-LCK | E_CFM-6-LCK | Carrier Ethernet | yes | None | N/A | ADAC | Interface Instance | yes | 1.1
CFM | E_CFM-6-EXIT_LCK | IOS-XE | %E_CFM-6-EXIT_LCK: local mep with mpid 7606 level 4 BD/VLAN 22 dir D Interface Gi5/1 exited LCK defect condition | CLEARED |  |  | E_CFM-6-LCK | E_CFM-6-LCK | Carrier Ethernet | yes | None | N/A | ADAC | Interface Instance | yes | 1.1
CFM | E_CFM-6-ENTER_LCK_INT | IOS-XE | %E_CFM-6-ENTER_LCK_INT: Interface GigabitEthernet0/7 enters LCK defect condition for Up direction | MAJOR |  |  | E_CFM-6-LCK_INT | E_CFM-6-LCK_INT | Routers | yes | None | N/A | ADAC | Interface Instance | no | 1.1
CFM | E_CFM-6-EXIT_LCK_INT | IOS-XE | %E_CFM-6-EXIT_LCK_INT: Interface GigabitEthernet1/3 exited LCK defect condition for Down direction | CLEARED |  |  | E_CFM-6-LCK_INT | E_CFM-6-LCK_INT | Routers | yes | None | N/A | ADAC | Interface Instance | no | 1.1
CFM | E_CFM-3-REMOTE_MEP_DOWN | IOS-XE | %E_CFM-3-REMOTE_MEP_DOWN: Remote MEP mpid 5432 evc EVC100 MA name CFM in domain CFM-RMEP changed state to down with event code TimeOut. | MINOR |  |  | E_CFM-3-REMOTE_MEP_DOWN | E_CFM-3-REMOTE_MEP_DOWN | Carrier Ethernet | yes | LINK_DOWN | Correletes to Subinterface down alarms or major Port down alarms | ADAC | Interface Instance | no | 2
CFM | E_CFM-6-REMOTE_MEP_UP | IOS-XE | %E_CFM-6-REMOTE_MEP_UP: Continuity Check message is received from a remote MEP with mpid 5432 evc EVC100 MA name CFM domain CFM-RMEP interface status Up event code Returning. | CLEARED |  |  | E_CFM-3-REMOTE_MEP_DOWN | E_CFM-3-REMOTE_MEP_DOWN | Carrier Ethernet | yes | None | N/A | ADAC | Interface Instance | no | 2
CFM | E_CFM-3-FORWARDING_LOOP | IOS-XE | Continuity Check message is received with same source MAC aabb.cc00.2a03 and mpid 5432 evc evc20 vlan 20 of its own in the MA name CFM. | MINOR |  |  | E_CFM-3-FORWARDING_LOOP | E_CFM-3-FORWARDING_LOOP | Carrier Ethernet | yes | None | N/A | ADAC | Interface Instance | no | 2
CFM | E_CFM-3-REMOTE_MEP_DOWN | IOS-XE | %E_CFM-3-REMOTE_MEP_DOWN: Remote MEP mpid 5432 evc evc20 vlan 20 MA name CFM in domain CFM-RMEP changed state to down with event code LoopClear. | CLEARED |  |  | E_CFM-3-REMOTE_MEP_DOWN | E_CFM-3-REMOTE_MEP_DOWN | Carrier Ethernet | yes | None | N/A | ADAC | Interface Instance | no | 2
CFM | E_CFM-3-CROSSCHECK_MEP_UNKNOWN | IOS-XE | %E_CFM-3-CROSSCHECK_MEP_UNKNOWN: The device received a CC message from a remote MEP having mpid 5432 port with MAC: aabb.cc00.2d00 that it was not expecting to be part of the MA name CFM in the domain CFM-RMEP. | MINOR |  |  | E_CFM-3-CROSSCHECK_MEP_UNKNOWN | E_CFM-3-CROSSCHECK_MEP_UNKNOWN | Carrier Ethernet | yes | None | N/A | ADAC | Interface Instance | no | 2
CFM | E_CFM-3-REMOTE_MEP_DOWN | IOS-XE | %E_CFM-3-REMOTE_MEP_DOWN: Remote MEP mpid 5432 port MA name CFM in domain cisco domain CFM-RMEP changed state to down with event code UnknownClear. | CLEARED |  |  | E_CFM-3-REMOTE_MEP_DOWN | E_CFM-3-CROSSCHECK_MEP_UNKNOWN | Carrier Ethernet | yes | None | N/A | ADAC | Interface Instance | no | 2
CFM | E_CFM-3-CONFIG_ERROR | IOS-XE | %E_CFM-3-CONFIG_ERROR: CFM mis-configuration in the network. Continuity-check message is received from mac-address aaa.bbbb with duplicated mpid 5432 as configured locally for service MA name CFM with noway of domain CFM-RMEP. | MINOR |  |  | E_CFM-3-CONFIG_ERROR | E_CFM-3-CONFIG_ERROR | Carrier Ethernet | yes | None | N/A | ADAC | Interface Instance | no | 2
CFM | E_CFM-3-REMOTE_MEP_DOWN | IOS-XE | %E_CFM-3-REMOTE_MEP_DOWN: Remote MEP mpid 5432 evc EVC vlan 20 MA name CFM in domain CFM-RMEP changed state to down with event code ConfigClear. | CLEARED |  |  | E_CFM-3-REMOTE_MEP_DOWN | E_CFM-3-CONFIG_ERROR | Carrier Ethernet | yes | None | N/A | ADAC | Interface Instance | no | 2
CFM | E_CFM-3-CROSS_CONNECTED_SERVICE | IOS-XE | %E_CFM-3-CROSS_CONNECTED_SERVICE: Continuity Check message is received from remote MEP mpid 5432 with service MA name CFM fff MAC: aaa.bbb for service MA name CFM of domain CFM-RMEP level LLL. | MINOR |  |  | E_CFM-3-CROSS_CONNECTED_SERVICE | E_CFM-3-CROSS_CONNECTED_SERVICE | Carrier Ethernet | yes | None | N/A | ADAC | Interface Instance | no | 2
CFM | E_CFM-3-REMOTE_MEP_DOWN | IOS-XE | %E_CFM-3-REMOTE_MEP_DOWN: Remote MEP mpid 5432 evc ECV vlan 20 MA name CFM in domain CFM-RMEP changed state to down with event code XconnectClear. | CLEARED |  |  | E_CFM-3-REMOTE_MEP_DOWN | E_CFM-3-CROSS_CONNECTED_SERVICE | Carrier Ethernet | yes | None | N/A | ADAC | Interface Instance | no | 2
CFM | L2-CFM-6-EFD_CHANGE | IOX-XR | %L2-CFM-6-EFD_CHANGE : Interface GigabitEthernet0/1/0/1.2522 shut down by MEP ID 5432 in domain CFM-RMEP, service CFM-EFD | MINOR |  |  | L2-CFM-6-EFD_CHANGE | L2-CFM-6-EFD_CHANGE | Carrier Ethernet | yes | None | N/A | ADAC | Interface Instance | no | 2
CFM | L2-CFM-6-EFD_CHANGE | IOX-XR | %L2-CFM-6-EFD_CHANGE : Interface GigabitEthernet0/1/0/1.2522 brought up by MEP ID 5432 in domain CFM-RMEP, service CFM-EFD | CLEARED |  |  | L2-CFM-6-EFD_CHANGE | L2-CFM-6-EFD_CHANGE | Carrier Ethernet | yes | None | N/A | ADAC | Interface Instance | no | 2
CFM | L2-CFM-6-MEP_CHANGE | IOX-XR | %L2-CFM-6-MEP_CHANGE : Peer MEP change: remote MEP timed out - domain CFM-RMEP_MEP, service CFM, local MEP ID 5432, local interface GigabitEthernet0/0/0/1.1, peer MEP ID 2345, peer MAC address 1833.9d3c.ce80, errors current: none. | MINOR |  |  | L2-CFM-6-MEP_CHANGE | L2-CFM-6-MEP_CHANGE | Carrier Ethernet | yes | None | N/A | ADAC | Interface Instance | no | 2
CFM | L2-CFM-6-MEP_CHANGE | IOX-XR | %L2-CFM-6-MEP_CHANGE : Peer MEP change: new remote MEP detected - domain CFM-RMEP_MEP, service CFM, local MEP ID 5432, local interface GigabitEthernet0/0/0/1.1, peer MEP ID 2345, peer MAC address 1833.9d3c.ce80, errors set: received CCM with RDI bit set, interface status defect; current: received CCM with RDI bit set, interface status defect. | CLEARED |  |  | L2-CFM-6-MEP_CHANGE | L2-CFM-6-MEP_CHANGE | Carrier Ethernet | yes | None | N/A | ADAC | Interface Instance | no | 2
CFM | L2-CFM-6-AIS_LCK_CHANGE | IOX-XR | %L2-CFM-6-AIS_LCK_CHANGE : AIS received on local MEP in domain CFM-RMEP, service CFM with MEP ID 5432 on interface GigabitEthernet0/1/0/0.234. First AIS PDU contained source MAC address 0102.0304.0506 and interval of 1s. | MINOR |  |  | L2-CFM-6-AIS_LCK_CHANGE | L2-CFM-6-AIS_LCK_CHANGE | Carrier Ethernet | yes | None | N/A | ADAC | Interface Instance | no | 2
CFM | L2-CFM-6-AIS_LCK_CHANGE | IOX-XR | %L2-CFM-6-AIS_LCK_CHANGE : AIS/LCK no longer received on local MEP in domain CFM-RMEP, service CFM with MEP ID 5432 on interface GigabitEthernet0/1/0/0.234. | CLEARED |  |  | L2-CFM-6-AIS_LCK_CHANGE | L2-CFM-6-AIS_LCK_CHANGE | Carrier Ethernet | yes | None | N/A | ADAC | Interface Instance | no | 2
CFM | L2-CFM-6-CC_ERROR | IOX-XR | %L2-CFM-6-CC_ERROR : Peer MEP error change: error flags or remote interface state changed - domain CFM-RMEP, service CFM, local MEP ID 2345, local interface GigabitEthernet0/0/0/2.3010, peer MEP ID 5432, peer MAC address 001b.53ff.80d9, errors set: received CCM with RDI bit set; current: received CCM with RDI bit set. | MINOR |  |  | L2-CFM-6-CC_ERROR | L2-CFM-6-CC_ERROR | Carrier Ethernet | yes | None | N/A | ADMC | Interface Instance | no | 2
CFM | L2-CFM-6-XC_ERROR | IOX-XR | %L2-CFM-6-XC_ERROR : Cross-check error change for local MEP in domain idefix, service hilde with MEP ID 777 on interface GigabitEthernet0/4/0/19.200 for configured cross-check MEP ID 999: cross-check missing | MINOR |  |  | L2-CFM-6-XC_ERROR | L2-CFM-6-XC_ERROR | Carrier Ethernet | yes | None | N/A | ADMC | Interface Instance | no | 2
Switch | MEP-REMOTE_MEP_DOWN | ME1200 | MEP 1, from peer MEP 2 a CC message is received with a zero hold time or CC times out | MINOR |  |  | MEP-REMOTE_MEP_DOWN | MEP-REMOTE_MEP_DOWN | Switch | Yes | None | N/A | ADAC | ProtocolEndPoint | No | 2.1.2
Switch | MEP-REMOTE_MEP_UP | ME1200 | MEP-REMOTE_MEP_UP: MEP 1, from peer MEP 2 CC message is received | CLEARED |  |  | MEP-REMOTE_MEP_DOWN | MEP-REMOTE_MEP_DOWN | Switch | Yes | None | N/A | ADAC | ProtocolEndPoint | No | 2.1.2
Switch | MEP-CROSS_CONNECTED_SERVICE | ME1200 | MEP-CROSS_CONNECTED_SERVICE: MEP 1, the CC message contains a CSI ID or MA ID different from what is configured locally | INFORMATION |  |  | MEP-CROSS_CONNECTED_SERVICE | MEP-CROSS_CONNECTED_SERVICE | Switch | No | None | N/A | N/A | N/A | No | 2.1.2
Switch | MEP-CROSSCHECK_MEP_UNKNOWN | ME1200 | MEP-CROSSCHECK_MEP_UNKNOWN: MEP 1, the remote MEP that is received is not in the configured static list | MINOR |  |  | MEP-CROSSCHECK_MEP_UNKNOWN | MEP-CROSSCHECK_MEP_UNKNOWN | Switch | Yes | None | N/A | ADAC | ProtocolEndPoint | No | 2.1.2
Switch | MEP-CROSSCHECK_SERVICE_UP | ME1200 | MEP-CROSSCHECK_SERVICE_UP: MEP 1, CSI or MA is up, as it receives CC messages from all remote, statically configured MEPs | CLEARED |  |  | MEP-CROSSCHECK_MEP_UNKNOWN | MEP-CROSSCHECK_MEP_UNKNOWN | Switch | Yes | None | N/A | ADAC | ProtocolEndPoint | No | 2.1.2
Carrier Ethernet | L2-EVPN-6-MASS_WITHDRAW_RECEIVED | IOX-XR | %L2-EVPN-6-MASS_WITHDRAW_RECEIVED : EVPN: Received EAD/ES mass withdraw for Ethernet Segment 0000.0000.0000.0000.0108 IP address 199.1.1.108 | MAJOR |  |  | L2-EVPN-6-MASS_WITHDRAW_RECEIVED | L2-EVPN-6-MASS_WITHDRAW_RECEIVED | Carrier Ethernet | Yes | None | N/A | ADMC | N/A | No | 4
ELMI
ELMI | ETHER_LMI-6-MISMATCHED_VLAN_NOT_CONFIGURED | IOS | %ETHER_LMI-6-MISMATCHED_VLAN_NOT_CONFIGURED: VLAN 100 not Configured but in VLAN mapping for UNI GigabitEthernet0/3/2 | MAJOR |  |  | ETHER_LMI-6-MISMATCHED_VLAN_NOT_CONFIGURED | ETHER_LMI-6-MISMATCHED_VLAN_NOT_CONFIGURED | Carrier Ethernet | yes | None | N/A | ADAC | Interface Instance | no | 2.0.1
ELMI | ETHER_LMI-6-MISMATCHED_VLAN_CONFIGURED | IOS | %ETHER_LMI-6-MISMATCHED_VLAN_CONFIGURED: VLAN 100 configured but not in VLAN mapping for UNI GigabitEthernet0/3/2 interface | CLEARED |  |  | ETHER_LMI-6-MISMATCHED_VLAN_CONFIGURED | ETHER_LMI-6-MISMATCHED_VLAN_CONFIGURED | Carrier Ethernet | yes | None | N/A | ADAC | Interface Instance | no | 2.0.1
ELMI | PM-4-ERR_DISABLE_VP |  | %PM-4-ERR_DISABLE_VP: elmi evc down error detected on GigabitEthernet0/3/2, vlan 666. Putting in err-disable state | MINOR |  |  | PM-4-ERR_DISABLE_VP | PM-4-ERR_DISABLE_VP | Carrier Ethernet | yes | None | N/A | ADAC | Interface Instance | no | 2.0.1
ELMI | PM-4-ERR_RECOVER_VP |  | %PM-4-ERR_RECOVER_VP: Attempting to recover from elmi evc down err-disable state on GigabitEthernet0/3/2, vlan 666 | CLEARED |  |  | PM-4-ERR_RECOVER_VP | PM-4-ERR_RECOVER_VP | Carrier Ethernet | yes | None | N/A | ADAC | Interface Instance | no | 2.0.1
G.8032 | L2-G8032-6-STATE_CHANGED | IOX-XR | %L2-G8032-6-STATE_CHANGED Ethernet ring [chars] instance [dec] changed state to Protection | MAJOR |  |  | L2-G8032-6-STATE_CHANGED | G8032-STATE_PROTECTION | Carrier Ethernet | yes | None | N/A | ADAC | G8032 Ring Instance | yes | 1.1
G.8032 | L2-G8032-6-STATE_CHANGED | IOX-XR | %L2-G8032-6-STATE_CHANGED Ethernet ring [chars] instance [dec] changed state to Pending | MINOR |  |  | L2-G8032-6-STATE_CHANGED | G8032-STATE_PENDING | Carrier Ethernet | yes | None | N/A | ADAC | G8032 Ring Instance | yes | 1.1
G.8032 | L2-G8032-6-STATE_CHANGED | IOX-XR | %L2-G8032-6-STATE_CHANGED Ethernet ring [chars] instance [dec] changed state to Idle | CLEARED |  |  | L2-G8032-6-STATE_CHANGED | G8032-STATE_PROTECTION | Carrier Ethernet | yes | None | N/A | ADAC | G8032 Ring Instance | yes | 1.1
G.8032 | L2-G8032-6-STATE_CHANGED | IOX-XR | %L2-G8032-6-STATE_CHANGED Ethernet ring [chars] instance [dec] changed state to Manual Switch | MINOR |  |  | L2-G8032-6-STATE_CHANGED | G8032-STATE_MANUAL_SWITCH | Carrier Ethernet | yes | None | N/A | ADAC | G8032 Ring Instance | yes | 1.1
G.8032 | L2-G8032-6-STATE_CHANGED | IOX-XR | %L2-G8032-6-STATE_CHANGED Ethernet ring [chars] instance [dec] changed state to Forced Switch | MINOR |  |  | L2-G8032-6-STATE_CHANGED | G8032-STATE_FORCED_SWITCH | Carrier Ethernet | yes | None | N/A | ADAC | G8032 Ring Instance | yes | 1.1
G.8032 | L2-G8032-4-FOP_PM_LOWER_LEVEL | IOX-XR | %L2-G8032-4-FOP_PM_LOWER_LEVEL: Node received an R-APS message with Node Id [chars], level [dec] which is lower than configured level [dec] for Ethernet ring [chars] instance [dec] | MAJOR |  |  | L2-G8032-4-FOP_PM_LOWER_LEVEL | L2-G8032-4-FOP_PM_LOWER_LEVEL | Carrier Ethernet | yes | None | N/A | ADMC | G8032 Ring Instance | no | 1.1
G.8032 | L2-G8032-4-FOP_PM_MULTIPLE_RPL_OWNER | IOX-XR | %L2-G8032-4-FOP_PM_MULTIPLE_RPL_OWNER: RPL Owner node received an R-APS(NR,RB) message from another RPL Owner with Node Id [chars] for Ethernet ring [chars] instance [dec] | MAJOR |  |  | L2-G8032-4-FOP_PM_MULTIPLE_RPL_OWNER | L2-G8032-4-FOP_PM_MULTIPLE_RPL_OWNER | Carrier Ethernet | yes | None | N/A | ADMC | G8032 Ring Instance | no | 1.1
G.8032 | L2-G8032-3-APS_CHANNEL_INACTIVE | IOX-XR | %L2-G8032-3-APS_CHANNEL_INACTIVE: No longer receiving R-APS messages for ethernet ring [chars] instance [dec] | MINOR |  |  | L2-G8032-3-APS_CHANNEL_INACTIVE | L2-G8032-3-APS_CHANNEL_INACTIVE | Carrier Ethernet | yes | None | N/A | ADMC | G8032 Ring Instance | yes | 1.1
G.8032 | L2-G8032-3-PORT_STATE_ACK_TIMEOUT | IOX-XR | %L2-G8032-3-PORT_STATE_ACK_TIMEOUT: Port state updates may have failed for ring [chars] instance [dec] | MINOR |  |  | L2-G8032-3-PORT_STATE_ACK_TIMEOUT | L2-G8032-3-PORT_STATE_ACK_TIMEOUT | Carrier Ethernet | yes | None | N/A | ADMC | G8032 Ring Instance | no | 1.1
G.8032 | L2-G8032-6-CLEAR_REMINDER | IOX-XR | %L2-G8032-6-CLEAR_REMINDER: Non-revertive ethernet ring [chars] instance [dec] is ready to be cleared by user | MINOR |  |  | L2-G8032-6-CLEAR_REMINDER | L2-G8032-6-CLEAR_REMINDER | Carrier Ethernet | yes | None | N/A | ADMC | G8032 Ring Instance | no | 1.1
G.8032 | L2-G8032-4-INVALID_TCN_CONFIG | IOX-XR | %L2-G8032-4-INVALID_TCN_CONFIG: Invalid TCN propagation configured [chars]-[chars], ring [chars] is not a valid [chars] of TCN | MINOR |  |  | L2-G8032-4-INVALID_TCN_CONFIG | L2-G8032-4-INVALID_TCN_CONFIG | Carrier Ethernet | yes | None | N/A | ADMC | G8032 Ring Instance | no | 1.1
G.8032 | L2-G8032-4-INIT_FAILED | IOX-XR | %L2-G8032-4-INIT_FAILED: Failed to initialize [chars]: [chars], [chars] | MAJOR |  |  | L2-G8032-4-INIT_FAILED | L2-G8032-4-INIT_FAILED | Carrier Ethernet | yes | None | N/A | ADMC | Device | no | 1.1
G.8032 | L2-G8032-4-EXIT_FAILED | IOX-XR | %L2-G8032-4-EXIT_FAILED: Failed to notify SysMgr that [chars] is exiting: [chars] | MAJOR |  |  | L2-G8032-4-EXIT_FAILED | L2-G8032-4-EXIT_FAILED | Carrier Ethernet | yes | None | N/A | ADMC | Device | no | 1.1
G.8032 | ERP_G8032-6-STATE_CHANGED |  | %ERP_G8032-6-STATE_CHANGED: Ethernet ring %s instance %d changed state to Protection | MAJOR |  |  | ERP_G8032-6-STATE_CHANGED | ERP_G8032-6-STATE_CHANGED | Carrier Ethernet | yes | None | N/A | ADAC | G8032 Ring Instance | no | 1.1
G.8032 | ERP_G8032-6-STATE_CHANGED |  | %ERP_G8032-6-STATE_CHANGED: Ethernet ring %s instance %d changed state to Pending | MINOR |  |  | ERP_G8032-6-STATE_CHANGED | ERP_G8032-6-STATE_CHANGED | Carrier Ethernet | yes | None | N/A | ADAC | G8032 Ring Instance | no | 1.1
G.8032 | ERP_G8032-6-STATE_CHANGED |  | %ERP_G8032-6-STATE_CHANGED: Ethernet ring %s instance %d changed state to Idle | CLEARED |  |  | ERP_G8032-6-STATE_CHANGED | ERP_G8032-6-STATE_CHANGED | Carrier Ethernet | yes | None | N/A | ADAC | G8032 Ring Instance | no | 1.1
G.8032 | ERP_G8032-6-STATE_CHANGED |  | %ERP_G8032-6-STATE_CHANGED: Ethernet ring %s instance %d changed state to Manual Switch | MINOR |  |  | ERP_G8032-6-STATE_CHANGED | ERP_G8032-6-STATE_CHANGED | Carrier Ethernet | yes | None | N/A | ADAC | G8032 Ring Instance | no | 1.1
G.8032 | ERP_G8032-6-STATE_CHANGED |  | %ERP_G8032-6-STATE_CHANGED: Ethernet ring %s instance %d changed state to Forced Switch | MINOR |  |  | ERP_G8032-6-STATE_CHANGED | ERP_G8032-6-STATE_CHANGED | Carrier Ethernet | yes | None | N/A | ADAC | G8032 Ring Instance | no | 1.1
G.8032 | ERP_G8032-6-CLEAR_REMINDER |  | %ERP_G8032-6-CLEAR_REMINDER: Non-revertive ethernet ring %s instance %d is ready to be cleared by user | MINOR |  |  | ERP_G8032-6-CLEAR_REMINDER | ERP_G8032-6-CLEAR_REMINDER | Carrier Ethernet | yes | None | N/A | ADMC | G8032 Ring Instance | no | 1.1
G.8032 | ERP_G8032-4-FOP_PM_MULTIPLE_RPL_OWNER |  | %ERP_G8032-4-FOP_PM_MULTIPLE_RPL_OWNER: RPL Owner node received an R-APS(NR,RB) message from another RPL Owner with Node Id %s for Ethernet ring %s instance %d | MAJOR |  |  | ERP_G8032-4-FOP_PM_MULTIPLE_RPL_OWNER | ERP_G8032-4-FOP_PM_MULTIPLE_RPL_OWNER | Carrier Ethernet | yes | None | N/A | ADMC | G8032 Ring Instance | no | 1.1
G.8032 | ERP_G8032-4-FOP_PM_LOWER_LEVEL |  | %ERP_G8032-4-FOP_PM_LOWER_LEVEL: Node received an R-APS message with Node Id %s, level %d which is lower than configured level %d for Ethernet ring %s instance %d | MAJOR |  |  | ERP_G8032-4-FOP_PM_LOWER_LEVEL | ERP_G8032-4-FOP_PM_LOWER_LEVEL | Carrier Ethernet | yes | None | N/A | ADMC | G8032 Ring Instance | no | 1.1
G.8032 | ERP_G8032-3-APS_CHANNEL_INACTIVE |  | %ERP_G8032-3-APS_CHANNEL_INACTIVE: No longer receiving R-APS messages for ethernet ring %s instance %d | MINOR |  |  | ERP_G8032-3-APS_CHANNEL_INACTIVE | ERP_G8032-3-APS_CHANNEL_INACTIVE | Carrier Ethernet | yes | None | N/A | ADMC | G8032 Ring Instance | no | 1.1
ICCP-SM
ICCP-SM | L2-L2VPN_ICCP_SM-3-CONFIG_INVALID_NODEID | IOS-XR | %L2-L2VPN_ICCP_SM-3-CONFIG_INVALID_NODEID Received an invalid multi-homing node-id [dec] from group [dec] | MINOR |  |  | L2-L2VPN_ICCP_SM-3-CONFIG_INVALID_NODEID | L2-L2VPN_ICCP_SM-3-CONFIG_INVALID_NODEID | Carrier Ethernet | yes | None | N/A | ADAC | ICCP Group Instance | no | 1.1
ICCP-SM | L2-L2VPN_ICCP_SM-3-CONFIG_INVALID_NODEID_CLEAR | IOS-XR | %L2-L2VPN_ICCP_SM-3-CONFIG_INVALID_NODEID_CLEAR Misconfiguration caused by an invalid multi-homing node-id [dec] from group [dec] has cleared | CLEARED |  |  | L2-L2VPN_ICCP_SM-3-CONFIG_INVALID_NODEID_CLEAR | L2-L2VPN_ICCP_SM-3-CONFIG_INVALID_NODEID | Carrier Ethernet | yes | None | N/A | ADAC | ICCP Group Instance | no | 1.1
ICCP-SM | L2-L2VPN_ICCP_SM-3-CONFIG_LOCAL_ERROR | IOS-XR | %L2-L2VPN_ICCP_SM-3-CONFIG_LOCAL_ERROR L2VPN Redundancy iccp-group [dec] [chars] VLAN local configuration mismatch. Primary and Secondary VLANs have been set to blocking | MINOR |  |  | L2-L2VPN_ICCP_SM-3-CONFIG_LOCAL_ERROR | L2-L2VPN_ICCP_SM-3-CONFIG_LOCAL_ERROR | Carrier Ethernet | yes | None | N/A | ADAC | ICCP Group Instance | yes | 1.1
ICCP-SM | L2-L2VPN_ICCP_SM-3-CONFIG_REMOTE_ERROR | IOS-XR | %L2-L2VPN_ICCP_SM-3-CONFIG_REMOTE_ERROR L2VPN Redundancy iccp-group [dec] [chars] VLAN remote configuration mismatch. Primary and Secondary VLANs have been set to blocking. | MINOR |  |  | L2-L2VPN_ICCP_SM-3-CONFIG_REMOTE_ERROR | L2-L2VPN_ICCP_SM-3-CONFIG_REMOTE_ERROR | Carrier Ethernet | yes | None | N/A | ADAC | ICCP Group Instance | yes | 1.1
ICCP-SM | L2-L2VPN_ICCP_SM-3-CONFIG_ERROR_CLEAR | IOS-XR | %L2-L2VPN_ICCP_SM-3-CONFIG_ERROR_CLEAR L2VPN Redundancy iccp-group [dec] [chars] VLAN configuration mismatch has cleared | CLEARED |  |  | L2-L2VPN_ICCP_SM-3-CONFIG_ERROR_CLEAR | L2-L2VPN_ICCP_SM-3-CONFIG_REMOTE_ERROR | Carrier Ethernet | yes | None | N/A | ADAC | ICCP Group Instance | no | 1.1
ICCP-SM | L2-L2VPN_ICCP_SM-4-CONFIG_CONFLICT | IOS-XR | %L2-L2VPN_ICCP_SM-4-CONFIG_CONFLICT A configuration conflict has been detected: Interface [chars] is already used by the MCLAG feature. ICCP-SM will not work until the conflict is resolved | MINOR |  |  | L2-L2VPN_ICCP_SM-4-CONFIG_CONFLICT | L2-L2VPN_ICCP_SM-4-CONFIG_CONFLICT | Carrier Ethernet | yes | None | N/A | ADAC | Interface Instance | no | 1.1
ICCP-SM | L2-L2VPN_ICCP_SM-4-CONFIG_CONFLICT_CLEAR | IOS-XR | %L2-L2VPN_ICCP_SM-4-CONFIG_CONFLICT_CLEAR A configuration conflict has been cleared: Interface [chars] can be used by ICCP-SM feature. | CLEARED |  |  | L2-L2VPN_ICCP_SM-4-CONFIG_CONFLICT_CLEAR | L2-L2VPN_ICCP_SM-4-CONFIG_CONFLICT | Carrier Ethernet | yes | None | N/A | ADAC | Interface Instance | no | 1.1
ICCP-SM | L2-L2VPN_ICCP_SM-4-LOCAL_ACCESS_MAIN_PORT_FAILURE | IOS-XR | %L2-L2VPN_ICCP_SM-4-LOCAL_ACCESS_MAIN_PORT_FAILURE ICCP-SM has detected a local Access Main Port failure: Attempting to failover [chars] ports in redundancy group [dec] | MINOR |  |  | L2-L2VPN_ICCP_SM-4-LOCAL_ACCESS_MAIN_PORT_FAILURE | L2-L2VPN_ICCP_SM-4-LOCAL_ACCESS_MAIN_PORT_FAILURE | Carrier Ethernet | yes | None | N/A | ADAC | Bundle Interface Instance | no | 1.1
ICCP-SM | L2-L2VPN_ICCP_SM-4-LOCAL_ACCESS_MAIN_PORT_FAILURE_CLEAR | IOS-XR | %L2-L2VPN_ICCP_SM-4-LOCAL_ACCESS_MAIN_PORT_FAILURE_CLEAR ICCP-SM has recovered from local [chars] main-port failure. Attempting to recover ports in redundancy group [dec]. | CLEARED |  |  | L2-L2VPN_ICCP_SM-4-LOCAL_ACCESS_MAIN_PORT_FAILURE_CLEAR | L2-L2VPN_ICCP_SM-4-LOCAL_ACCESS_MAIN_PORT_FAILURE | Carrier Ethernet | yes | None | N/A | ADAC | Bundle Interface Instance | no | 1.1
ICCP-SM | L2-L2VPN_ICCP_SM-4-LOCAL_CORE_ISOLATION | IOS-XR | %L2-L2VPN_ICCP_SM-4-LOCAL_CORE_ISOLATION Local Core Isolation Failure. Attempting to failover [chars] ports in Redundancy group [dec]. | MINOR |  |  | L2-L2VPN_ICCP_SM-4-LOCAL_CORE_ISOLATION | L2-L2VPN_ICCP_SM-4-LOCAL_CORE_ISOLATION | Carrier Ethernet | yes | None | N/A | ADAC | ICCP Group Instance | yes | 1.1
ICCP-SM | L2-L2VPN_ICCP_SM-4-LOCAL_CORE_ISOLATION_CLEAR | IOS-XR | %L2-L2VPN_ICCP_SM-4-LOCAL_CORE_ISOLATION_CLEAR ICCP-SM has recovered from a local core isolation failure. Attempting to recover [chars] ports in redundancy group [dec]. | CLEARED |  |  | L2-L2VPN_ICCP_SM-4-LOCAL_CORE_ISOLATION_CLEAR | L2-L2VPN_ICCP_SM-4-LOCAL_CORE_ISOLATION | Carrier Ethernet | yes | None | N/A | ADAC | ICCP Group Instance | yes | 1.1
ICCP-SM | L2-L2VPN_ICCP_SM-4-MCLAG_CONFIG_CONFLICT | IOS-XR | %L2-L2VPN_ICCP_SM-4-MCLAG_CONFIG_CONFLICT A configuration conflict has been detected: Interface [chars] is already used by the ICCP-SM feature. MCLAG will not work until the conflict is resolved | MINOR |  |  | L2-L2VPN_ICCP_SM-4-MCLAG_CONFIG_CONFLICT | L2-L2VPN_ICCP_SM-4-MCLAG_CONFIG_CONFLICT | Carrier Ethernet | yes | None | N/A | ADAC | Interface Instance | no | 1.1
ICCP-SM | L2-L2VPN_ICCP_SM-4-MCLAG_CONFIG_CONFLICT_CLEAR | IOS-XR | %L2-L2VPN_ICCP_SM-4-MCLAG_CONFIG_CONFLICT_CLEAR A configuration conflict has been cleared: Interface [chars] can be used by MCLAG feature. | CLEARED |  |  | L2-L2VPN_ICCP_SM-4-MCLAG_CONFIG_CONFLICT_CLEAR | L2-L2VPN_ICCP_SM-4-MCLAG_CONFIG_CONFLICT | Carrier Ethernet | yes | None | N/A | ADAC | Interface Instance | no | 1.1
ICCP-SM | L2-L2VPN_ICCP_SM-4-PEER_REACHABILITY_FAILURE | IOS-XR | %L2-L2VPN_ICCP_SM-4-PEER_REACHABILITY_FAILURE ICCP-SM has detected a peer node failure: Attempting to failover [chars] ports in redundancy group [dec] | MINOR |  |  | L2-L2VPN_ICCP_SM-4-PEER_REACHABILITY_FAILURE | L2-L2VPN_ICCP_SM-4-PEER_REACHABILITY_FAILURE | Carrier Ethernet | yes | None | N/A | ADAC | ICCP Group Instance | yes | 1.1
ICCP-SM | L2-L2VPN_ICCP_SM-4-PEER_REACHABILITY_CLEAR | IOS-XR | %L2-L2VPN_ICCP_SM-4-PEER_REACHABILITY_CLEAR ICCP-SM has detected a peer node restored: Attempting to recover [chars] ports in redundancy group [dec] | CLEARED |  |  | L2-L2VPN_ICCP_SM-4-PEER_REACHABILITY_CLEAR | L2-L2VPN_ICCP_SM-4-PEER_REACHABILITY_FAILURE | Carrier Ethernet | yes | None | N/A | ADAC | ICCP Group Instance | yes | 1.1
ICCP-SM | L2-L2VPN_ICCP_SM-4-REMOTE_ACCESS_MAIN_PORT_FAILURE | IOS-XR | %L2-L2VPN_ICCP_SM-4-REMOTE_ACCESS_MAIN_PORT_FAILURE ICCP-SM has detected a remote Access Main Port failure: Attempting to failover [chars] ports in redundancy group [dec] | MINOR |  |  | L2-L2VPN_ICCP_SM-4-REMOTE_ACCESS_MAIN_PORT_FAILURE | L2-L2VPN_ICCP_SM-4-REMOTE_ACCESS_MAIN_PORT_FAILURE | Carrier Ethernet | yes | None | N/A | ADAC | Bundle Interface Instance | yes | 1.1
ICCP-SM | L2-L2VPN_ICCP_SM-4-REMOTE_ACCESS_MAIN_PORT_FAILURE_CLEAR | IOS-XR | %L2-L2VPN_ICCP_SM-4-REMOTE_ACCESS_MAIN_PORT_FAILURE_CLEAR ICCP-SM has recovered from remote [chars] main-port failure. Attempting to recover ports in redundancy group [unsigned int] | CLEARED |  |  | L2-L2VPN_ICCP_SM-4-REMOTE_ACCESS_MAIN_PORT_FAILURE_CLEAR | L2-L2VPN_ICCP_SM-4-REMOTE_ACCESS_MAIN_PORT_FAILURE | Carrier Ethernet | yes | None | N/A | ADAC | Bundle Interface Instance | yes | 1.1
ICCP-SM | L2-L2VPN_ICCP_SM-4-REMOTE_CORE_ISOLATION | IOS-XR | %L2-L2VPN_ICCP_SM-4-REMOTE_CORE_ISOLATION ICCP-SM Remote Core Isolation Failure. Attempting to failover [chars] ports in Redundancy group [dec] | MINOR |  |  | L2-L2VPN_ICCP_SM-4-REMOTE_CORE_ISOLATION | L2-L2VPN_ICCP_SM-4-REMOTE_CORE_ISOLATION | Carrier Ethernet | yes | None | N/A | ADAC | ICCP Group Instance | yes | 1.1
ICCP-SM | L2-L2VPN_ICCP_SM-4-REMOTE_CORE_ISOLATION_CLEAR | IOS-XR | %L2-L2VPN_ICCP_SM-4-REMOTE_CORE_ISOLATION_CLEAR ICCP-SM has recovered from a remote core isolation failure. Attempting to recover [chars] ports in redundancy group [dec] | CLEARED |  |  | L2-L2VPN_ICCP_SM-4-REMOTE_CORE_ISOLATION_CLEAR | L2-L2VPN_ICCP_SM-4-REMOTE_CORE_ISOLATION | Carrier Ethernet | yes | None | N/A | ADAC | ICCP Group Instance | yes | 1.1
ICCP-SM | INFRA-ICCP-5-ISOLATION | IOS-XR | %INFRA-ICCP-5-ISOLATION Group [unsigned int] isolated from the network core | MINOR |  |  | INFRA-ICCP-5-ISOLATION | INFRA-ICCP-5-ISOLATION | Carrier Ethernet | yes | None | N/A | ADAC | ICCP Group Instance | yes | 1.1
ICCP-SM | INFRA-ICCP-5-ISOLATION_CLR | IOS-XR | %INFRA-ICCP-5-ISOLATION_CLR Group [unsigned int] no longer isolated from the network core. | CLEARED |  |  | INFRA-ICCP-5-ISOLATION_CLR | INFRA-ICCP-5-ISOLATION | Carrier Ethernet | yes | None | N/A | ADAC | ICCP Group Instance | yes | 1.1
ICCP-SM | INFRA-ICCP-5-NEIGHBOR_STATE | IOS-XR | %INFRA-ICCP-5-NEIGHBOR_STATE Neighbor [chars] for group [unsigned int], Down | MINOR |  |  | INFRA-ICCP-5-NEIGHBOR_STATE | INFRA-ICCP-5-NEIGHBOR_STATE_DOWN | Carrier Ethernet | yes | None | N/A | ADAC | ICCP Group Member Instance | yes | 1.1
ICCP-SM | INFRA-ICCP-5-NEIGHBOR_STATE | IOS-XR | %INFRA-ICCP-5-NEIGHBOR_STATE Neighbor [chars] for group [unsigned int], Up | CLEARED |  |  | INFRA-ICCP-5-NEIGHBOR_STATE | INFRA-ICCP-5-NEIGHBOR_STATE_DOWN | Carrier Ethernet | yes | None | N/A | ADAC | ICCP Group Member Instance | yes | 1.1
ICCP-SM | INFRA-ICCP-6-BACKBONE_INTERFACE_STATE | IOS-XR | %INFRA-ICCP-6-BACKBONE_INTERFACE_STATE ICCP Backbone Interface [chars] for group [unsigned int] changed state to Down | MINOR |  |  | INFRA-ICCP-6-BACKBONE_INTERFACE_STATE | INFRA-ICCP-6-BACKBONE_INTERFACE_STATE_DOWN | Carrier Ethernet | yes | None | N/A | ADAC | Interface Instance | yes | 1.1
ICCP-SM | INFRA-ICCP-6-BACKBONE_INTERFACE_STATE | IOS-XR | %INFRA-ICCP-6-BACKBONE_INTERFACE_STATE ICCP Backbone Interface [chars] for group [unsigned int], changed state to Up | CLEARED |  |  | INFRA-ICCP-6-BACKBONE_INTERFACE_STATE | INFRA-ICCP-6-BACKBONE_INTERFACE_STATE_DOWN | Carrier Ethernet | yes | None | N/A | ADAC | Interface Instance | yes | 1.1
ICCP-SM | L2-BM-6-ACTIVE | IOS-XR | %L2-BM-6-ACTIVE: [chars] is no longer Active as part of [chars]%s | MINOR |  |  | L2-BM-6-ACTIVE | L2-BM-6-ACTIVE_PROBLEM | Carrier Ethernet | yes | None | N/A | ADAC | Interface Instance | yes | 1.1
ICCP-SM | L2-BM-6-ACTIVE | IOS-XR | %L2-BM-6-ACTIVE: [chars] is longer Active as part of [chars]%s | CLEARED |  |  | L2-BM-6-ACTIVE | L2-BM-6-ACTIVE_PROBLEM | Carrier Ethernet | yes | None | N/A | ADAC | Interface Instance | yes | 1.1
nvEdge
nV Edge | PLATFORM-CE_SWITCH-6-UPDN | IOS-XR | MINOR | MINOR |  |  | PLATFORM-CE_SWITCH-6-UPDN | PLATFORM-CE_SWITCH-6-UPDN | Carrier Ethernet | yes | None | N/A |  | Device | no | 1.1
nV Edge | PLATFORM-CLUSTER_CLM-6-UPDN |  | %PLATFORM-CLUSTER_CLM-6-UPDN Interface [dec] ([chars]) is [chars] A link to the RSP control plane switch has change state. recommended_action: "SH_CMD show nv edge control control-link-protocols location <loc in msg>" | MINOR |  |  | PLATFORM-CLUSTER_CLM-6-UPDN | PLATFORM-CLUSTER_CLM-6-UPDN | Carrier Ethernet | yes | None | N/A |  | Device | no | 1.1
nV Edge | PLATFORM-VIC-4-RX_LOS |  | RP/1/RSP0/CPU0:PE-65-Cluster(config-if)#LC/1/2/CPU0:Jul 30 13:21:27.286 : vic[376]: %PLATFORM-VIC-4-RX_LOS : Interface TenGigE1/2/0/15, Detected Rx Loss of Signal | INFORMATIONAL |  |  | PLATFORM-VIC-4-RX_LOS | PLATFORM-VIC-4-RX_LOS | Carrier Ethernet | no | None | N/A |  | Device | no | 1.1
nV Edge | PLATFORM-VIC-4-RFI |  | LC/0/1/CPU0:Jul 30 13:21:28.298 : vic_0[377]: %PLATFORM-VIC-4-RFI : Interface TenGigE0/1/0/0, Detected Remote Fault | INFORMATIONAL |  |  | PLATFORM-VIC-4-RFI | PLATFORM-VIC-4-RFI | Carrier Ethernet | no | None | N/A |  | Device | no | 1.1
nV Edge | PLATFORM-REDDRV-7-ROLE_CHANGE | IOS-XR | Detected role change signal occurred. Copy the error message exactly as it appears on the console or in the system log, call your Cisco technical support representative and provide the representative with the gathered information. | INFORMATIONAL |  |  | PLATFORM-REDDRV-7-ROLE_CHANGE | PLATFORM-REDDRV-7-ROLE_CHANGE | Carrier Ethernet | no | None | N/A |  | Device | no | 1.1
nvEdge
nV Satellite | PKT_INFRA-ICPE_GCO-5-SATELLITE_STATUS | IOS_XR | %PKT_INFRA-ICPE_GCO-5-SATELLITE_STATUS : Satellite [int] one or more links may be down - traffic may be impacted. | MAJOR |  |  | PKT_INFRA-ICPE_GCO-5-SATELLITE_STATUS | PKT_INFRA-ICPE_GCO-5-SATELLITE_STATUS_PROBLEM | Carrier Ethernet | yes | None | N/A | ADAC | N/A | yes | 1.1
nV Satellite | PKT_INFRA-ICPE_GCO-5-SATELLITE_STATUS | IOS_XR | %PKT_INFRA-ICPE_GCO-5-SATELLITE_STATUS : Satellite [int] up | CLEARED |  |  | PKT_INFRA-ICPE_GCO-5-SATELLITE_STATUS | PKT_INFRA-ICPE_GCO-5-SATELLITE_STATUS_PROBLEM | Carrier Ethernet | yes | None | N/A | ADAC | N/A | yes | 1.1
nV Satellite | PKT_INFRA-ICPE_GCO-4-AUTHENTICATION_FAILURE | IOS-XR | %PKT_INFRA-ICPE_GCO-4-AUTHENTICATION_FAILURE : An authentication failure occurred on satellite [int] because '[chars]'. | MINOR |  |  | PKT_INFRA-ICPE_GCO-4-AUTHENTICATION_FAILURE | PKT_INFRA-ICPE_GCO-4-AUTHENTICATION_FAILURE | Carrier Ethernet | yes | None | N/A | ADMC | N/A | no | 1.1
nV Satellite | PKT_INFRA-ICPE_GCO-5-VERSION_NOTCOMPATIBLE | IOS-XR | %PKT_INFRA-ICPE_GCO-5-VERSION_NOTCOMPATIBLE : Satellite [int] is running incompatible software version. | MINOR |  |  | PKT_INFRA-ICPE_GCO-5-VERSION_NOTCOMPATIBLE | PKT_INFRA-ICPE_GCO-5-VERSION_NOTCOMPATIBLE | Carrier Ethernet | yes | None | N/A | ADMC | N/A | no | 1.1
nV Satellite | PKT_INFRA-ICPE_GCO-5-FAILED_TO_SET_PASSWORD | IOS-XR | %PKT_INFRA-ICPE_GCO-5-FAILED_TO_SET_PASSWORD Satellite [int] failed to set the specified password: '[chars]' | MINOR |  |  | PKT_INFRA-ICPE_GCO-5-FAILED_TO_SET_PASSWORD | PKT_INFRA-ICPE_GCO-5-FAILED_TO_SET_PASSWORD | Carrier Ethernet | yes | None | N/A | ADMC | N/A | no | 1.1
nV Satellite | PKT_INFRA-ICPE_GCO-6-INSTALL_DONE | IOS-XR | %PKT_INFRA-ICPE_GCO-6-INSTALL_DONE Image install completed on Satellite [int] | MINOR |  |  | PKT_INFRA-ICPE_GCO-6-INSTALL_DONE | PKT_INFRA-ICPE_GCO-6-INSTALL_DONE | Carrier Ethernet | yes | None | N/A | ADMC | N/A | no | 1.1
nV Satellite | PKT_INFRA-ICPE_GCO-4-SATELLITE_LOGIN_FAILED | IOS-XR | %PKT_INFRA-ICPE_GCO-4-SATELLITE_LOGIN_FAILED Failed authentication attempt on satellite [int] from '[chars]' | MINOR |  |  | PKT_INFRA-ICPE_GCO-4-SATELLITE_LOGIN_FAILED | PKT_INFRA-ICPE_GCO-4-SATELLITE_LOGIN_FAILED | Carrier Ethernet | yes | None | N/A | ADAC | N/A | no | 1.1
nV Satellite | PKT_INFRA-ICPE_GCO-6-SATELLITE_LOGIN_SUCCESS | IOS-XR | %PKT_INFRA-ICPE_GCO-6-SATELLITE_LOGIN_SUCCESS Satellite [int] successfully authenticated user from '[chars]' | CLEARED |  |  | PKT_INFRA-ICPE_GCO-6-SATELLITE_LOGIN_SUCCESS | PKT_INFRA-ICPE_GCO-4-SATELLITE_LOGIN_FAILED | Carrier Ethernet | yes | None | N/A | ADAC | N/A | no | 1.1
nV Satellite | PKT_INFRA-ICPE_GCO-6-TRANSFER_DONE | IOS-XR | %PKT_INFRA-ICPE_GCO-6-TRANSFER_DONE Image transfer completed on Satellite [int] | MINOR |  |  | PKT_INFRA-ICPE_GCO-6-TRANSFER_DONE | PKT_INFRA-ICPE_GCO-6-TRANSFER_DONE | Carrier Ethernet | yes | None | N/A | ADMC | N/A | no | 1.1
nV Satellite | PKT_INFRA-ICPE_GCO-5-TRANSFER_INTERRUPT | IOS-XR | %PKT_INFRA-ICPE_GCO-5-TRANSFER_INTERRUPT Satellite [int] disconnected while transferring an image. | MINOR |  |  | PKT_INFRA-ICPE_GCO-5-TRANSFER_INTERRUPT | PKT_INFRA-ICPE_GCO-5-TRANSFER_INTERRUPT | Carrier Ethernet | yes | None | N/A | ADMC | N/A | no | 1.1
nV Satellite | PKT_INFRA-ICPE_GCO-6-VERSION_AUTO_UPGRADE_FAILED | IOS_XR | %PKT_INFRA-ICPE_GCO-6-VERSION_AUTO_UPGRADE_FAILED Satellite [int] is running incompatible software and cannot be auto-upgraded due to an existing install operation in progress. Please perform a manual install once this has completed | MINOR |  |  | PKT_INFRA-ICPE_GCO-6-VERSION_AUTO_UPGRADE_FAILED | PKT_INFRA-ICPE_GCO-6-VERSION_AUTO_UPGRADE_FAILED | Carrier Ethernet | yes | None | N/A | ADMC | N/A | no | 1.1
nV Satellite | PKT_INFRA-ICPE_GCO-5-VERSION_NOTCOMPATIBLE | IOS-XR | %PKT_INFRA-ICPE_GCO-5-VERSION_NOTCOMPATIBLE Satellite [int] is running incompatible software version. | MINOR |  |  | PKT_INFRA-ICPE_GCO-5-VERSION_NOTCOMPATIBLE | PKT_INFRA-ICPE_GCO-5-VERSION_NOTCOMPATIBLE | Carrier Ethernet | yes | None | N/A | ADMC | N/A | no | 1.1
nV Satellite | KT_INFRA-ICPE_GCO-6-VERSION_NOTCURRENT | IOS-XR | %PKT_INFRA-ICPE_GCO-6-VERSION_NOTCURRENT Satellite [int] is running a software version which is not current | MINOR |  |  | KT_INFRA-ICPE_GCO-6-VERSION_NOTCURRENT | KT_INFRA-ICPE_GCO-6-VERSION_NOTCURRENT | Carrier Ethernet | yes | None | N/A | ADMC | N/A | no | 1.1
nV Satellite | PLATFORM-ENVMON-2-SAT_BAT_FAL_A | IOS-XR | %PLATFORM-ENVMON-2-SAT_BAT_FAL_A Battery Failure A - raised on Satellite 102 | MINOR |  |  | PLATFORM-ENVMON-2-SAT_BAT_FAL_A | PLATFORM-ENVMON-2-SAT_BAT_FAL_A_PROBLEM | Carrier Ethernet | yes | None | N/A | ADAC | N/A | no | 1.1
nV Satellite | PLATFORM-ENVMON-2-SAT_BAT_FAL_A | IOS-XR | %PLATFORM-ENVMON-2-SAT_BAT_FAL_A Battery Failure A - cleared on Satellite 102 | CLEARED |  |  | PLATFORM-ENVMON-2-SAT_BAT_FAL_A | PLATFORM-ENVMON-2-SAT_BAT_FAL_A_PROBLEM | Carrier Ethernet | yes | None | N/A | ADAC | N/A | no | 1.1
nV Satellite | PLATFORM-ENVMON-2-SAT_BAT_FAL_B | IOS-XR | %PLATFORM-ENVMON-2-SAT_BAT_FAL_B Battery Failure B - raised on Satellite 102 | MINOR |  |  | PLATFORM-ENVMON-2-SAT_BAT_FAL_B | PLATFORM-ENVMON-2-SAT_BAT_FAL_B_PROBLEM | Carrier Ethernet | yes | None | N/A | ADAC | N/A | no | 1.1
nV Satellite | PLATFORM-ENVMON-2-SAT_BAT_FAL_B | IOS-XR | %PLATFORM-ENVMON-2-SAT_BAT_FAL_B Battery Failure B - cleared on Satellite 102 | CLEARED |  |  | PLATFORM-ENVMON-2-SAT_BAT_FAL_B | PLATFORM-ENVMON-2-SAT_BAT_FAL_B_PROBLEM | Carrier Ethernet | yes | None | N/A | ADAC | N/A | no | 1.1
nV Satellite | PLATFORM-ENVMON-2-SAT_FAN_FAIL | IOS-XR | %PLATFORM-ENVMON-2-SAT_FAN_FAIL Fan failure - raised on Satellite 102 | MINOR |  |  | PLATFORM-ENVMON-2-SAT_FAN_FAIL | PLATFORM-ENVMON-2-SAT_FAN_FAIL_PROBLEM | Carrier Ethernet | yes | None | N/A | ADAC | N/A | no | 1.1
nV Satellite | PLATFORM-ENVMON-2-SAT_FAN_FAIL | IOS-XR | %PLATFORM-ENVMON-2-SAT_FAN_FAIL Fan failure - cleared on Satellite 102 | CLEARED |  |  | PLATFORM-ENVMON-2-SAT_FAN_FAIL | PLATFORM-ENVMON-2-SAT_FAN_FAIL_PROBLEM | Carrier Ethernet | yes | None | N/A | ADAC | N/A | no | 1.1
nV Satellite | PLATFORM-ENVMON-2-SAT_FAN_MFGMEM | IOS-XR | %PLATFORM-ENVMON-2-SAT_FAN_MFGMEM Fan MFGMEM failure - raised on Satellite 102 | MINOR |  |  | PLATFORM-ENVMON-2-SAT_FAN_MFGMEM | PLATFORM-ENVMON-2-SAT_FAN_MFGMEM_PROBLEM | Carrier Ethernet | yes | None | N/A | ADMC | N/A | no | 1.1
nV Satellite | PLATFORM-ENVMON-2-SAT_FAN_MFGMEM | IOS-XR | %PLATFORM-ENVMON-2-SAT_FAN_MFGMEM Fan MFGMEM failure - cleared on Satellite 102 | CLEARED |  |  | PLATFORM-ENVMON-2-SAT_FAN_MFGMEM | PLATFORM-ENVMON-2-SAT_FAN_MFGMEM_PROBLEM | Carrier Ethernet | yes | None | N/A | ADAC | N/A | no | 1.1
nV Satellite | PLATFORM-ENVMON-2-SAT_FAN_MISSING | IOS-XR | %PLATFORM-ENVMON-2-SAT_FAN_MISSING Fan unit missing - raised on Satellite 102 | MINOR |  |  | PLATFORM-ENVMON-2-SAT_FAN_MISSING | PLATFORM-ENVMON-2-SAT_FAN_MISSING_PROBLEM | Carrier Ethernet | yes | None | N/A | ADAC | N/A | no | 1.1
nV Satellite | PLATFORM-ENVMON-2-SAT_FAN_MISSING | IOS-XR | %PLATFORM-ENVMON-2-SAT_FAN_MISSING Fan unit missing - cleared on Satellite 102 | CLEARED |  |  | PLATFORM-ENVMON-2-SAT_FAN_MISSING | PLATFORM-ENVMON-2-SAT_FAN_MISSING_PROBLEM | Carrier Ethernet | yes | None | N/A | ADAC | N/A | no | 1.1
nV Satellite | PLATFORM-ENVMON-4-SAT_FAN_RPM_ALARM | IOS_XR | %PLATFORM-ENVMON-4-SAT_FAN_RPM_ALARM Fan RPM is at 0, running below threshold of 1000 | MINOR |  |  | PLATFORM-ENVMON-4-SAT_FAN_RPM_ALARM | PLATFORM-ENVMON-4-SAT_FAN_RPM_ALARM | Carrier Ethernet | yes | None | N/A | ADMC | N/A | no | 1.1
nV Satellite | PLATFORM-ENVMON-2-SAT_PM_FAIL | IOS_XR | %PLATFORM-ENVMON-2-SAT_PM_FAIL PM failure - raised on Satellite 102 | MAJOR |  |  | PLATFORM-ENVMON-2-SAT_PM_FAIL | PLATFORM-ENVMON-2-SAT_PM_FAIL_PROBLEM | Carrier Ethernet | yes | None | N/A | ADAC | N/A | no | 1.1
nV Satellite | PLATFORM-ENVMON-2-SAT_PM_FAIL | IOS_XR | %PLATFORM-ENVMON-2-SAT_PM_FAIL PM failure - cleared on Satellite 102 | CLEARED |  |  | PLATFORM-ENVMON-2-SAT_PM_FAIL | PLATFORM-ENVMON-2-SAT_PM_FAIL_PROBLEM | Carrier Ethernet | yes | None | N/A | ADAC | N/A | no | 1.1
nV Satellite | PLATFORM-ENVMON-2-SAT_SENSOR_TEMP_ALARM | IOS_XR | %PLATFORM-ENVMON-2-SAT_SENSOR_TEMP_ALARM [Satellite 600]: Critical High alarm occurred for voltLine_4 sensor at 957 deg C, against a configured threshold of 0 deg C | MAJOR |  |  | PLATFORM-ENVMON-2-SAT_SENSOR_TEMP_ALARM | PLATFORM-ENVMON-2-SAT_SENSOR_TEMP_ALARM_PROBLEM | Carrier Ethernet | yes | None | N/A | ADMC | N/A | no | 1.1
nV Satellite | PLATFORM-ENVMON-4-SAT_SPEED_DUP_DEGRADE | IOS-XR | %PLATFORM-ENVMON-4-SAT_SPEED_DUP_DEGRADE Speed / duplex degrade - on port 30 of Satellite 100 | MAJOR |  |  | PLATFORM-ENVMON-4-SAT_SPEED_DUP_DEGRADE | PLATFORM-ENVMON-4-SAT_SPEED_DUP_DEGRADE | Carrier Ethernet | yes | None | N/A | ADAC | N/A | no | 1.1
nV Satellite | PLATFORM-ENVMON-4-SAT_SPEED_DUP_UPGRADE | IOS-XR | %PLATFORM-ENVMON-4-SAT_SPEED_DUP_UPGRADE Speed / duplex upgrade - on port 30 of Satellite 100 | CLEARED |  |  | PLATFORM-ENVMON-4-SAT_SPEED_DUP_UPGRADE | PLATFORM-ENVMON-4-SAT_SPEED_DUP_DEGRADE | Carrier Ethernet | yes | None | N/A | ADAC | N/A | no | 1.1
nV Satellite | PLATFORM-ENVMON-6-SAT_UNQUAL_PPM | IOS-XR | %PLATFORM-ENVMON-6-SAT_UNQUAL_PPM Unqualified PPM - raised on Satellite 102 | MINOR |  |  | PLATFORM-ENVMON-6-SAT_UNQUAL_PPM | PLATFORM-ENVMON-6-SAT_UNQUAL_PPM_PROBLEM | Carrier Ethernet | yes | None | N/A | ADAC | N/A | no | 1.1
nV Satellite | PLATFORM-ENVMON-6-SAT_UNQUAL_PPM | IOS-XR | %PLATFORM-ENVMON-6-SAT_UNQUAL_PPM Unqualified PPM - cleared on Satellite 102 | CLEARED |  |  | PLATFORM-ENVMON-6-SAT_UNQUAL_PPM | PLATFORM-ENVMON-6-SAT_UNQUAL_PPM_PROBLEM | Carrier Ethernet | yes | None | N/A | ADAC | N/A | no | 1.1
Pseudowire
Psuedowire | L2-L2VPN_PW-3-UPDOWN | IOS-XR | %L2-L2VPN_PW-3-UPDOWN : Pseudowire with address 2.2.2.2, id 140, state is Down | MAJOR |  | yes | L2-L2VPN_PW-3-UPDOWN | L2-L2VPN_PW-3-UPDOWN | Carrier Ethernet | yes | LINK_DOWN | 1. Correlate psudowire alarms to either Major Port Linkdown or Subinterface Linkdown alarms 2. Correlate psudowire OperStatus alarms to the remote / administratively psudowire down alarms | ADAC | Pseudowire instance | no | 1.1
Psuedowire | L2-L2VPN_PW-3-UPDOWN | IOS-XR | %L2-L2VPN_PW-3-UPDOWN : Pseudowire with address 2.2.2.2, id 140, state is Up | CLEARED |  | yes | L2-L2VPN_PW-3-UPDOWN | L2-L2VPN_PW-3-UPDOWN | Carrier Ethernet | yes | LINK_DOWN | 1. Correlate psudowire alarms to either Major Port Linkdown or Subinterface Linkdown alarms 2. Correlate psudowire OperStatus alarms to the remote / administratively psudowire down alarmsyes | ADAC | Pseudowire instance | no | 1.1
Psuedowire | L2-L2VPN_PW-3-UPDOWN | IOS-XR | %L2-L2VPN_PW-3-UPDOWN : Pseudowire with address 1.1.1.156, id 100:156 EVPN, state is changed to: Down | MAJOR |  | No | L2-L2VPN_PW-3-UPDOWN | L2-L2VPN_PW-3-UPDOWN | Carrier Ethernet | yes | LINK_DOWN | 1. Correlate psudowire alarms to either Major Port Linkdown or Subinterface Linkdown alarms 2. Correlate psudowire OperStatus alarms to the remote / administratively psudowire down alarms | ADAC | Pseudowire instance | no | 1.1
Psuedowire | L2-L2VPN_PW-3-UPDOWN | IOS-XR | %L2-L2VPN_PW-3-UPDOWN : Pseudowire with address 1.1.1.156, id 100:156 EVPN, state is changed to: Up | CLEARED |  | No | L2-L2VPN_PW-3-UPDOWN | L2-L2VPN_PW-3-UPDOWN | Carrier Ethernet | yes | LINK_DOWN | 1. Correlate psudowire alarms to either Major Port Linkdown or Subinterface Linkdown alarms 2. Correlate psudowire OperStatus alarms to the remote / administratively psudowire down alarmsyes | ADAC | Pseudowire instance | no | 1.1
Psuedowire | XCONNECT-5-PW_STATUS | IOS-XE | %XCONNECT-5-PW_STATUS: MPLS peer 1.1.1.112 vcid 101, VC state DOWN, PW/Loc AC Err | MAJOR |  |  | XCONNECT-5-PW_STATUS | XCONNECT-5-PW_STATUS Down | Carrier Ethernet | yes | LINK_DOWN | 1. Correlate psudowire alarms to either Major Port Linkdown or Subinterface Linkdown alarms 2. Correlate psudowire OperStatus alarms to the remote / administratively psudowire down alarms | ADAC | ProtocolEndpoint | no | 2
Psuedowire | XCONNECT-5-PW_STATUS | IOS-XE | %XCONNECT-5-PW_STATUS: MPLS peer 1.1.1.112 vcid 9, VC state UP | CLEARED |  | Yes | XCONNECT-5-PW_STATUS | XCONNECT-5-PW_STATUS Down | Carrier Ethernet | yes | LINK_DOWN | 1. Correlate psudowire alarms to either Major Port Linkdown or Subinterface Linkdown alarms 2. Correlate psudowire OperStatus alarms to the remote / administratively psudowire down alarms | ADAC | ProtocolEndpoint | no | 2
Psuedowire | %EVPN-5-VC_STATUS | IOS-XE | %EVPN-5-VC_STATUS: EVPN[11, 115/114]: VC state DOWN (AC down) | MAJOR |  | No | EVPN-5-VC_STATUS | EVPN-5-VC_STATUS | Carrier Ethernet | yes | None |  | ADAC | ProtocolEndpoint | no | 2
Psuedowire | %EVPN-5-VC_STATUS | IOS-XE | %EVPN-5-VC_STATUS: EVPN[11, 115/114]: VC state UP | CLEARED |  | No | EVPN-5-VC_STATUS | EVPN-5-VC_STATUS | Carrier Ethernet | yes | None |  | ADAC | ProtocolEndpoint | no | 2
LAG
LAG | EC-5-MINLINKS_NOTMET | IOS-XE | %EC-5-MINLINKS_NOTMET: Port-channel Port-channel11 is down bundled ports (0) doesn't meet min-links | MAJOR |  |  | EC-5-MINLINKS_NOTMET | EC-5-MINLINKS_NOTMET | Carrier Ethernet | Yes | LINK_DOWN | Correlates EC-5-MINLINKS_NOTMET to LAG / Channel down alarms | ADAC | ProtocolEndpoint | no | 2
LAG | EC-5-MINLINKS_MET | IOS-XE | %EC-5-MINLINKS_MET: Port-channel Port-channel50 is up as its bundled ports (2) meets min-links | CLEARED |  |  | EC-5-MINLINKS_NOTMET | EC-5-MINLINKS_NOTMET | Carrier Ethernet | Yes | LINK_DOWN |  | ADAC | ProtocolEndpoint | no | 2.1
Authentication
Authentication | SEC_LOGIN-4-LOGIN_FAILED | IOS-XE | %SEC_LOGIN-4-LOGIN_FAILED: Login failed [user: ] [Source: 10.126.165.99] [localport: 23] [Reason: Login Authentication Failed - BadUser] at 12:42:25 IST Wed Feb 1 2017 %SEC_LOGIN-4-LOGIN_FAILED: Login failed [user: epnm] [Source: 10.126.165.99] [localport: 23] [Reason: Login Authentication Failed - BadPassword] at 12:43:38 IST Wed Feb 1 2017 %SEC_LOGIN-4-LOGIN_FAILED: Login failed [user: ] [Source: 10.126.165.99] [localport: 22] [Reason: Login Authentication Failed] at 12:47:08 IST Wed Feb 1 2017 | MAJOR |  |  | SEC_LOGIN-4-LOGIN_FAILED | SEC_LOGIN-4-LOGIN_FAILED | Carrier Ethernet | yes | None | N/A | ADAC | N/A | no | 2
Authentication | SEC_LOGIN-5-LOGIN_SUCCESS | IOS-XE | %SEC_LOGIN-5-LOGIN_SUCCESS: Login Success [user: epnm] [Source: 10.126.165.99] [localport: 23] at 12:42:30 IST Wed Feb 1 2017 %SEC_LOGIN-5-LOGIN_SUCCESS: Login Success [user: epnm] [Source: 10.126.165.99] [localport: 22] at 12:48:22 IST Wed Feb 1 2017 | CLEARED |  |  | SEC_LOGIN-5-LOGIN_SUCCESS | SEC_LOGIN-4-LOGIN_FAILED | Carrier Ethernet | yes | None | N/A | ADAC | N/A | no | 2.1
Authentication | SECURITY-SSHD-4-INFO_FAILURE | IOS-XR | %SECURITY-SSHD-4-INFO_FAILURE : Failed authentication attempt by user 'epnm' from '10.126.165.99' on 'vty0' | MAJOR |  |  | SECURITY-SSHD-4-INFO_FAILURE | SECURITY-SSHD-4-INFO_FAILURE | Carrier Ethernet | yes | None | N/A | ADAC | N/A | no | 2.1
Authentication | SECURITY-SSHD-6-INFO_SUCCESS | IOS-XR | %SECURITY-SSHD-6-INFO_SUCCESS : Successfully authenticated user 'epnm' from '172.25.122.223' on 'vty2' | CLEARED |  |  | SECURITY-SSHD-6-INFO_SUCCESS | SECURITY-SSHD-4-INFO_FAILURE | Carrier Ethernet | yes | None | N/A | ADAC | N/A | no | 2.1
Authentication | SECURITY-LOGIN-4-AUTHEN_FAILED | IOS-XR | %SECURITY-LOGIN-4-AUTHEN_FAILED : Failed authentication attempt by user '<unknown>' from '10.126.165.99' on 'vty0' | MAJOR |  |  | SECURITY-LOGIN-4-AUTHEN_FAILED | SECURITY-LOGIN-4-AUTHEN_FAILED | Carrier Ethernet | yes | None | N/A | ADAC | N/A | no | 2.1
Authentication | SECURITY-LOGIN-6-AUTHEN_SUCCESS | IOS-XR | %SECURITY-LOGIN-6-AUTHEN_SUCCESS : Successfully authenticated user 'epnm' from '172.25.122.223' on 'vty2' | CLEARED |  |  | SECURITY-LOGIN-6-AUTHEN_SUCCESS | SECURITY-LOGIN-4-AUTHEN_FAILED | Carrier Ethernet | yes | None | N/A | ADAC | N/A | no | 2.1
Optical
Cisco NCS 4000 | PKT_INFRA-FM-severity#-severity : condition : DECLARE¦CLEAR : location : description |  | Format used for all fault syslogs. - severity depends on how the device is configured; the following are supported: 0-Emergency, 1-Alert, 2-Critical, 3-Error, 4-Warning, 5-Notice, 6-Informational, 7-Debug. - condition is the alarm identifier - location is populated with the device location. Examples: LC/0/LC0:May 28 03:52:49.143 : otn_framer_digi400g[285]: %PKT_INFRA-FM-4-FAULT_MINOR : ALARM_MINOR :LO-RXPOWER :DECLARE :Optics0/5/0/2: LC/0/LC0:May 28 03:53:06.638 : otn_framer_digi400g[285]: %PKT_INFRA-FM-4-FAULT_MINOR : ALARM_MINOR :LO-RXPOWER :CLEAR :Optics0/5/0/2: | Depends on device configuration. Can be any of: 0-Emergency 1-Alert 2-Critical 3-Error 4-Warning 5-Notice 6-Informational 7-Debug |  |  | Depends on syslog | see condition field | Can be any of: - communications - quality of service - processing - equipment - environmental | yes |  |  | ADAC | Depends on syslog | no | 1.1
Cisco NCS 1000 | PKT_INFRA-FM-severity#-severity : condition : DECLARE¦CLEAR : location : description |  | Format used for all fault syslogs. - severity depends on how the device is configured; the following are supported: 0-Emergency, 1-Alert, 2-Critical, 3-Error, 4-Warning, 5-Notice, 6-Informational, 7-Debug. - condition is the alarm identifier - location is populated with the device location. Examples: LC/0/LC0:May 28 03:52:49.143 : otn_framer_digi400g[285]: %PKT_INFRA-FM-4-FAULT_MINOR : ALARM_MINOR :LO-RXPOWER :DECLARE :Optics0/5/0/2: LC/0/LC0:May 28 03:53:06.638 : otn_framer_digi400g[285]: %PKT_INFRA-FM-4-FAULT_MINOR : ALARM_MINOR :LO-RXPOWER :CLEAR :Optics0/5/0/2: | Depends on device configuration. Can be any of: 0-Emergency 1-Alert 2-Critical 3-Error 4-Warning 5-Notice 6-Informational 7-Debug |  |  | Depends on syslog | see condition field | Can be any of: - communications - quality of service - processing - equipment - environmental | yes |  |  | ADAC | Depends on syslog | no | 1.1
Cisco NCS 55xx | PKT_INFRA-FM-severity#-severity : condition : DECLARE¦CLEAR : location : description |  | Format used for all fault syslogs. - severity depends on how the device is configured; the following are supported: 0-Emergency, 1-Alert, 2-Critical, 3-Error, 4-Warning, 5-Notice, 6-Informational, 7-Debug. - condition is the alarm identifier - location is populated with the device location. Examples: LC/0/LC0:May 28 03:52:49.143 : otn_framer_digi400g[285]: %PKT_INFRA-FM-4-FAULT_MINOR : ALARM_MINOR :LO-RXPOWER :DECLARE :Optics0/5/0/2: LC/0/LC0:May 28 03:53:06.638 : otn_framer_digi400g[285]: %PKT_INFRA-FM-4-FAULT_MINOR : ALARM_MINOR :LO-RXPOWER :CLEAR :Optics0/5/0/2: | Depends on device configuration. Can be any of: 0-Emergency 1-Alert 2-Critical 3-Error 4-Warning 5-Notice 6-Informational 7-Debug |  |  | Depends on syslog | see condition field | Can be any of: - communications - quality of service - processing - equipment - environmental | yes |  |  | ADAC | Depends on syslog | no | 1.1
Cisco NCS 4000 | L1-PMENGINE |  | Threshold Crossing Alert | MINOR |  |  | L1-PMENGINE-4-TCA | n/a | Optical Transport | no |  |  | ADAC | depends on syslog | no | 1.1
Cisco NCS 4000 | OS-OTN_FRAMER-6-CONTROLLER_CREATE Not supported in 7.9.2 |  | Creation of ODU or OTU controllers | INFORMATIONAL |  |  | ODUk-CREATE or OTUk-CREATE | n/a | Optical Transport | no |  |  | ADAC | depends on syslog | yes | 1.1
Cisco NCS 4000 | OS-OTN_FRAMER-6-CONTROLLER_DELETE Not supported in 7.9.2 |  | Deletion of ODU or OTU controllers | INFORMATIONAL |  |  | ODUk-DELETE or OTUk-DELETE | n/a | Optical Transport | no |  |  | ADAC | depends on syslog | yes | 1.1
Cisco NCS 4000 | ROUTING-MPLS_TE-5-LSP_UPDOWN |  | LSP up/down | INFORMATIONAL |  |  | ROUTING-MPLS_TE-5-LSP_UPDOWN | n/a | Optical Transport | no |  |  | ADAC | depends on syslog | yes | 1.1
Cisco NCS 4000 | OS-OTN_FRAMER-3-APS_INFO Not supported in 7.9.2 |  | Circuit change | INFORMATIONAL |  |  | OS-OTN_FRAMER-3-APS_INFO | n/a | Optical Transport | no |  |  | ADAC | depends on syslog | yes | 1.1
Cisco NCS 4000 | INFRA-SHELF_MGR-5-CARD_REMOVAL |  | Card removal | INFORMATIONAL |  |  | INFRA-SHELF_MGR-5-CARD_REMOVAL | n/a | Optical Transport | no |  |  | ADAC | depends on syslog | yes | 1.1
Cisco NCS 4000 | INFRA-SHELF_MGR-5-CARD_INSERTION |  | Card insertion | INFORMATIONAL |  |  | INFRA-SHELF_MGR-5-CARD_INSERTION | n/a | Optical Transport | no |  |  | ADAC | depends on syslog | yes | 1.1
Cisco NCS 4000 | INFRA-SHELF_MGR-4-CARD_RELOAD |  | Card reload | INFORMATIONAL |  |  | INFRA-SHELF_MGR-4-CARD_RELOAD | n/a | Optical Transport | no |  |  | ADAC | depends on syslog | yes | 1.1
Cisco NCS 4000 | ROUTING-MPLS_TE-5-S2L_SIGNALLING_STATE |  | Circuit change | INFORMATIONAL |  |  | ROUTING-MPLS_TE-5-S2L_SIGNALLING_STATE | n/a | Optical Transport | no |  |  | ADAC | Depends on syslog | yes | 1.1
Cisco NCS 4000 | ROUTING-MPLS_TE-5-ACTIVE_LSP_SWITCH |  | Circuit change | INFORMATIONAL |  |  | ROUTING-MPLS_TE-5-ACTIVE_LSP_SWITCH | n/a | Optical Transport | no |  |  | ADAC | depends on syslog | yes | 1.1
Cisco NCS 4000 | ROUTING-MPLS_TE-5-STATIC_XCONNECT |  | Circuit change | INFORMATIONAL |  |  | ROUTING-MPLS_TE-5-STATIC_XCONNECT | n/a | Optical Transport | no |  |  | ADAC | depends on syslog | yes | 1.1
Cisco NCS 4000 | ROUTING-OSPF-5-ADJCHG |  | Circuit change | INFORMATIONAL |  |  | ROUTING-OSPF-5-ADJCHG | n/a | Optical Transport | no |  |  | ADAC | Depends on syslog | yes | 1.1 | ROUTING-OSPF-5-ADJCHG by default is categorised as NCS with INFORMATION severity as seen in Alarm severity and auto clear page . If the device source is a non optical device , then the category will be seen as OSPF in the alarm UI with Minor Severity.
Cisco NCS 1000 | OS-OTN_FRAMER-6-CONTROLLER_CREATE Not supported in 7.9.2 |  | Creation of ODU or OTU controllers | INFORMATIONAL |  |  | ODUk-CREATE or OTUk-CREATE | n/a | Optical Transport | no |  |  | ADAC | depends on syslog | yes | 1.1
Cisco NCS 1000 | OS-OTN_FRAMER-6-CONTROLLER_DELETE Not supported in 7.9.2 |  | Deletion of ODU or OTU controllers | INFORMATIONAL |  |  | ODUk-DELETE or OTUk-DELETE | n/a | Optical Transport | no |  |  | ADAC | depends on syslog | yes | 1.1
Cisco NCS 1000 | ROUTING-MPLS_TE-5-LSP_UPDOWN |  | LSP up/down | INFORMATIONAL |  |  | ROUTING-MPLS_TE-5-LSP_UPDOWN | n/a | Optical Transport | no |  |  | ADAC | depends on syslog | yes | 1.1
Cisco NCS 1000 | OS-OTN_FRAMER-3-APS_INFO Not supported in 7.9.2 |  | Circuit change | INFORMATIONAL |  |  | OS-OTN_FRAMER-3-APS_INFO | n/a | Optical Transport | no |  |  | ADAC | depends on syslog | yes | 1.1
Cisco NCS 1000 | INFRA-SHELF_MGR-5-CARD_REMOVAL |  | Card removal | INFORMATIONAL |  |  | INFRA-SHELF_MGR-5-CARD_REMOVAL | n/a | Optical Transport | no |  |  | ADAC | depends on syslog | yes | 1.1
Cisco NCS 1000 | INFRA-SHELF_MGR-5-CARD_INSERTION |  | Card insertion | INFORMATIONAL |  |  | INFRA-SHELF_MGR-5-CARD_INSERTION | n/a | Optical Transport | no |  |  | ADAC | depends on syslog | yes | 1.1
Cisco NCS 1000 | INFRA-SHELF_MGR-4-CARD_RELOAD |  | Card reload | INFORMATIONAL |  |  | INFRA-SHELF_MGR-4-CARD_RELOAD | n/a | Optical Transport | no |  |  | ADAC | depends on syslog | yes | 1.1
Cisco NCS 1000 | ROUTING-MPLS_TE-5-S2L_SIGNALLING_STATE |  | Circuit change | INFORMATIONAL |  |  | ROUTING-MPLS_TE-5-S2L_SIGNALLING_STATE | n/a | Optical Transport | no |  |  | ADAC | Depends on syslog | yes | 1.1
Cisco NCS 1000 | ROUTING-MPLS_TE-5-ACTIVE_LSP_SWITCH |  | Circuit change | INFORMATIONAL |  |  | ROUTING-MPLS_TE-5-ACTIVE_LSP_SWITCH | n/a | Optical Transport | no |  |  | ADAC | depends on syslog | yes | 1.1
Cisco NCS 1000 | ROUTING-MPLS_TE-5-STATIC_XCONNECT |  | Circuit change | INFORMATIONAL |  |  | ROUTING-MPLS_TE-5-STATIC_XCONNECT | n/a | Optical Transport | no |  |  | ADAC | depends on syslog | yes | 1.1
Cisco NCS 1000 | ROUTING-OSPF-5-ADJCHG |  | Circuit change | INFORMATIONAL |  |  | ROUTING-OSPF-5-ADJCHG | n/a | Optical Transport | no |  |  | ADAC | Depends on syslog | yes | 1.1 | ROUTING-OSPF-5-ADJCHG by default is categorised as NCS with INFORMATION severity as seen in Alarm severity and auto clear page . If the device source is a non optical device , then the category will be seen as OSPF in the alarm UI with Minor Severity.
Cisco NCS 55xx | OS-OTN_FRAMER-6-CONTROLLER_CREATE Not supported in 7.9.2 |  | Creation of ODU or OTU controllers | INFORMATIONAL |  |  | ODUk-CREATE or OTUk-CREATE | n/a | Optical Transport | no |  |  | ADAC | depends on syslog | yes | 1.1
Cisco NCS 55xx | OS-OTN_FRAMER-6-CONTROLLER_DELETE Not supported in 7.9.2 |  | Deletion of ODU or OTU controllers | INFORMATIONAL |  |  | ODUk-DELETE or OTUk-DELETE | n/a | Optical Transport | no |  |  | ADAC | depends on syslog | yes | 1.1
Cisco NCS 55xx | ROUTING-MPLS_TE-5-LSP_UPDOWN |  | LSP up/down | INFORMATIONAL |  |  | ROUTING-MPLS_TE-5-LSP_UPDOWN | n/a | Optical Transport | no |  |  | ADAC | depends on syslog | yes | 1.1
Cisco NCS 55xx | OS-OTN_FRAMER-3-APS_INFO Not supported in 7.9.2 |  | Circuit change | INFORMATIONAL |  |  | OS-OTN_FRAMER-3-APS_INFO | n/a | Optical Transport | no |  |  | ADAC | depends on syslog | yes | 1.1
Cisco NCS 55xx | INFRA-SHELF_MGR-5-CARD_REMOVAL |  | Card removal | INFORMATIONAL |  |  | INFRA-SHELF_MGR-5-CARD_REMOVAL | n/a | Optical Transport | no |  |  | ADAC | depends on syslog | yes | 1.1
Cisco NCS 55xx | INFRA-SHELF_MGR-5-CARD_INSERTION |  | Card insertion | INFORMATIONAL |  |  | INFRA-SHELF_MGR-5-CARD_INSERTION | n/a | Optical Transport | no |  |  | ADAC | depends on syslog | yes | 1.1
Cisco NCS 55xx | INFRA-SHELF_MGR-4-CARD_RELOAD |  | Card reload | INFORMATIONAL |  |  | INFRA-SHELF_MGR-4-CARD_RELOAD | n/a | Optical Transport | no |  |  | ADAC | depends on syslog | yes | 1.1
Cisco NCS 55xx | ROUTING-MPLS_TE-5-S2L_SIGNALLING_STATE |  | Circuit change | INFORMATIONAL |  |  | ROUTING-MPLS_TE-5-S2L_SIGNALLING_STATE | n/a | Optical Transport | no |  |  | ADAC | Depends on syslog | yes | 1.1
Cisco NCS 55xx | ROUTING-MPLS_TE-5-ACTIVE_LSP_SWITCH |  | Circuit change | INFORMATIONAL |  |  | ROUTING-MPLS_TE-5-ACTIVE_LSP_SWITCH | n/a | Optical Transport | no |  |  | ADAC | depends on syslog | yes | 1.1
Cisco NCS 55xx | ROUTING-MPLS_TE-5-STATIC_XCONNECT |  | Circuit change | INFORMATIONAL |  |  | ROUTING-MPLS_TE-5-STATIC_XCONNECT | n/a | Optical Transport | no |  |  | ADAC | depends on syslog | yes | 1.1
Cisco NCS 55xx | ROUTING-OSPF-5-ADJCHG |  | Circuit change | INFORMATIONAL |  |  | ROUTING-OSPF-5-ADJCHG | n/a | Optical Transport | no |  |  | ADAC | Depends on syslog | yes | 1.1 | ROUTING-OSPF-5-ADJCHG by default is categorised as NCS with INFORMATION severity as seen in Alarm severity and auto clear page . If the device source is a non optical device , then the category will be seen as OSPF in the alarm UI with Minor Severity.
Cisco ASR 9000 | L2-G709 - severity#-ALARM - location: condition : status |  | Format used for all fault Cisco ASR 9000 syslogs. - severity depends on how the device is configured; the following are supported: 0-Emergency, 1-Alert, 2-Critical, 3-Error, 4-Warning, 5-Notice, 6-Informational, 7-Debug. - condition is the alarm identifier - location is populated with the device location. There are many types of these syslogs. To get the most complete and up-to-date information, use the Cisco Error Message Decoder. Copy the syslog (for example, PKT_INFRA-FM-2-INFRA_FAIL) into the Cisco Error Message Decoder. The decoder will provide complete information, including the recommended action and links to any other helpful documentation. | Depends on device configuration. Can be any of: 0-Emergency 1-Alert 2-Critical 3-Error 4-Warning 5-Notice 6-Informational 7-Debug |  |  | G709 Alarms | see condition field | Optical Transport | yes |  |  | ADAC | Depends on syslog | no | 2.1.2
Cisco NCS 4200 | DWDM - severity#-G709ALARM - location: condition : status |  | Format used for all fault Cisco ASR 9000 syslogs. - severity depends on how the device is configured; the following are supported: 0-Emergency, 1-Alert, 2-Critical, 3-Error, 4-Warning, 5-Notice, 6-Informational, 7-Debug. - condition is the alarm identifier - location is populated with the device location. There are many types of these syslogs. To get the most complete and up-to-date information, use the Cisco Error Message Decoder. Copy the syslog (for example, PKT_INFRA-FM-2-INFRA_FAIL) into the Cisco Error Message Decoder. The decoder will provide complete information, including the recommended action and links to any other helpful documentation. | Depends on device configuration. Can be any of: 0-Emergency 1-Alert 2-Critical 3-Error 4-Warning 5-Notice 6-Informational 7-Debug |  |  | G709 Alarms | see condition field | Optical Transport | yes |  |  | ADAC | Depends on syslog | no | 2.1.2
Cisco NCS 4200 | PMDWDM - severity#-TCA |  | Threshold Crossing Alert | MINOR |  |  | PMDWDM-4-TCA | n/a | Optical Transport | no |  |  | ADAC | depends on syslog | no | 1.1
Cisco NCS 4200 | INFRA-SHELF_MGR-6-HW_EVENT |  | Rcvd HW event HW_EVENT_POWERED_ON, event_reason_str 'board primary power-zone on' for card {0} Rcvd HW event HW_EVENT_POWERED_OFF, event_reason_str 'Powered off via CCC WARM RESET' for card {0} | MAJOR |  |  | INFRA-SHELF_MGR-6-HW_EVENT | n/a | Switches and Routers | yes |  |  | ADAC | Localized to CARD | No | 6.0GA
Cisco NCS 1010 | PKT_INFRA-FM-severity#-severity : condition : DECLARE¦CLEAR : location : description |  | Format used for all fault syslogs. - severity depends on how the device is configured; the following are supported: 0-Emergency, 1-Alert, 2-Critical, 3-Error, 4-Warning, 5-Notice, 6-Informational, 7-Debug. - condition is the alarm identifier - location is populated with the device location. Examples: LC/0/LC0:May 28 03:52:49.143 : otn_framer_digi400g[285]: %PKT_INFRA-FM-4-FAULT_MINOR : ALARM_MINOR :LO-RXPOWER :DECLARE :Optics0/5/0/2: LC/0/LC0:May 28 03:53:06.638 : otn_framer_digi400g[285]: %PKT_INFRA-FM-4-FAULT_MINOR : ALARM_MINOR :LO-RXPOWER :CLEAR :Optics0/5/0/2: | Depends on device configuration. Can be any of: 0-Emergency 1-Alert 2-Critical 3-Error 4-Warning 5-Notice 6-Informational 7-Debug |  |  | Depends on syslog | see condition field | Can be any of: - communications - quality of service - processing - equipment - environmental | yes |  |  | ADAC | Depends on syslog | no | 7
Cisco NCS 1010 | INGRESS-AUTO-LASER-SHUT |  | N/A, it depends on message sent by device. | MAJOR |  |  | INGRESS-AUTO-LASER-SHUT | n/a | Optical Transport | Yes |  |  | ADAC | Depends on syslog | no | 7
Cisco NCS 1010 | INGRESS-AUTO-POW-RED |  | N/A, it depends on message sent by device. | MAJOR |  |  | INGRESS-AUTO-POW-RED | n/a | Optical Transport | Yes |  |  | ADAC | Depends on syslog | no | 7
Cisco NCS 1010 | EGRESS-AUTO-POW-RED |  | N/A, it depends on message sent by device. | MAJOR |  |  | EGRESS-AUTO-POW-RED | n/a | Optical Transport | Yes |  |  | ADAC | Depends on syslog | no | 7
Cisco NCS 1010 | EGRESS-AUTO-LASER-SHUT |  | N/A, it depends on message sent by device. | MAJOR |  |  | EGRESS-AUTO-LASER-SHUT | n/a | Optical Transport | Yes |  |  | ADAC | Depends on syslog | no | 7
Cisco NCS 1010 | RAMAN-AUTO-LASER-SHUT |  | N/A, it depends on message sent by device. | MAJOR |  |  | RAMAN-AUTO-LASER-SHUT | n/a | Optical Transport | Yes |  |  | ADAC | Depends on syslog | no | 7
Cisco NCS 1010 | RAMAN-AUTO-POW-RED |  | N/A, it depends on message sent by device. | MAJOR |  |  | RAMAN-AUTO-POW-RED | n/a | Optical Transport | Yes |  |  | ADAC | Depends on syslog | no | 7
Cisco NCS 1010 | INGRESS-AMPLI-GAIN-LOW |  | N/A, it depends on message sent by device. | MAJOR |  |  | INGRESS-AMPLI-GAIN-LOW | n/a | Optical Transport | Yes |  |  | ADAC | Depends on syslog | no | 7
Cisco NCS 1010 | INGRESS-AMPLI-GAIN-HIGH |  | N/A, it depends on message sent by device. | MAJOR |  |  | INGRESS-AMPLI-GAIN-HIGH | n/a | Optical Transport | Yes |  |  | ADAC | Depends on syslog | no | 7
Cisco NCS 1010 | EGRESS-AMPLI-GAIN-LOW |  | N/A, it depends on message sent by device. | MAJOR |  |  | EGRESS-AMPLI-GAIN-LOW | n/a | Optical Transport | Yes |  |  | ADAC | Depends on syslog | no | 7
Cisco NCS 1010 | EGRESS-AMPLI-GAIN-HIGH |  | N/A, it depends on message sent by device. | MAJOR |  |  | EGRESS-AMPLI-GAIN-HIGH | n/a | Optical Transport | Yes |  |  | ADAC | Depends on syslog | no | 7
Cisco NCS 1010 | RAMAN-1-LOW-POW |  | N/A, it depends on message sent by device. | MAJOR |  |  | RAMAN-1-LOW-POW | n/a | Optical Transport | Yes |  |  | ADAC | Depends on syslog | no | 7
Cisco NCS 1010 | RAMAN-2-LOW-POW |  | N/A, it depends on message sent by device. | MAJOR |  |  | RAMAN-2-LOW-POW | n/a | Optical Transport | Yes |  |  | ADAC | Depends on syslog | no | 7
Cisco NCS 1010 | RAMAN-3-LOW-POW |  | N/A, it depends on message sent by device. | MAJOR |  |  | RAMAN-3-LOW-POW | n/a | Optical Transport | Yes |  |  | ADAC | Depends on syslog | no | 7
Cisco NCS 1010 | RAMAN-4-LOW-POW |  | N/A, it depends on message sent by device. | MAJOR |  |  | RAMAN-4-LOW-POW | n/a | Optical Transport | Yes |  |  | ADAC | Depends on syslog | no | 7
Cisco NCS 1010 | RAMAN-5-LOW-POW |  | N/A, it depends on message sent by device. | MAJOR |  |  | RAMAN-5-LOW-POW | n/a | Optical Transport | Yes |  |  | ADAC | Depends on syslog | no | 7
Cisco NCS 1010 | RAMAN-1-HIGH-POW |  | N/A, it depends on message sent by device. | MAJOR |  |  | RAMAN-1-HIGH-POW | n/a | Optical Transport | Yes |  |  | ADAC | Depends on syslog | no | 7
Cisco NCS 1010 | RAMAN-2-HIGH-POW |  | N/A, it depends on message sent by device. | MAJOR |  |  | RAMAN-2-HIGH-POW | n/a | Optical Transport | Yes |  |  | ADAC | Depends on syslog | no | 7
Cisco NCS 1010 | RAMAN-3-HIGH-POW |  | N/A, it depends on message sent by device. | MAJOR |  |  | RAMAN-3-HIGH-POW | n/a | Optical Transport | Yes |  |  | ADAC | Depends on syslog | no | 7
Cisco NCS 1010 | RAMAN-4-HIGH-POW |  | N/A, it depends on message sent by device. | MAJOR |  |  | RAMAN-4-HIGH-POW | n/a | Optical Transport | Yes |  |  | ADAC | Depends on syslog | no | 7
Cisco NCS 1010 | RAMAN-5-HIGH-POW |  | N/A, it depends on message sent by device. | MAJOR |  |  | RAMAN-5-HIGH-POW | n/a | Optical Transport | Yes |  |  | ADAC | Depends on syslog | no | 7
Cisco NCS 1010 | HI-TX-BR-PWR |  | N/A, it depends on message sent by device. | MAJOR |  |  | HI-TX-BR-PWR | n/a | Optical Transport | Yes |  |  | ADAC | Depends on syslog | no | 7
Cisco NCS 1010 | HI-RX-BR-PWR |  | N/A, it depends on message sent by device. | MAJOR |  |  | HI-RX-BR-PWR | n/a | Optical Transport | Yes |  |  | ADAC | Depends on syslog | no | 7
Cisco NCS 1010 | SPAN-TOO-SHORT-TX |  | N/A, it depends on message sent by device. | MAJOR |  |  | SPAN-TOO-SHORT-TX | n/a | Optical Transport | Yes |  |  | ADAC | Depends on syslog | no | 7
Cisco NCS 1010 | SPAN-TOO-SHORT-RX |  | N/A, it depends on message sent by device. | MAJOR |  |  | SPAN-TOO-SHORT-RX | n/a | Optical Transport | Yes |  |  | ADAC | Depends on syslog | no | 7
Cisco NCS 1010 | USB_OC_0 |  | N/A, it depends on message sent by device. | MAJOR |  |  | USB-0-OVERCURRENT-ERROR | n/a | Optical Transport | Yes |  |  | ADAC | Depends on syslog | no | 7
Cisco NCS 1010 | USB_OC_1 |  | N/A, it depends on message sent by device. | MAJOR |  |  | USB-1-OVERCURRENT-ERROR | n/a | Optical Transport | Yes |  |  | ADAC | Depends on syslog | no | 7
Cisco NCS 1010 | USB_OC_2 |  | N/A, it depends on message sent by device. | MAJOR |  |  | USB-2-OVERCURRENT-ERROR | n/a | Optical Transport | Yes |  |  | ADAC | Depends on syslog | no | 7
Cisco NCS 1010 | USB_OC_3 |  | N/A, it depends on message sent by device. | MAJOR |  |  | USB-3-OVERCURRENT-ERROR | n/a | Optical Transport | Yes |  |  | ADAC | Depends on syslog | no | 7
Cisco NCS 1010 | FPGA-PCIE-ERROR |  | N/A, it depends on message sent by device. | MAJOR |  |  | FPGA-PCIE-ERROR | n/a | Optical Transport | Yes |  |  | ADAC | Depends on syslog | no | 7
Cisco NCS 1010 | DISASTER |  | N/A, it depends on message sent by device. | MAJOR |  |  | Disaster recovery boot is currently unavailable due to chassis SSD corruption | n/a | Optical Transport | Yes |  |  | ADAC | Depends on syslog | no | 7
Cisco NCS 1010 | SSD-ACCESS-ERROR |  | N/A, it depends on message sent by device. | MAJOR |  |  | SSD-ACCESS-ERROR | n/a | Optical Transport | Yes |  |  | ADAC | Depends on syslog | no | 7
Cisco NCS 1010 | OPT-MOD-0-OVERCURRENT-ERROR |  | N/A, it depends on message sent by device. | MAJOR |  |  | OPT-MOD-0-OVERCURRENT-ERROR | n/a | Optical Transport | Yes |  |  | ADAC | Depends on syslog | no | 7
Cisco NCS 1010 | OPT-MOD-1-OVERCURRENT-ERROR |  | N/A, it depends on message sent by device. | MAJOR |  |  | OPT-MOD-1-OVERCURRENT-ERROR | n/a | Optical Transport | Yes |  |  | ADAC | Depends on syslog | no | 7
Cisco NCS 1010 | OPT-MOD-2-OVERCURRENT-ERROR |  | N/A, it depends on message sent by device. | MAJOR |  |  | OPT-MOD-2-OVERCURRENT-ERROR | n/a | Optical Transport | Yes |  |  | ADAC | Depends on syslog | no | 7
Cisco NCS 1010 | GPS-ANTENNA-OVERCURRENT-ERROR |  | N/A, it depends on message sent by device. | MAJOR |  |  | GPS-ANTENNA-OVERCURRENT-ERROR | n/a | Optical Transport | Yes |  |  | ADAC | Depends on syslog | no | 7
Cisco NCS 1010 | OPT-MOD-ABSENT |  | N/A, it depends on message sent by device. | MAJOR |  |  | OPT-MOD-ABSENT | n/a | Optical Transport | Yes |  |  | ADAC | Depends on syslog | no | 7
Cisco NCS 1010 | OPT-MOD-SPI-FAILURE |  | N/A, it depends on message sent by device. | MAJOR |  |  | OPT-MOD-SPI-FAILURE | n/a | Optical Transport | Yes |  |  | ADAC | Depends on syslog | no | 7
Cisco NCS 1010 | FAN-TRAY-ABSENT |  | N/A, it depends on message sent by device. | MAJOR |  |  | FAN-TRAY-ABSENT | n/a | Optical Transport | Yes |  |  | ADAC | Depends on syslog | no | 7
Cisco NCS 1010 | ZARLINK-SPI-ERROR |  | N/A, it depends on message sent by device. | MAJOR |  |  | ZARLINK-SPI-ERROR | n/a | Optical Transport | Yes |  |  | ADAC | Depends on syslog | no | 7
Cisco NCS 1010 | ZARLINK-XO-114M-CLOCK-ERROR |  | N/A, it depends on message sent by device. | MAJOR |  |  | ZARLINK-XO-114M-CLOCK-ERROR | n/a | Optical Transport | Yes |  |  | ADAC | Depends on syslog | no | 7
Cisco NCS 1010 | ZARLINK-OCXO-20M-CLOCK-ERROR |  | N/A, it depends on message sent by device. | MAJOR |  |  | ZARLINK-OCXO-20M-CLOCK-ERROR | n/a | Optical Transport | Yes |  |  | ADAC | Depends on syslog | no | 7
Cisco NCS 1010 | GNSS-I2C-ERROR |  | N/A, it depends on message sent by device. | MAJOR |  |  | GNSS-I2C-ERROR | n/a | Optical Transport | Yes |  |  | ADAC | Depends on syslog | no | 7
Cisco NCS 1010 | JMAC-I2C-ERROR |  | N/A, it depends on message sent by device. | MAJOR |  |  | JMAC-I2C-ERROR | n/a | Optical Transport | Yes |  |  | ADAC | Depends on syslog | no | 7
Cisco NCS 1010 | LOGPROM-I2C-ERROR |  | N/A, it depends on message sent by device. | MAJOR |  |  | LOGPROM-I2C-ERROR | n/a | Optical Transport | Yes |  |  | ADAC | Depends on syslog | no | 7
Cisco NCS 1010 | IDPROM-I2C_ACCESS-ERROR |  | N/A, it depends on message sent by device. | MAJOR |  |  | IDPROM-I2C_ACCESS-ERROR | n/a | Optical Transport | Yes |  |  | ADAC | Depends on syslog | no | 7
Cisco NCS 1010 | IDPROM-CORRUPT |  | N/A, it depends on message sent by device. | MAJOR |  |  | IDPROM-CORRUPT | n/a | Optical Transport | Yes |  |  | ADAC | Depends on syslog | no | 7
Cisco NCS 1010 | FT0-IDPROM-I2C_ACCESS-ERROR |  | N/A, it depends on message sent by device. | MAJOR |  |  | FT0-IDPROM-I2C_ACCESS-ERROR | n/a | Optical Transport | Yes |  |  | ADAC | Depends on syslog | no | 7
Cisco NCS 1010 | FT0-IDPROM-CORRUPT |  | N/A, it depends on message sent by device. | MAJOR |  |  | FT0-IDPROM-CORRUPT | n/a | Optical Transport | Yes |  |  | ADAC | Depends on syslog | no | 7
Cisco NCS 1010 | FT1-IDPROM-I2C_ACCESS-ERROR |  | N/A, it depends on message sent by device. | MAJOR |  |  | FT1-IDPROM-I2C_ACCESS-ERROR | n/a | Optical Transport | Yes |  |  | ADAC | Depends on syslog | no | 7
Cisco NCS 1010 | FT1-IDPROM-CORRUPT |  | N/A, it depends on message sent by device. | MAJOR |  |  | FT1-IDPROM-CORRUPT | n/a | Optical Transport | Yes |  |  | ADAC | Depends on syslog | no | 7
Cisco NCS 1010 | PM0-IDPROM-I2C_ACCESS-ERROR |  | N/A, it depends on message sent by device. | MAJOR |  |  | PM0-IDPROM-I2C_ACCESS-ERROR | n/a | Optical Transport | Yes |  |  | ADAC | Depends on syslog | no | 7
Cisco NCS 1010 | PM0-IDPROM-CORRUPT |  | N/A, it depends on message sent by device. | MAJOR |  |  | PM0-IDPROM-CORRUPT | n/a | Optical Transport | Yes |  |  | ADAC | Depends on syslog | no | 7
Cisco NCS 1010 | PM1-IDPROM-I2C_ACCESS-ERROR |  | N/A, it depends on message sent by device. | MAJOR |  |  | PM1-IDPROM-I2C_ACCESS-ERROR | n/a | Optical Transport | Yes |  |  | ADAC | Depends on syslog | no | 7
Cisco NCS 1010 | PM1-IDPROM-CORRUPT |  | N/A, it depends on message sent by device. | MAJOR |  |  | PM1-IDPROM-CORRUPT | n/a | Optical Transport | Yes |  |  | ADAC | Depends on syslog | no | 7
Cisco NCS 1010 | PHY-1-SPI-ERROR |  | N/A, it depends on message sent by device. | MAJOR |  |  | PHY-1-SPI-ERROR | n/a | Optical Transport | Yes |  |  | ADAC | Depends on syslog | no | 7
Cisco NCS 1010 | PHY-2-SPI-ERROR |  | N/A, it depends on message sent by device. | MAJOR |  |  | PHY-2-SPI-ERROR | n/a | Optical Transport | Yes |  |  | ADAC | Depends on syslog | no | 7
Cisco NCS 1010 | ZARLINK-DPLL-SPI-ERROR |  | N/A, it depends on message sent by device. | MAJOR |  |  | ZARLINK-DPLL-SPI-ERROR | n/a | Optical Transport | Yes |  |  | ADAC | Depends on syslog | no | 7
Cisco NCS 1010 | CLOCK-25MHZ-ERROR |  | N/A, it depends on message sent by device. | MAJOR |  |  | CLOCK-25MHZ-ERROR | n/a | Optical Transport | Yes |  |  | ADAC | Depends on syslog | no | 7
Cisco NCS 1010 | CLOCK-156MHZ-ERROR |  | N/A, it depends on message sent by device. | MAJOR |  |  | CLOCK-156MHZ-ERROR | n/a | Optical Transport | Yes |  |  | ADAC | Depends on syslog | no | 7
Cisco NCS 1010 | CLOCK-100MHZ-ERROR |  | N/A, it depends on message sent by device. | MAJOR |  |  | CLOCK-100MHZ-ERROR | n/a | Optical Transport | Yes |  |  | ADAC | Depends on syslog | no | 7
Cisco NCS 1010 | I2C-MUX-ERROR |  | N/A, it depends on message sent by device. | MAJOR |  |  | I2C-MUX-ERROR | n/a | Optical Transport | Yes |  |  | ADAC | Depends on syslog | no | 7
Cisco NCS 1010 | A2L-ACCESS-ERROR |  | N/A, it depends on message sent by device. | MAJOR |  |  | A2L-ACCESS-ERROR | n/a | Optical Transport | Yes |  |  | ADAC | Depends on syslog | no | 7
Cisco NCS 1010 | PHY1-MDIO-ACCESS-ERROR |  | N/A, it depends on message sent by device. | MAJOR |  |  | PHY1-MDIO-ACCESS-ERROR | n/a | Optical Transport | Yes |  |  | ADAC | Depends on syslog | no | 7
Cisco NCS 1010 | PHY2-MDIO-ACCESS-ERROR |  | N/A, it depends on message sent by device. | MAJOR |  |  | PHY2-MDIO-ACCESS-ERROR | n/a | Optical Transport | Yes |  |  | ADAC | Depends on syslog | no | 7
Cisco NCS 1010 | PHY1-SPI-ACCESS-ERROR |  | N/A, it depends on message sent by device. | MAJOR |  |  | PHY1-SPI-ACCESS-ERROR | n/a | Optical Transport | Yes |  |  | ADAC | Depends on syslog | no | 7
Cisco NCS 1010 | PHY2-SPI-ACCESS-ERROR |  | N/A, it depends on message sent by device. | MAJOR |  |  | PHY2-SPI-ACCESS-ERROR | n/a | Optical Transport | Yes |  |  | ADAC | Depends on syslog | no | 7
Cisco NCS 1010 | PHY2-POWER-ZONE-ERROR |  | N/A, it depends on message sent by device. | MAJOR |  |  | PHY2-POWER-ZONE-ERROR | n/a | Optical Transport | Yes |  |  | ADAC | Depends on syslog | no | 7
Cisco NCS 1010 | PRIMARY-BIOS-ACCESS-ERROR |  | N/A, it depends on message sent by device. | MAJOR |  |  | PRIMARY-BIOS-ACCESS-ERROR | n/a | Optical Transport | Yes |  |  | ADAC | Depends on syslog | no | 7
Cisco NCS 1010 | GOLDEN-BIOS-ACCESS-ERROR |  | N/A, it depends on message sent by device. | MAJOR |  |  | GOLDEN-BIOS-ACCESS-ERROR | n/a | Optical Transport | Yes |  |  | ADAC | Depends on syslog | no | 7
Cisco NCS 1010 | GOLDEN_BIOS_BOOTED |  | N/A, it depends on message sent by device. | MAJOR |  |  | GOLDEN_BIOS_BOOTED | n/a | Optical Transport | Yes |  |  | ADAC | Depends on syslog | no | 7
Cisco NCS 1010 | FPD-NEED-UPGRADE |  | N/A, it depends on message sent by device. | MAJOR |  |  | FPD-NEED-UPGRADE | n/a | Optical Transport | Yes |  |  | ADAC | Depends on syslog | no | 7
Cisco NCS 1010 | INSTALL-IN-PROGRESS |  | N/A, it depends on message sent by device. | MAJOR |  |  | INSTALL-IN-PROGRESS | n/a | Optical Transport | Yes |  |  | ADAC | Depends on syslog | no | 7
Cisco NCS 1010 | FAN-FAIL |  | N/A, it depends on message sent by device. | MAJOR |  |  | Sensor in failed state | n/a | Optical Transport | Yes |  |  | ADAC | Depends on syslog | no | 7
Cisco NCS 1010 | FAN-SPEED |  | N/A, it depends on message sent by device. | MAJOR |  |  | Out of tolerance | n/a | Optical Transport | Yes |  |  | ADAC | Depends on syslog | no | 7
Cisco NCS 1010 | FAN-TRAY-REMOVAL |  | N/A, it depends on message sent by device. | MAJOR |  |  | Fan tray absent | n/a | Optical Transport | Yes |  |  | ADAC | Depends on syslog | no | 7
Cisco NCS 1010 | TEMPERATURE |  | N/A, it depends on message sent by device. | MAJOR |  |  | temperature alarm | n/a | Optical Transport | Yes |  |  | ADAC | Depends on syslog | no | 7
Cisco NCS 1010 | HIGH-VOLTAGE |  | N/A, it depends on message sent by device. | MAJOR |  |  | high voltage alarm | n/a | Optical Transport | Yes |  |  | ADAC | Depends on syslog | no | 7
Cisco NCS 1010 | LOW-VOLTAGE |  | N/A, it depends on message sent by device. | MAJOR |  |  | low voltage alarm | n/a | Optical Transport | Yes |  |  | ADAC | Depends on syslog | no | 7
Cisco NCS 1010 | POWER-MODULE-OUTPUT-DISABLED |  | N/A, it depends on message sent by device. | MAJOR |  |  | Power Module Output Disabled | n/a | Optical Transport | Yes |  |  | ADAC | Depends on syslog | no | 7
Cisco NCS 1010 | POWER-MODULE-REDUNDANCY-LOST |  | N/A, it depends on message sent by device. | MAJOR |  |  | Power Group redundancy lost | n/a | Optical Transport | Yes |  |  | ADAC | Depends on syslog | no | 7
Cisco NCS 1010 | PID-MISMATCH |  | N/A, it depends on message sent by device. | MAJOR |  |  | PEM PID mismatch | n/a | Optical Transport | Yes |  |  | ADAC | Depends on syslog | no | 7
Cisco NCS 1010 | PEM-FAN-FAIL-ERROR |  | N/A, it depends on message sent by device. | MAJOR |  |  | Power Module Fan Fault | n/a | Optical Transport | Yes |  |  | ADAC | Depends on syslog | no | 7
Cisco NCS 1010 | TMGCTRL_LIB_ALARM_GPS_RX_FREQ_INVALID |  | N/A, it depends on message sent by device. | MAJOR |  |  | RX_INVALID_10M_CLOCK_SYNC_2 | n/a | Optical Transport | Yes |  |  | ADAC | Depends on syslog | no | 7
Cisco NCS 1010 | TMGCTRL_LIB_ALARM_GPS_RX_PPS_INVALID |  | N/A, it depends on message sent by device. | MAJOR |  |  | RX_INVALID_1PPS_CLOCK_SYNC_2 | n/a | Optical Transport | Yes |  |  | ADAC | Depends on syslog | no | 7
Cisco NCS 1010 | TMGCTRL_LIB_ALARM_GPS_RX_NO_TOD_MSG |  | N/A, it depends on message sent by device. | MAJOR |  |  | RX_NO_TOD_MSG_SYNC_2 | n/a | Optical Transport | Yes |  |  | ADAC | Depends on syslog | no | 7
Cisco NCS 1010 | TMGCTRL_LIB_ALARM_GPS_RX_NO_SATELLITE_AVAIL |  | N/A, it depends on message sent by device. | MAJOR |  |  | RX_NO_SATELLITE_AVAILABLE_SYNC_2 | n/a | Optical Transport | Yes |  |  | ADAC | Depends on syslog | no | 7
Cisco NCS 1010 | TMGCTRL_LIB_ALARM_PLL_T0_FREERUN |  | N/A, it depends on message sent by device. | MAJOR |  |  | PLL_T0_STATE_FREERUN | n/a | Optical Transport | Yes |  |  | ADAC | Depends on syslog | no | 7
Cisco NCS 1010 | TMGCTRL_LIB_ALARM_PLL_T0_HOLDOVER |  | N/A, it depends on message sent by device. | MAJOR |  |  | PLL_T0_STATE_HOLDOVER | n/a | Optical Transport | Yes |  |  | ADAC | Depends on syslog | no | 7
Cisco NCS 1010 | TMGCTRL_LIB_ALARM_PLL_T4_FREERUN |  | N/A, it depends on message sent by device. | MAJOR |  |  | PLL_T4_STATE_FREERUN | n/a | Optical Transport | Yes |  |  | ADAC | Depends on syslog | no | 7
Cisco NCS 1010 | TMGCTRL_LIB_ALARM_PLL_T4_HOLDOVER |  | N/A, it depends on message sent by device. | MAJOR |  |  | PLL_T4_STATE_HOLDOVER | n/a | Optical Transport | Yes |  |  | ADAC | Depends on syslog | no | 7
Cisco NCS 1010 | TMGCTRL_LIB_ALARM_PLL_PTP_FREERUN |  | N/A, it depends on message sent by device. | MAJOR |  |  | PLL_1588_STATE_FREERUN | n/a | Optical Transport | Yes |  |  | ADAC | Depends on syslog | no | 7
Cisco NCS 1010 | TMGCTRL_LIB_ALARM_PLL_PTP_HOLDOVER |  | N/A, it depends on message sent by device. | MAJOR |  |  | PLL_1588_STATE_HOLDOVER | n/a | Optical Transport | Yes |  |  | ADAC | Depends on syslog | no | 7
Cisco NCS 1010 | FAM_FAULT_TAG_ESD_INIT_ERR_E |  | N/A, it depends on message sent by device. | CRITICAL |  |  | ESD_INIT_ERR_E | n/a | Optical Transport | Yes |  |  | ADAC | Depends on syslog | no | 7
Cisco NCS 1010 | FAM_FAULT_TAG_SPI_FLASH_CFG_INIT_ERR_E |  | N/A, it depends on message sent by device. | MINOR |  |  | SPI_FLASH_CFG_INIT_ERR_E | n/a | Optical Transport | Yes |  |  | ADAC | Depends on syslog | no | 7
Cisco NCS 1010 | FAM_FAULT_TAG_SWITCH_CFG_INIT_ERR_E |  | N/A, it depends on message sent by device. | CRITICAL |  |  | SWITCH_CFG_INIT_ERR_E | n/a | Optical Transport | Yes |  |  | ADAC | Depends on syslog | no | 7
Cisco NCS 1010 | FAM_FAULT_TAG_SWITCH_EEPROM_INIT_ERR_E |  | N/A, it depends on message sent by device. | CRITICAL |  |  | SWITCH_EEPROM_INIT_ERR_E | n/a | Optical Transport | Yes |  |  | ADAC | Depends on syslog | no | 7
Cisco NCS 1010 | FAM_FAULT_TAG_SWITCH_FIRMWARE_BOOT_FAIL_E |  | N/A, it depends on message sent by device. | CRITICAL |  |  | SWITCH_FIRMWARE_BOOT_FAIL_E | n/a | Optical Transport | Yes |  |  | ADAC | Depends on syslog | no | 7
Cisco NCS 1010 | FAM_FAULT_TAG_PORT_INIT_ERR_E |  | N/A, it depends on message sent by device. | MAJOR |  |  | PORT_INIT_ERR_E | n/a | Optical Transport | Yes |  |  | ADAC | Depends on syslog | no | 7
Cisco NCS 1010 | FAM_FAULT_TAG_PORT_AUTO_TUNE_ERR_E |  | N/A, it depends on message sent by device. | MAJOR |  |  | PORT_AUTO_TUNE_ERR_E | n/a | Optical Transport | Yes |  |  | ADAC | Depends on syslog | no | 7
Cisco NCS 1010 | FAM_FAULT_TAG_SWITCH_FDB_ERR_E |  | N/A, it depends on message sent by device. | CRITICAL |  |  | SWITCH_FDB_ERR_E | n/a | Optical Transport | Yes |  |  | ADAC | Depends on syslog | no | 7
Cisco NCS 1010 | FAM_FAULT_TAG_SWITCH_DMA_ERR_E |  | N/A, it depends on message sent by device. | CRITICAL |  |  | SWITCH_DMA_ERR_E | n/a | Optical Transport | Yes |  |  | ADAC | Depends on syslog | no | 7
Cisco NCS 1010 | FAM_FAULT_TAG_SWITCH_NOT_RESET_RECOVERY_CAPABLE_E |  | N/A, it depends on message sent by device. | MAJOR |  |  | SWITCH_NOT_RESET_RECOVERY_CAPABLE_E | n/a | Optical Transport | Yes |  |  | ADAC | Depends on syslog | no | 7
Cisco NCS 1010 | FAM_FAULT_TAG_SWITCH_RESET_RECOVERY_FAILED_E |  | N/A, it depends on message sent by device. | CRITICAL |  |  | SWITCH_RESET_RECOVERY_FAILED_E | n/a | Optical Transport | Yes |  |  | ADAC | Depends on syslog | no | 7
Cisco NCS 1010 | FAM_FAULT_TAG_SWITCH_ALL_PORTS_DOWN_ERR_E |  | N/A, it depends on message sent by device. | CRITICAL |  |  | SWITCH_ALL_PORTS_DOWN_ERR_E | n/a | Optical Transport | Yes |  |  | ADAC | Depends on syslog | no | 7
Cisco NCS 1010 | FAM_FAULT_TAG_SWITCH_FDB_MAC_ADD_ERR_E |  | N/A, it depends on message sent by device. | MAJOR |  |  | SWITCH_FDB_MAC_ADD_ERR_E | n/a | Optical Transport | Yes |  |  | ADAC | Depends on syslog | no | 7
Cisco NCS 1010 | FAM_FAULT_TAG_SWITCH_CRITICAL_PORT_FAILED_E |  | N/A, it depends on message sent by device. | CRITICAL |  |  | SWITCH_CRITICAL_PORT_FAILED_E | n/a | Optical Transport | Yes |  |  | ADAC | Depends on syslog | no | 7
Cisco NCS 1010 | FAM_FAULT_TAG_SWITCH_NOT_DISCOVERED_E |  | N/A, it depends on message sent by device. | CRITICAL |  |  | SWITCH_NOT_DISCOVERED_E | n/a | Optical Transport | Yes |  |  | ADAC | Depends on syslog | no | 7
Cisco NCS 1010 | FAM_FAULT_TAG_SWITCH_ACCESS_ERR_E |  | N/A, it depends on message sent by device. | CRITICAL |  |  | SWITCH_ACCESS_ERR_E | n/a | Optical Transport | Yes |  |  | ADAC | Depends on syslog | no | 7
Cisco NCS 1010 | FAM_FAULT_TAG_UNSTABLE_LINK_E |  | N/A, it depends on message sent by device. | MAJOR |  |  | UNSTABLE_LINK_E | n/a | Optical Transport | Yes |  |  | ADAC | Depends on syslog | no | 7
Cisco NCS 1010 | FAM_FAULT_TAG_HEARTBEAT_FAILURE_RELOAD |  | N/A, it depends on message sent by device. | MAJOR |  |  | HEARTBEAT_FAILURE_RELOAD | n/a | Optical Transport | Yes |  |  | ADAC | Depends on syslog | no | 7
Cisco NCS 1010 | FAM_FAULT_TAG_LINK_ERR_E |  | N/A, it depends on message sent by device. | CRITICAL |  |  | SWITCH_LINK_ERR_E | n/a | Optical Transport | Yes |  |  | ADAC | Depends on syslog | no | 7
Cisco NCS 1000/1010 | INFRA-BH_CARDMGR_DRIVER-5-PLUGGABLE_REMOVAL |  | N/A, it depends on message sent by device. | INFORMATIONAL |  |  | INFRA-BH_CARDMGR_DRIVER-5-PLUGGABLE_REMOVAL | n/a | Optical Transport | No |  |  | ADAC | Depends on syslog | no | 7.0.1
Cisco NCS 1000/1010 | INFRA-BH_CARDMGR_DRIVER-5-PLUGGABLE_INSERTION |  | N/A, it depends on message sent by device. | INFORMATIONAL |  |  | INFRA-BH_CARDMGR_DRIVER-5-PLUGGABLE_INSERTION | n/a | Optical Transport | No |  |  | ADAC | Depends on syslog | no | 7.0.1
Cisco NCS 1000/1010 | L1-PHYS_COMMON-6-AINS_STARTED |  | N/A, it depends on message sent by device. | INFORMATIONAL |  |  | L1-PHYS_COMMON-6-AINS_STARTED | n/a | Optical Transport | No |  |  | ADAC | Depends on syslog | no | 7.0.1
Cisco NCS 1000/1010 | L1-PHYS_COMMON-6-AINS_CLEARED |  | N/A, it depends on message sent by device. | INFORMATIONAL |  |  | L1-PHYS_COMMON-6-AINS_CLEARED | n/a | Optical Transport | No |  |  | ADAC | Depends on syslog | no | 7.0.1
Cisco NCS 1000/1010 | PROV-INPROGRESS |  | N/A, it depends on message sent by device. | MINOR |  |  | PROV-INPROGRESS | n/a | Optical Transport | Yes |  |  | ADAC | Depends on syslog | no | 7.0.1
Cisco NCS 1004 | FLEXO-RDI |  | FlexO Remote Defect Indicator | INFORMATION |  |  | FLEXO-RDI | n/a | Optical Transport | No |  |  | ADAC | Depends on syslog | no | 7.1.0
Cisco NCS 1004 | FLEXO-GIDM |  | FlexO Group Identification Mismatch | CRITICAL |  |  | FLEXO-GIDM | n/a | Optical Transport | Yes |  |  | ADAC | Depends on syslog | no | 7.1.0
Cisco NCS 1004 | FLEXO-MM |  | FlexO Map Mismatch | CRITICAL |  |  | FLEXO-MM | n/a | Optical Transport | Yes |  |  | ADAC | Depends on syslog | no | 7.1.0
Cisco NCS 1004 | FLEXO-LOF |  | FlexO Loss of Frame | CRITICAL |  |  | FLEXO-LOF | n/a | Optical Transport | Yes |  |  | ADAC | Depends on syslog | no | 7.1.0
L3VPN
BGP
BGP | BGP-5-ADJCHANGE | IOS | %BGP-5-ADJCHANGE: neighbor 10.1.2.3 vpn vrf inet Down | MAJOR |  |  | BGP-5-ADJCHANGE_DOWN | BGP-5-ADJCHANGE_DOWN | BGP | Yes | None | N/A | ADAC | BGP Neighbor : <BGPNeighborInfo> | No | 1.1
BGP | BGP-5-ADJCHANGE | IOS | %BGP-5-ADJCHANGE: neighbor 10.1.2.3 vpn vrf inet Up | CLEARED |  | Yes | BGP-5-ADJCHANGE_DOWN | BGP-5-ADJCHANGE_DOWN | BGP | Yes | None | N/A | ADAC | BGP Neighbor : <BGPNeighborInfo> | No | 1.1
BGP | ROUTING-BGP-5-ADJCHANGE | IOS-XR | %ROUTING-BGP-5-ADJCHANGE : neighbor 3.3.3.3 down (VRF: default) | MAJOR |  |  | ROUTING-BGP-5-ADJCHANGE | ROUTING-BGP-5-ADJCHANGE | BGP | Yes | None | N/A | ADAC | BGP Neighbor : <BGPNeighborInfo> | No | 1.1
BGP | ROUTING-BGP-5-ADJCHANGE | IOS-XR | %ROUTING-BGP-5-ADJCHANGE : neighbor 3.3.3.3 up (VRF: default) | CLEARED |  | Yes | ROUTING-BGP-5-ADJCHANGE | ROUTING-BGP-5-ADJCHANGE | BGP | Yes | None | N/A | ADAC | BGP Neighbor : <BGPNeighborInfo> | No | 1.1
BGP | BGP-3-NOTIFICATION | IOS | %BGP-3-NOTIFICATION: sent to neighbor 10.10.10.254 4/0 (hold time expired) 0 bytes | MINOR |  |  | BGP-3-NOTIFICATION | BGP-3-NOTIFICATION | BGP | Yes | None | N/A | ADMC | BGP Neighbor : <BGPNeighborInfo> | No | 1.1
BGP | ROUTING-BGP-5-UPDATE_FILTERED | IOS-XR | %ROUTING-BGP-5-UPDATE_FILTERED : One or more attributes were filtered from UPDATE message received from neighbor 66.174.25.145 (VRF: WSN) - message length 58 byte | Warning |  |  | ROUTING-BGP-5-UPDATE_FILTERED | ROUTING-BGP-5-UPDATE_FILTERED | BGP | Yes | None | N/A | ADMC | BGP Neighbor : <BGPNeighborInfo> | No | 1.1
Circuit Emulation (CEM)
SONET
SONET | SONET-4-ALARM | IOS-XE | %SONET-4-ALARM: SONET 0/3/0: SLOS asserted | MAJOR. If Managed by Device Alarm Manager,Depends on device configuration. Can be any of: CRITICAL,MAJOR,MINOR,WARNING,INFO | NCS 42xx (16.6.6VS and higher or 16.9.1 and higher) |  | SONET-4-ALARM_SLOS | SONET-4-ALARM_SLOS | SONET | Yes | CONTROLLER-5-UPDOWN | Correlates Sonet alarms to Controller down alarms | ADAC | SONET_ controller_instance | No | 2
SONET | SONET-4-ALARM | IOS-XE | %SONET-4-ALARM: SONET 0/3/0: SLOS cleared | CLEARED. | NCS 42xx (16.6.6VS and higher or 16.9.1 and higher) |  | SONET-4-ALARM_SLOS | SONET-4-ALARM_SLOS | SONET | Yes | CONTROLLER-5-UPDOWN | Correlates Sonet alarms to Controller down alarms | ADAC | SONET_ controller_instance | No | 2
SONET | SONET-4-ALARM | IOS-XE | %SONET-4-ALARM: SONET 0/3/0: SLOF asserted | MAJOR. If Managed by Device Alarm Manager,Depends on device configuration. Can be any of: CRITICAL,MAJOR,MINOR,WARNING,INFO | NCS 42xx (16.6.6VS and higher or 16.9.1 and higher) |  | SONET-4-ALARM_SLOF | SONET-4-ALARM_SLOF | SONET | Yes | None | N/A | ADAC | SONET_ controller_instance | No | 2
SONET | SONET-4-ALARM | IOS-XE | %SONET-4-ALARM: SONET 0/3/0: SLOF cleared | CLEARED. | NCS 42xx (16.6.6VS and higher or 16.9.1 and higher) |  | SONET-4-ALARM_SLOF | SONET-4-ALARM_SLOF | SONET | Yes | None | N/A | ADAC | SONET_ controller_instance | No | 2
SONET | SONET-4-ALARM | IOS-XE | %SONET-4-ALARM: SONET 0/3/0: LAIS asserted | MAJOR. If Managed by Device Alarm Manager,Depends on device configuration. Can be any of: CRITICAL,MAJOR,MINOR,WARNING,INFO | NCS 42xx (16.6.6VS and higher or 16.9.1 and higher) |  | SONET-4-ALARM_LAIS | SONET-4-ALARM_LAIS | SONET | Yes | None | N/A | ADAC | SONET_ controller_instance | No | 2
SONET | SONET-4-ALARM | IOS-XE | %SONET-4-ALARM: SONET 0/3/0: LAIS cleared | CLEARED. | NCS 42xx (16.6.6VS and higher or 16.9.1 and higher) |  | SONET-4-ALARM_LAIS | SONET-4-ALARM_LAIS | SONET | Yes | None | N/A | ADAC | SONET_ controller_instance | No | 2
SONET | SONET-4-ALARM | IOS-XE | %SONET-4-ALARM: SONET 0/3/0: LRDI asserted | MAJOR. If Managed by Device Alarm Manager,Depends on device configuration. Can be any of: CRITICAL,MAJOR,MINOR,WARNING,INFO | NCS 42xx (16.6.6VS and higher or 16.9.1 and higher) |  | SONET-4-ALARM_LRDI | SONET-4-ALARM_LRDI | SONET | Yes | None | N/A | ADAC | SONET_ controller_instance | No | 2
SONET | SONET-4-ALARM | IOS-XE | %SONET-4-ALARM: SONET 0/3/0: LRDI cleared | CLEARED. | NCS 42xx (16.6.6VS and higher or 16.9.1 and higher) |  | SONET-4-ALARM_LRDI | SONET-4-ALARM_LRDI | SONET | Yes | None | N/A | ADAC | SONET_ controller_instance | No | 2
SONET | SONET-4-ALARM | IOS-XE | %SONET-4-ALARM: SONET 0/3/0.1: PAIS asserted | MAJOR. If Managed by Device Alarm Manager,Depends on device configuration. Can be any of: CRITICAL,MAJOR,MINOR,WARNING,INFO | NCS 42xx (16.6.6VS and higher or 16.9.1 and higher) |  | SONET-4-ALARM_PAIS | SONET-4-ALARM_PAIS | SONET | Yes | None | N/A | ADAC | SONETHOP_instance | No | 2
SONET | SONET-4-ALARM | IOS-XE | %SONET-4-ALARM: SONET 0/3/0.1: PAIS cleared | CLEARED. | NCS 42xx (16.6.6VS and higher or 16.9.1 and higher) |  | SONET-4-ALARM_PAIS | SONET-4-ALARM_PAIS | SONET | Yes | None | N/A | ADAC | SONETHOP_instance | No | 2
SONET | SONET-4-ALARM | IOS-XE | %SONET-4-ALARM: SONET 0/3/0.1: PLOP asserted | MAJOR. If Managed by Device Alarm Manager,Depends on device configuration. Can be any of: CRITICAL,MAJOR,MINOR,WARNING,INFO | NCS 42xx (16.6.6VS and higher or 16.9.1 and higher) |  | SONET-4-ALARM_PLOP | SONET-4-ALARM_PLOP | SONET | Yes | None | N/A | ADAC | SONETHOP_instance | No | 2
SONET | SONET-4-ALARM | IOS-XE | %SONET-4-ALARM: SONET 0/3/0.1: PLOP cleared | CLEARED. | NCS 42xx (16.6.6VS and higher or 16.9.1 and higher) |  | SONET-4-ALARM_PLOP | SONET-4-ALARM_PLOP | SONET | Yes | None | N/A | ADAC | SONETHOP_instance | No | 2
SONET | SONET-4-ALARM | IOS-XE | %SONET-4-ALARM: SONET 0/3/0.1: PUNEQ asserted | MAJOR. If Managed by Device Alarm Manager,Depends on device configuration. Can be any of: CRITICAL,MAJOR,MINOR,WARNING,INFO | NCS 42xx (16.6.6VS and higher or 16.9.1 and higher) |  | SONET-4-ALARM_PUNEQ | SONET-4-ALARM_PUNEQ | SONET | Yes | None | N/A | ADAC | SONETHOP_instance | No | 2
SONET | SONET-4-ALARM | IOS-XE | %SONET-4-ALARM: SONET 0/3/0.1: PUNEQ cleared | CLEARED | NCS 42xx (16.6.6VS and higher or 16.9.1 and higher) |  | SONET-4-ALARM_PUNEQ | SONET-4-ALARM_PUNEQ | SONET | Yes | None | N/A | ADAC | SONETHOP_instance | No | 2
SONET | SONET-4-ALARM | IOS-XE | %SONET-4-ALARM: SONET 0/3/0.1: PPLM asserted | MAJOR If Managed by Device Alarm Manager,Depends on device configuration. Can be any of: CRITICAL,MAJOR,MINOR,WARNING,INFO | NCS 42xx (16.6.6VS and higher or 16.9.1 and higher) |  | SONET-4-ALARM_PPLM | SONET-4-ALARM_PPLM | SONET | Yes | None | N/A | ADAC | SONETHOP_instance | No | 2
SONET | SONET-4-ALARM | IOS-XE | %SONET-4-ALARM: SONET 0/3/0.1: PPLM cleared | CLEARED | NCS 42xx (16.6.6VS and higher or 16.9.1 and higher) |  | SONET-4-ALARM_PPLM | SONET-4-ALARM_PPLM | SONET | Yes | None | N/A | ADAC | SONETHOP_instance | No | 2
SONET | SONET-4-ALARM | IOS-XE | %SONET-4-ALARM: SONET 0/3/0.1: PRDI asserted | MAJOR If Managed by Device Alarm Manager,Depends on device configuration. Can be any of: CRITICAL,MAJOR,MINOR,WARNING,INFO | NCS 42xx (16.6.6VS and higher or 16.9.1 and higher) |  | SONET-4-ALARM_PRDI | SONET-4-ALARM_PRDI | SONET | Yes | None | N/A | ADAC | SONETHOP_instance | No | 2
SONET | SONET-4-ALARM | IOS-XE | %SONET-4-ALARM: SONET 0/3/0.1: PRDI cleared | CLEARED | NCS 42xx (16.6.6VS and higher or 16.9.1 and higher) |  | SONET-4-ALARM_PRDI | SONET-4-ALARM_PRDI | SONET | Yes | None | N/A | ADAC | SONETHOP_instance | No | 2
SONET | SONET-4-ALARM | IOS-XE | %SONET-4-ALARM: SONET 0/3/0.1: LOM asserted | MAJOR If Managed by Device Alarm Manager,Depends on device configuration. Can be any of: CRITICAL,MAJOR,MINOR,WARNING,INFO | NCS 42xx (16.6.6VS and higher or 16.9.1 and higher) |  | SONET-4-ALARM_LOM | SONET-4-ALARM_LOM | SONET | Yes | None | N/A | ADAC | SONETHOP_instance | No | 2
SONET | SONET-4-ALARM | IOS-XE | %SONET-4-ALARM: SONET 0/3/0.1: LOM cleared | CLEARED | NCS 42xx (16.6.6VS and higher or 16.9.1 and higher) |  | SONET-4-ALARM_LOM | SONET-4-ALARM_LOM | SONET | Yes | None | N/A | ADAC | SONETHOP_instance | No | 2
SONET | SONET-4-ALARM | IOS-XE | %SONET-4-ALARM: SONET 0/3/0: B1 asserted | MINOR | NCS 42xx (16.6.6VS and higher or 16.9.1 and higher) |  | SONET-4-ALARM_B1 | SONET-4-ALARM_B1 | SONET | Yes | None | N/A | ADAC | SONET_controller_instance | No | 2
SONET | SONET-4-ALARM | IOS-XE | %SONET-4-ALARM: SONET 0/3/0: B2 asserted | MINOR | NCS 42xx (16.6.6VS and higher or 16.9.1 and higher) |  | SONET-4-ALARM_B2 | SONET-4-ALARM_B2 | SONET | Yes | None | N/A | ADAC | SONET_controller_instance | No | 2
SONET | SONET-4-ALARM | IOS-XE | %SONET-4-ALARM: SONET 0/3/0: B3 asserted | MINOR | NCS 42xx (16.6.6VS and higher or 16.9.1 and higher) |  | SONET-4-ALARM_B3 | SONET-4-ALARM_B3 | SONET | Yes | None | N/A | ADAC | SONET_controller_instance | No | 2
SONET | SONET-4-ALARM | IOS-XE | %SONET-4-ALARM: SONET 0/3/0: B1 cleared | CLEARED | NCS 42xx (16.6.6VS and higher or 16.9.1 and higher) |  | SONET-4-ALARM_B1 | SONET-4-ALARM_B1 | SONET | Yes | None | N/A | ADAC | SONET_controller_instance | No | 2
SONET | SONET-4-ALARM | IOS-XE | %SONET-4-ALARM: SONET 0/3/0: B2 cleared | CLEARED | NCS 42xx (16.6.6VS and higher or 16.9.1 and higher) |  | SONET-4-ALARM_B2 | SONET-4-ALARM_B2 | SONET | Yes | None | N/A | ADAC | SONET_controller_instance | No | 2
SONET | SONET-4-ALARM | IOS-XE | %SONET-4-ALARM: SONET 0/3/0: B3 cleared | CLEARED | NCS 42xx (16.6.6VS and higher or 16.9.1 and higher) |  | SONET-4-ALARM_B3 | SONET-4-ALARM_B3 | SONET | Yes | None | N/A | ADAC | SONET_controller_instance | No | 2
SONET | SONET-4-ALARM | IOS-XE | %SONET-4-ALARM: SONET 0/3/0: B1-TCA asserted | MAJOR If Managed by Device Alarm Manager,Depends on device configuration. Can be any of: CRITICAL,MAJOR,MINOR,WARNING,INFO | NCS 42xx (16.6.6VS and higher or 16.9.1 and higher) |  | SONET-4-ALARM_B1-TCA | SONET-4-ALARM_B1-TCA | SONET | Yes | CONTROLLER-5-UPDOWN | Correlates Sonet alarms to Controller down alarms | ADAC | SONET_controller_instance | No | 2
SONET | SONET-4-ALARM | IOS-XE | %SONET-4-ALARM: SONET 0/3/0: B1-TCA cleared | CLEARED | NCS 42xx (16.6.6VS and higher or 16.9.1 and higher) |  | SONET-4-ALARM_B1-TCA | SONET-4-ALARM_B1-TCA | SONET | Yes | CONTROLLER-5-UPDOWN | Correlates Sonet alarms to Controller down alarms | ADAC | SONET_controller_instance | No | 2
SONET | SONET-4-ALARM | IOS-XE | %SONET-4-ALARM: SONET 0/3/0: B2-TCA asserted | MAJOR If Managed by Device Alarm Manager,Depends on device configuration. Can be any of: CRITICAL,MAJOR,MINOR,WARNING,INFO | NCS 42xx (16.6.6VS and higher or 16.9.1 and higher) |  | SONET-4-ALARM_B2-TCA | SONET-4-ALARM_B2-TCA | SONET | Yes | CONTROLLER-5-UPDOWN | Correlates Sonet alarms to Controller down alarms | ADAC | SONET_controller_instance | No | 2
SONET | SONET-4-ALARM | IOS-XE | %SONET-4-ALARM: SONET 0/3/0: B2-TCA cleared | CLEARED | NCS 42xx (16.6.6VS and higher or 16.9.1 and higher) |  | SONET-4-ALARM_B2-TCA | SONET-4-ALARM_B2-TCA | SONET | Yes | CONTROLLER-5-UPDOWN | Correlates Sonet alarms to Controller down alarms | ADAC | SONET_controller_instance | No | 2
SONET | SONET-4-ALARM | IOS-XE | %SONET-4-ALARM: SONET 0/3/0: B3-TCA asserted | MAJOR If Managed by Device Alarm Manager,Depends on device configuration. Can be any of: CRITICAL,MAJOR,MINOR,WARNING,INFO | NCS 42xx (16.6.6VS and higher or 16.9.1 and higher) |  | SONET-4-ALARM_B3-TCA | SONET-4-ALARM_B3-TCA | SONET | Yes | CONTROLLER-5-UPDOWN | Correlates Sonet alarms to Controller down alarms | ADAC | SONET_controller_instance | No | 2
SONET | SONET-4-ALARM | IOS-XE | %SONET-4-ALARM: SONET 0/3/0: B3-TCA cleared | CLEARED | NCS 42xx (16.6.6VS and higher or 16.9.1 and higher) |  | SONET-4-ALARM_B3-TCA | SONET-4-ALARM_B3-TCA | SONET | Yes | CONTROLLER-5-UPDOWN | Correlates Sonet alarms to Controller down alarmsYes | ADAC | SONET_controller_instance | No | 2
SONET | SONET-4-ALARM | IOS-XE | %SONET-4-ALARM: SONET 0/1/0 (grp 10 chn 1: ACTIVE): APS disabling channel | MAJOR If Managed by Device Alarm Manager,Depends on device configuration. Can be any of: CRITICAL,MAJOR,MINOR,WARNING,INFO | NCS 42xx (16.6.6VS and higher or 16.9.1 and higher) |  | SONET-4-ALARM_APS | SONET-4-ALARM_APS | SONET | Yes | None | N/A | ADAC | SONET_controller_instance | No | 2
SONET | SONET-4-ALARM | IOS-XE | %SONET-4-ALARM: SONET 0/1/0 (grp 10 chn 1: ACTIVE): APS enabling channel | CLEARED | NCS 42xx (16.6.6VS and higher or 16.9.1 and higher) |  | SONET-4-ALARM_APS | SONET-4-ALARM_APS | SONET | Yes | None | N/A | ADAC | SONET_controller_instance | No | 2
SONET | SONET-4-ALARM | IOS-XE | *Nov 10 18:04:01.599: %SONET-4-ALARM: SONET 0/3/4.2 T3: DS3_TX_AIS asserted | MAJOR If Managed by Device Alarm Manager,Depends on device configuration. Can be any of: CRITICAL,MAJOR,MINOR,WARNING,INFO | NCS 42xx (16.6.6VS and higher or 16.9.1 and higher) |  | SONET-4-ALARM_DS3_TX_AIS | SONET-4-ALARM_DS3_TX_AIS | SONET | Yes | None | N/A | ADAC | SONET_controller_instance | No | 2.2
SONET | SONET-4-ALARM | IOS-XE | *Nov 10 18:04:01.599: %SONET-4-ALARM: SONET 0/3/4.2 T3: DS3_TX_AIS cleared | CLEARED | NCS 42xx (16.6.6VS and higher or 16.9.1 and higher) |  | SONET-4-ALARM_DS3_TX_AIS | SONET-4-ALARM_DS3_TX_AIS | SONET | Yes | None | N/A | ADAC | SONET_controller_instance | No | 2.2
SONET | SONET-4-ALARM | IOS-XE | *Nov 10 18:04:01.599: %SONET-4-ALARM: SONET 0/3/4.2 T3: DS3_RX_LOF asserted | MAJOR If Managed by Device Alarm Manager,Depends on device configuration. Can be any of: CRITICAL,MAJOR,MINOR,WARNING,INFO | NCS 42xx (16.6.6VS and higher or 16.9.1 and higher) |  | SONET-4-ALARM_DS3_RX_LOF | SONET-4-ALARM_DS3_RX_LOF | SONET | Yes | None | N/A | ADAC | SONET_controller_instance | No | 2.2
SONET | SONET-4-ALARM | IOS-XE | *Nov 10 18:04:01.599: %SONET-4-ALARM: SONET 0/3/4.2 T3: DS3_RX_LOF cleared | CLEARED | NCS 42xx (16.6.6VS and higher or 16.9.1 and higher) |  | SONET-4-ALARM_DS3_RX_LOF | SONET-4-ALARM_DS3_RX_LOF | SONET | Yes | None | N/A | ADAC | SONET_controller_instance | No | 2.2
SONET | SONET-4-ALARM | IOS-XE | *Nov 10 18:04:01.599: %SONET-4-ALARM: SONET 0/3/4.2 T3: DS3_RX_LOS asserted | MAJOR If Managed by Device Alarm Manager,Depends on device configuration. Can be any of: CRITICAL,MAJOR,MINOR,WARNING,INFO | NCS 42xx (16.6.6VS and higher or 16.9.1 and higher) |  | SONET-4-ALARM_DS3_RX_LOS | SONET-4-ALARM_DS3_RX_LOS | SONET | Yes | None | N/A | ADAC | SONET_controller_instance | No | 2.2
SONET | SONET-4-ALARM | IOS-XE | *Nov 10 18:04:01.599: %SONET-4-ALARM: SONET 0/3/4.2 T3: DS3_RX_LOS cleared | CLEARED | NCS 42xx (16.6.6VS and higher or 16.9.1 and higher) |  | SONET-4-ALARM_DS3_RX_LOS | SONET-4-ALARM_DS3_RX_LOS | SONET | Yes | None | N/A | ADAC | SONET_controller_instance | No | 2.2
SONET | SONET-4-ALARM | IOS-XE | *Nov 10 18:04:01.599: %SONET-4-ALARM: SONET 0/3/4.2 T3: DS3_OTHER_FAILURE asserted | MAJOR If Managed by Device Alarm Manager,Depends on device configuration. Can be any of: CRITICAL,MAJOR,MINOR,WARNING,INFO | NCS 42xx (16.6.6VS and higher or 16.9.1 and higher) |  | SONET-4-ALARM_DS3_OTHER_FAILURE | SONET-4-ALARM_DS3_OTHER_FAILURE | SONET | Yes | None | N/A | ADAC | SONET_controller_instance | No | 2.2
SONET | SONET-4-ALARM | IOS-XE | *Nov 10 18:04:01.599: %SONET-4-ALARM: SONET 0/3/4.2 T3: DS3_OTHER_FAILURE cleared | CLEARED | NCS 42xx (16.6.6VS and higher or 16.9.1 and higher) |  | SONET-4-ALARM_DS3_OTHER_FAILURE | SONET-4-ALARM_DS3_OTHER_FAILURE | SONET | Yes | None | N/A | ADAC | SONET_controller_instance | No | 2.2
SONET | SONET-4-ALARM | IOS-XE | *Nov 10 18:04:01.599: %SONET-4-ALARM: SONET 0/3/4.2 T3: DS3_RX_IDLE asserted | MAJOR If Managed by Device Alarm Manager,Depends on device configuration. Can be any of: CRITICAL,MAJOR,MINOR,WARNING,INFO | NCS 42xx (16.6.6VS and higher or 16.9.1 and higher) |  | SONET-4-ALARM_DS3_RX_IDLE | SONET-4-ALARM_DS3_RX_IDLE | SONET | Yes | None | N/A | ADAC | SONET_controller_instance | No | 2.2
SONET | SONET-4-ALARM | IOS-XE | *Nov 10 18:04:01.599: %SONET-4-ALARM: SONET 0/3/4.2 T3: DS3_RX_IDLE cleared | CLEARED | NCS 42xx (16.6.6VS and higher or 16.9.1 and higher) |  | SONET-4-ALARM_DS3_RX_IDLE | SONET-4-ALARM_DS3_RX_IDLE | SONET | Yes | None | N/A | ADAC | SONET_controller_instance | No | 2.2
SONET | SONET-4-ALARM | IOS-XE | *Nov 10 18:04:01.599: %SONET-4-ALARM: SONET 0/3/4.1/1/2 VT: LO_PAIS asserted | MAJOR If Managed by Device Alarm Manager,Depends on device configuration. Can be any of: CRITICAL,MAJOR,MINOR,WARNING,INFO | NCS 42xx (16.6.6VS and higher or 16.9.1 and higher) |  | SONET-4-ALARM_LO_PAIS | SONET-4-ALARM_LO_PAIS | SONET | Yes | None | N/A | ADAC | SONET_controller_instance | No | 2.2
SONET | SONET-4-ALARM | IOS-XE | *Nov 10 18:04:01.599: %SONET-4-ALARM: SONET 0/3/4.1/1/2 VT: LO_PAIS cleared | CLEARED | NCS 42xx (16.6.6VS and higher or 16.9.1 and higher) |  | SONET-4-ALARM_LO_PAIS | SONET-4-ALARM_LO_PAIS | SONET | Yes | None | N/A | ADAC | SONET_controller_instance | No | 2.2
SONET | SONET-4-ALARM | IOS-XE | *Nov 10 18:04:01.599: %SONET-4-ALARM: SONET 0/3/4.1/1/2 VT: LO_PLOP asserted | MAJOR If Managed by Device Alarm Manager,Depends on device configuration. Can be any of: CRITICAL,MAJOR,MINOR,WARNING,INFO | NCS 42xx (16.6.6VS and higher or 16.9.1 and higher) |  | SONET-4-ALARM_LO_PLOP | SONET-4-ALARM_LO_PLOP | SONET | Yes | None | N/A | ADAC | SONET_controller_instance | No | 2.2
SONET | SONET-4-ALARM | IOS-XE | *Nov 10 18:04:01.599: %SONET-4-ALARM: SONET 0/3/4.1/1/2 VT: LO_PLOP cleared | CLEARED | NCS 42xx (16.6.6VS and higher or 16.9.1 and higher) |  | SONET-4-ALARM_LO_PLOP | SONET-4-ALARM_LO_PLOP | SONET | Yes | None | N/A | ADAC | SONET_controller_instance | No | 2.2
SONET | SONET-4-ALARM | IOS-XE | *Nov 10 18:04:01.599: %SONET-4-ALARM: SONET 0/3/4.1/1/2 VT: PRFI asserted | MAJOR If Managed by Device Alarm Manager,Depends on device configuration. Can be any of: CRITICAL,MAJOR,MINOR,WARNING,INFO | NCS 42xx (16.6.6VS and higher or 16.9.1 and higher) |  | SONET-4-ALARM_PRFI | SONET-4-ALARM_PRFI | SONET | Yes | None | N/A | ADAC | SONET_controller_instance | No | 2.2
SONET | SONET-4-ALARM | IOS-XE | *Nov 10 18:04:01.599: %SONET-4-ALARM: SONET 0/3/4.1/1/2 VT: PRFI cleared | CLEARED | NCS 42xx (16.6.6VS and higher or 16.9.1 and higher) |  | SONET-4-ALARM_PRFI | SONET-4-ALARM_PRFI | SONET | Yes | None | N/A | ADAC | SONET_controller_instance | No | 2.2
SONET | SONET-4-ALARM | IOS-XE | *Nov 10 18:04:01.599: %SONET-4-ALARM: SONET 0/3/4.1/1/2 VT: LO_LOM asserted | MAJOR If Managed by Device Alarm Manager,Depends on device configuration. Can be any of: CRITICAL,MAJOR,MINOR,WARNING,INFO | NCS 42xx (16.6.6VS and higher or 16.9.1 and higher) |  | SONET-4-ALARM_LO_LOM | SONET-4-ALARM_LO_LOM | SONET | Yes | None | N/A | ADAC | SONET_controller_instance | No | 2.2
SONET | SONET-4-ALARM | IOS-XE | *Nov 10 18:04:01.599: %SONET-4-ALARM: SONET 0/3/4.1/1/2 VT: LO_LOM cleared | CLEARED | NCS 42xx (16.6.6VS and higher or 16.9.1 and higher) |  | SONET-4-ALARM_LO_LOM | SONET-4-ALARM_LO_LOM | SONET | Yes | None | N/A | ADAC | SONET_controller_instance | No | 2.2
SONET | SONET-4-ALARM | IOS-XE | *Nov 10 18:04:01.599: %SONET-4-ALARM: SONET 0/3/4.1/1/2 VT: LO_PRFI asserted | MAJOR If Managed by Device Alarm Manager,Depends on device configuration. Can be any of: CRITICAL,MAJOR,MINOR,WARNING,INFO | NCS 42xx (16.6.6VS and higher or 16.9.1 and higher) |  | SONET-4-ALARM_LO_PRFI | SONET-4-ALARM_LO_PRFI | SONET | Yes | None | N/A | ADAC | SONET_controller_instance | No | 2.2
SONET | SONET-4-ALARM | IOS-XE | *Nov 10 18:04:01.599: %SONET-4-ALARM: SONET 0/3/4.1/1/2 VT: LO_PRFI cleared | CLEARED | NCS 42xx (16.6.6VS and higher or 16.9.1 and higher) |  | SONET-4-ALARM_LO_PRFI | SONET-4-ALARM_LO_PRFI | SONET | Yes | None | N/A | ADAC | SONET_controller_instance | No | 2.2
SONET | SONET-4-ALARM | IOS-XE | *Nov 10 18:04:01.599: %SONET-4-ALARM: SONET 0/3/4.1/1/2 VT: LO_PTIM asserted | MAJOR If Managed by Device Alarm Manager,Depends on device configuration. Can be any of: CRITICAL,MAJOR,MINOR,WARNING,INFO | NCS 42xx (16.6.6VS and higher or 16.9.1 and higher) |  | SONET-4-ALARM_LO_PTIM | SONET-4-ALARM_LO_PTIM | SONET | Yes | None | N/A | ADAC | SONET_controller_instance | No | 2.2
SONET | SONET-4-ALARM | IOS-XE | *Nov 10 18:04:01.599: %SONET-4-ALARM: SONET 0/3/4.1/1/2 VT: LO_PTIM cleared | CLEARED | NCS 42xx (16.6.6VS and higher or 16.9.1 and higher) |  | SONET-4-ALARM_LO_PTIM | SONET-4-ALARM_LO_PTIM | SONET | Yes | None | N/A | ADAC | SONET_controller_instance | No | 2.2
SONET | SONET-4-ALARM | IOS-XE | *Nov 10 18:04:01.599: %SONET-4-ALARM: SONET 0/3/4.1/1/2 VT: LO_PUNEQ asserted | MAJOR If Managed by Device Alarm Manager,Depends on device configuration. Can be any of: CRITICAL,MAJOR,MINOR,WARNING,INFO | NCS 42xx (16.6.6VS and higher or 16.9.1 and higher) |  | SONET-4-ALARM_LO_PUNEQ | SONET-4-ALARM_LO_PUNEQ | SONET | Yes | None | N/A | ADAC | SONET_controller_instance | No | 2.2
SONET | SONET-4-ALARM | IOS-XE | *Nov 10 18:04:01.599: %SONET-4-ALARM: SONET 0/3/4.1/1/2 VT: LO_PUNEQ cleared | CLEARED | NCS 42xx (16.6.6VS and higher or 16.9.1 and higher) |  | SONET-4-ALARM_LO_PUNEQ | SONET-4-ALARM_LO_PUNEQ | SONET | Yes | None | N/A | ADAC | SONET_controller_instance | No | 2.2
SONET | SONET-4-ALARM | IOS-XE | *Nov 10 18:04:01.599: %SONET-4-ALARM: SONET 0/3/4.1/1/2 VT: LO_PPLM asserted | MAJOR If Managed by Device Alarm Manager,Depends on device configuration. Can be any of: CRITICAL,MAJOR,MINOR,WARNING,INFO | NCS 42xx (16.6.6VS and higher or 16.9.1 and higher) |  | SONET-4-ALARM_LO_PPLM | SONET-4-ALARM_LO_PPLM | SONET | Yes | None | N/A | ADAC | SONET_controller_instance | No | 2.2
SONET | SONET-4-ALARM | IOS-XE | *Nov 10 18:04:01.599: %SONET-4-ALARM: SONET 0/3/4.1/1/2 VT: LO_PPLM cleared | CLEARED | NCS 42xx (16.6.6VS and higher or 16.9.1 and higher) |  | SONET-4-ALARM_LO_PPLM | SONET-4-ALARM_LO_PPLM | SONET | Yes | None | N/A | ADAC | SONET_controller_instance | No | 2.2
SONET | SONET-4-ALARM | IOS-XE | *Nov 10 18:04:01.599: %SONET-4-ALARM: SONET 0/3/4.1/1/2 VT: LO_PRDI asserted | MAJOR If Managed by Device Alarm Manager,Depends on device configuration. Can be any of: CRITICAL,MAJOR,MINOR,WARNING,INFO | NCS 42xx (16.6.6VS and higher or 16.9.1 and higher) |  | SONET-4-ALARM_LO_PRDI | SONET-4-ALARM_LO_PRDI | SONET | Yes | None | N/A | ADAC | SONET_controller_instance | No | 2.2
SONET | SONET-4-ALARM | IOS-XE | *Nov 10 18:04:01.599: %SONET-4-ALARM: SONET 0/3/4.1/1/2 VT: LO_PRDI cleared | CLEARED | NCS 42xx (16.6.6VS and higher or 16.9.1 and higher) |  | SONET-4-ALARM_LO_PRDI | SONET-4-ALARM_LO_PRDI | SONET | Yes | None | N/A | ADAC | SONET_controller_instance | No | 2.2
SONET | SONET-4-ALARM | IOS-XE | *Nov 10 18:04:01.599: %SONET-4-ALARM: SONET 0/3/4.1/1/2 VT: LO_BER_SD_B3 asserted | MAJOR If Managed by Device Alarm Manager,Depends on device configuration. Can be any of: CRITICAL,MAJOR,MINOR,WARNING,INFO | NCS 42xx (16.6.6VS and higher or 16.9.1 and higher) |  | SONET-4-ALARM_LO_BER_SD_B3 | SONET-4-ALARM_LO_BER_SD_B3 | SONET | Yes | None | N/A | ADAC | SONET_controller_instance | No | 2.2
SONET | SONET-4-ALARM | IOS-XE | *Nov 10 18:04:01.599: %SONET-4-ALARM: SONET 0/3/4.1/1/2 VT: LO_BER_SD_B3 cleared | CLEARED | NCS 42xx (16.6.6VS and higher or 16.9.1 and higher) |  | SONET-4-ALARM_LO_BER_SD_B3 | SONET-4-ALARM_LO_BER_SD_B3 | SONET | Yes | None | N/A | ADAC | SONET_controller_instance | No | 2.2
SONET | SONET-4-ALARM | IOS-XE | *Nov 10 18:04:01.599: %SONET-4-ALARM: SONET 0/3/4.1/1/2 VT: LO_BER_SF_B3 asserted | MAJOR If Managed by Device Alarm Manager,Depends on device configuration. Can be any of: CRITICAL,MAJOR,MINOR,WARNING,INFO | NCS 42xx (16.6.6VS and higher or 16.9.1 and higher) |  | SONET-4-ALARM_LO_BER_SF_B3 | SONET-4-ALARM_LO_BER_SF_B3 | SONET | Yes | None | N/A | ADAC | SONET_controller_instance | No | 2.2
SONET | SONET-4-ALARM | IOS-XE | *Nov 10 18:04:01.599: %SONET-4-ALARM: SONET 0/3/4.1/1/2 VT: LO_BER_SF_B3 cleared | CLEARED | NCS 42xx (16.6.6VS and higher or 16.9.1 and higher) |  | SONET-4-ALARM_LO_BER_SF_B3 | SONET-4-ALARM_LO_BER_SF_B3 | SONET | Yes | None | N/A | ADAC | SONET_controller_instance | No | 2.2
SONET | SONET-4-ALARM | IOS-XE | *Nov 10 18:04:01.599: %SONET-4-ALARM: SONET 0/3/4.1/1/1 T1: DS1_LOS asserted | MAJOR If Managed by Device Alarm Manager,Depends on device configuration. Can be any of: CRITICAL,MAJOR,MINOR,WARNING,INFO | NCS 42xx (16.6.6VS and higher or 16.9.1 and higher) |  | SONET-4-ALARM_DS1_LOS | SONET-4-ALARM_DS1_LOS | SONET | Yes | None | N/A | ADAC | SONET_controller_instance | No | 2.2
SONET | SONET-4-ALARM | IOS-XE | *Nov 10 18:04:01.599: %SONET-4-ALARM: SONET 0/3/4.1/1/1 T1: DS1_LOS cleared | CLEARED | NCS 42xx (16.6.6VS and higher or 16.9.1 and higher) |  | SONET-4-ALARM_DS1_LOS | SONET-4-ALARM_DS1_LOS | SONET | Yes | None | N/A | ADAC | SONET_controller_instance | No | 2.2
SONET | SONET-4-ALARM | IOS-XE | *Nov 10 18:04:01.599: %SONET-4-ALARM: SONET 0/3/4.1/1/1 T1: DS1_OOF asserted | MAJOR If Managed by Device Alarm Manager,Depends on device configuration. Can be any of: CRITICAL,MAJOR,MINOR,WARNING,INFO | NCS 42xx (16.6.6VS and higher or 16.9.1 and higher) |  | SONET-4-ALARM_DS1_OOF | SONET-4-ALARM_DS1_OOF | SONET | Yes | None | N/A | ADAC | SONET_controller_instance | No | 2.2
SONET | SONET-4-ALARM | IOS-XE | *Nov 10 18:04:01.599: %SONET-4-ALARM: SONET 0/3/4.1/1/1 T1: DS1_OOF cleared | CLEARED | NCS 42xx (16.6.6VS and higher or 16.9.1 and higher) |  | SONET-4-ALARM_DS1_OOF | SONET-4-ALARM_DS1_OOF | SONET | Yes | None | N/A | ADAC | SONET_controller_instance | No | 2.2
SONET | SONET-4-ALARM | IOS-XE | *Nov 10 18:04:01.599: %SONET-4-ALARM: SONET 0/3/4.1/1/1 T1: DS1_AIS asserted | MAJOR If Managed by Device Alarm Manager,Depends on device configuration. Can be any of: CRITICAL,MAJOR,MINOR,WARNING,INFO | NCS 42xx (16.6.6VS and higher or 16.9.1 and higher) |  | SONET-4-ALARM_DS1_AIS | SONET-4-ALARM_DS1_AIS | SONET | Yes | None | N/A | ADAC | SONET_controller_instance | No | 2.2
SONET | SONET-4-ALARM | IOS-XE | *Nov 10 18:04:01.599: %SONET-4-ALARM: SONET 0/3/4.1/1/1 T1: DS1_AIS cleared | CLEARED | NCS 42xx (16.6.6VS and higher or 16.9.1 and higher) |  | SONET-4-ALARM_DS1_AIS | SONET-4-ALARM_DS1_AIS | SONET | Yes | None | N/A | ADAC | SONET_controller_instance | No | 2.2
SONET | SONET-4-ALARM | IOS-XE | *Nov 10 18:04:01.599: %SONET-4-ALARM: SONET 0/3/4.1/1/1 T1: DS1_RAI asserted | MAJOR If Managed by Device Alarm Manager,Depends on device configuration. Can be any of: CRITICAL,MAJOR,MINOR,WARNING,INFO | NCS 42xx (16.6.6VS and higher or 16.9.1 and higher) |  | SONET-4-ALARM_DS1_RAI | SONET-4-ALARM_DS1_RAI | SONET | Yes | None | N/A | ADAC | SONET_controller_instance | No | 2.2
SONET | SONET-4-ALARM | IOS-XE | *Nov 10 18:04:01.599: %SONET-4-ALARM: SONET 0/3/4.1/1/1 T1: DS1_RAI cleared | CLEARED | NCS 42xx (16.6.6VS and higher or 16.9.1 and higher) |  | SONET-4-ALARM_DS1_RAI | SONET-4-ALARM_DS1_RAI | SONET | Yes | None | N/A | ADAC | SONET_controller_instance | No | 2.2
SONET | SONET-4-ALARM | IOS-XE | *Nov 10 18:04:01.599: %SONET-4-ALARM: SONET 0/3/4.1/1/1 T1: DS1_RX_LOMF asserted | MAJOR If Managed by Device Alarm Manager,Depends on device configuration. Can be any of: CRITICAL,MAJOR,MINOR,WARNING,INFO | NCS 42xx (16.6.6VS and higher or 16.9.1 and higher) |  | SONET-4-ALARM_DS1_RX_LOMF | SONET-4-ALARM_DS1_RX_LOMF | SONET | Yes | None | N/A | ADAC | SONET_controller_instance | No | 2.2
SONET | SONET-4-ALARM | IOS-XE | *Nov 10 18:04:01.599: %SONET-4-ALARM: SONET 0/3/4.1/1/1 T1: DS1_RX_LOMF cleared | CLEARED | NCS 42xx (16.6.6VS and higher or 16.9.1 and higher) |  | SONET-4-ALARM_DS1_RX_LOMF | SONET-4-ALARM_DS1_RX_LOMF | SONET | Yes | None | N/A | ADAC | SONET_controller_instance | No | 2.2
SONET | SONET-4-ALARM | IOS-XE | *Nov 10 18:04:01.599: %SONET-4-ALARM: SONET 0/3/4.2 T3: DS3_RX_RAI asserted | MAJOR If Managed by Device Alarm Manager,Depends on device configuration. Can be any of: CRITICAL,MAJOR,MINOR,WARNING,INFO | NCS 42xx (16.6.6VS and higher or 16.9.1 and higher) |  | SONET-4-ALARM_DS3_RX_AIS | SONET-4-ALARM_DS3_RX_AIS | SONET | Yes | None | N/A | ADAC | SONET_controller_instance | No | 2.2
SONET | SONET-4-ALARM | IOS-XE | *Nov 10 18:04:01.599: %SONET-4-ALARM: SONET 0/3/4.2 T3: DS3_RX_RAI cleared | CLEARED | NCS 42xx (16.6.6VS and higher or 16.9.1 and higher) |  | SONET-4-ALARM_DS3_RX_AIS | SONET-4-ALARM_DS3_RX_AIS | SONET | Yes | None | N/A | ADAC | SONET_controller_instance | No | 2.2
SONET | SONET-4-ALARM | IOS-XE | *Nov 10 18:04:01.599: %SONET-4-ALARM: SONET 0/3/4.2 T3: DS3_TX_RAI asserted | MAJOR If Managed by Device Alarm Manager,Depends on device configuration. Can be any of: CRITICAL,MAJOR,MINOR,WARNING,INFO | NCS 42xx (16.6.6VS and higher or 16.9.1 and higher) |  | SONET-4-ALARM_DS3_TX_RAI | SONET-4-ALARM_DS3_TX_RAI | SONET | Yes | None | N/A | ADAC | SONET_controller_instance | No | 2.2
SONET | SONET-4-ALARM | IOS-XE | *Nov 10 18:04:01.599: %SONET-4-ALARM: SONET 0/3/4.2 T3: DS3_TX_RAI cleared | CLEARED | NCS 42xx (16.6.6VS and higher or 16.9.1 and higher) |  | SONET-4-ALARM_DS3_TX_RAI | SONET-4-ALARM_DS3_TX_RAI | SONET | Yes | None | N/A | ADAC | SONET_controller_instance | No | 2.2
SONET | SONET-4-ALARM | IOS-XE | *Nov 10 18:04:01.599: %SONET-4-ALARM: SONET 0/3/4.2 T3: DS3_RX_RAI asserted | MAJOR If Managed by Device Alarm Manager,Depends on device configuration. Can be any of: CRITICAL,MAJOR,MINOR,WARNING,INFO | NCS 42xx (16.6.6VS and higher or 16.9.1 and higher) |  | SONET-4-ALARM_DS3_RX_RAI | SONET-4-ALARM_DS3_RX_RAI | SONET | Yes | None | N/A | ADAC | SONET_controller_instance | No | 2.2
SONET | SONET-4-ALARM | IOS-XE | *Nov 10 18:04:01.599: %SONET-4-ALARM: SONET 0/3/4.2 T3: DS3_RX_RAI cleared | CLEARED | NCS 42xx (16.6.6VS and higher or 16.9.1 and higher) |  | SONET-4-ALARM_DS3_RX_RAI | SONET-4-ALARM_DS3_RX_RAI | SONET | Yes | None | N/A | ADAC | SONET_controller_instance | No | 2.2
SONET | SONET-4-ALARM | IOS-XE | *Nov 10 18:04:01.599: %SONET-4-ALARM: SONET 0/3/4: SONET_LINK_DOWN asserted | MAJOR If Managed by Device Alarm Manager,Depends on device configuration. Can be any of: CRITICAL,MAJOR,MINOR,WARNING,INFO | NCS 42xx (16.6.6VS and higher or 16.9.1 and higher) |  | SONET-4-ALARM_SONET_LINK_DOWN | SONET-4-ALARM_SONET_LINK_DOWN | SONET | Yes | None | N/A | ADAC | SONET_controller_instance | No | 2.2
SONET | SONET-4-ALARM | IOS-XE | *Nov 10 18:04:01.599: %SONET-4-ALARM: SONET 0/3/4: SONET_LINK_DOWN cleared | CLEARED | NCS 42xx (16.6.6VS and higher or 16.9.1 and higher) |  | SONET-4-ALARM_SONET_LINK_DOWN | SONET-4-ALARM_SONET_LINK_DOWN | SONET | Yes | None | N/A | ADAC | SONET_controller_instance | No | 2.2
SONET | SONET-4-ALARM | IOS-XE | *Nov 10 18:04:01.599: %SONET-4-ALARM: SONET 0/3/4: SONET_ADMIN_DOWN asserted | MAJOR If Managed by Device Alarm Manager,Depends on device configuration. Can be any of: CRITICAL,MAJOR,MINOR,WARNING,INFO | NCS 42xx (16.6.6VS and higher or 16.9.1 and higher) |  | SONET-4-ALARM_SONET_ADMIN_DOWN | SONET-4-ALARM_SONET_ADMIN_DOWN | SONET | Yes | None | N/A | ADAC | SONET_controller_instance | No | 2.2
SONET | SONET-4-ALARM | IOS-XE | *Nov 10 18:04:01.599: %SONET-4-ALARM: SONET 0/3/4: SONET_ADMIN_DOWN cleared | CLEARED | NCS 42xx (16.6.6VS and higher or 16.9.1 and higher) |  | SONET-4-ALARM_SONET_ADMIN_DOWN | SONET-4-ALARM_SONET_ADMIN_DOWN | SONET | Yes | None | N/A | ADAC | SONET_controller_instance | No | 2.2
SONET | SONET-4-ALARM | IOS-XE | *Nov 10 18:04:01.599: %SONET-4-ALARM: SONET 0/3/4: LRFI asserted | MAJOR If Managed by Device Alarm Manager,Depends on device configuration. Can be any of: CRITICAL,MAJOR,MINOR,WARNING,INFO | NCS 42xx (16.6.6VS and higher or 16.9.1 and higher) |  | SONET-4-ALARM_LRFI | SONET-4-ALARM_LRFI | SONET | Yes | None | N/A | ADAC | SONET_controller_instance | No | 2.2
SONET | SONET-4-ALARM | IOS-XE | *Nov 10 18:04:01.599: %SONET-4-ALARM: SONET 0/3/4: LRFI cleared | CLEARED | NCS 42xx (16.6.6VS and higher or 16.9.1 and higher) |  | SONET-4-ALARM_LRFI | SONET-4-ALARM_LRFI | SONET | Yes | None | N/A | ADAC | SONET_controller_instance | No | 2.2
SONET | SONET-4-UPSR | IOS-XE | %SONET-4-UPSR: Protection-Group 1 Working is enabled | WARNING |  |  | SONET-4-UPSR_Working | SONET-4-UPSR_Working | SONET | Yes | CONTROLLER-5-UPDOWN | N/A | ADAC | ProtectionGroup_instance | No | 2
SONET | SONET-4-UPSR | IOS-XE | %SONET-4-UPSR: Protection-Group 1 Protect is enabled | WARNING |  |  | SONET-4-UPSR_Protect | SONET-4-UPSR_Protect | SONET | Yes | CONTROLLER-5-UPDOWN | N/A | ADAC | ProtectionGroup_instance | No | 2
SONET | SDH-4-SNCP | IOS-XE | %SDH-4-SNCP: Protection-Group 1 Working is enabled | WARNING |  |  | SDH-4-SNCP_Working | SDH-4-SNCP_Working | SONET | Yes | CONTROLLER-5-UPDOWN | N/A | ADAC | ProtectionGroup_instance | No | 3.1
SONET | SDH-4-SNCP | IOS-XE | %SDH-4-SNCP: Protection-Group 1 Protect is enabled | WARNING |  |  | SDH-4-SNCP_Protect | SDH-4-SNCP_Protect | SONET | Yes | CONTROLLER-5-UPDOWN | N/A | ADAC | ProtectionGroup_instance | No | 3.1
SONET | CONTROLLER-5-UPDOWN | IOS-XE | %CONTROLLER-5-UPDOWN:Controller SONET 0/4/1, changed state to down | MAJOR |  |  | CONTROLLER-5-UPDOWN | CONTROLLER-5-UPDOWN | SONET | Yes | CONTROLLER-5-UPDOWN | Correlates Operstatus Controller down alarms to administratively controller down alarms | ADAC | Controller_Instance | No | 2
SONET | CONTROLLER-5-UPDOWN | IOS-XE | %CONTROLLER-5-UPDOWN:Controller SONET 0/4/1, changed state to up | CLEARED |  |  | CONTROLLER-5-UPDOWN | CONTROLLER-5-UPDOWN | SONET | Yes | None | N/A | ADAC | Controller_Instance | No | 2
SONET | CONTROLLER-5-UPDOWN | IOS-XE | %CONTROLLER-5-UPDOWN: Controller SONET 0/4/1 OC3.STS1/VT1.5 1/1/1, changed state to down (VT PATHAIS asserted) | MAJOR |  |  | CONTROLLER-5-UPDOWN_VT_PATHAIS | CONTROLLER-5-UPDOWN_VT_PATHAIS | SONET | Yes | None | N/A | ADAC | SONETLOP_instance | No | 2
SONET | CONTROLLER-5-UPDOWN | IOS-XE | %CONTROLLER-5-UPDOWN: Controller SONET 0/4/1 OC3.STS1/VT1.5 1/1/1, changed state to up (VT PATHAIS cleared) | CLEARED |  |  | CONTROLLER-5-UPDOWN_VT_PATHAIS | CONTROLLER-5-UPDOWN_VT_PATHAIS | SONET | Yes | None | N/A | ADAC | SONETLOP_instance | No | 2
SONET | CONTROLLER-5-UPDOWN | IOS-XE | %CONTROLLER-5-UPDOWN: Controller SONET 0/4/1 OC3.STS1/VT1.5 1/1/1, changed state to down (VT PATHLOP asserted) | MAJOR |  |  | CONTROLLER-5-UPDOWN_VT_PATHLOP | CONTROLLER-5-UPDOWN_VT_PATHLOP | SONET | Yes | None | N/A | ADAC | SONETLOP_instance | No | 2
SONET | CONTROLLER-5-UPDOWN | IOS-XE | %CONTROLLER-5-UPDOWN: Controller SONET 0/4/1 OC3.STS1/VT1.5 1/1/1, changed state to up (VT PATHLOP cleared) | CLEARED |  |  | CONTROLLER-5-UPDOWN_VT_PATHLOP | CONTROLLER-5-UPDOWN_VT_PATHLOP | SONET | Yes | None | N/A | ADAC | SONETLOP_instance | No | 2
SONET | CONTROLLER-5-UPDOWN | IOS-XE | %CONTROLLER-5-UPDOWN: Controller SONET 0/4/1 OC3.STS1/VT1.5 1/1/1, changed state to down (VT PATHRDI asserted) | MAJOR |  |  | CONTROLLER-5-UPDOWN_VT_PATHRDI | CONTROLLER-5-UPDOWN_VT_PATHRDI | SONET | Yes | None | N/A | ADAC | SONETLOP_instance | No | 2
SONET | CONTROLLER-5-UPDOWN | IOS-XE | %CONTROLLER-5-UPDOWN: Controller SONET 0/4/1 OC3.STS1/VT1.5 1/1/1, changed state to up (VT PATHRDI cleared) | CLEARED |  |  | CONTROLLER-5-UPDOWN_VT_PATHRDI | CONTROLLER-5-UPDOWN_VT_PATHRDI | SONET | Yes | None | N/A | ADAC | SONETLOP_instance | No | 2
SONET | CONTROLLER-5-UPDOWN | IOS-XE | %CONTROLLER-5-UPDOWN: Controller SONET 0/4/1 OC3.STS1/VT1.5 1/1/1, changed state to down (VT UNEQUIPPED asserted) | MAJOR |  |  | CONTROLLER-5-UPDOWN_VT_UNEQUIPPED | CONTROLLER-5-UPDOWN_VT_UNEQUIPPED | SONET | Yes | None | N/A | ADAC | SONETLOP_instance | No | 2
SONET | CONTROLLER-5-UPDOWN | IOS-XE | %CONTROLLER-5-UPDOWN: Controller SONET 0/4/1 OC3.STS1/VT1.5 1/1/1, changed state to up (VT UNEQUIPPED cleared) | CLEARED |  |  | CONTROLLER-5-UPDOWN_VT_UNEQUIPPED | CONTROLLER-5-UPDOWN_VT_UNEQUIPPED | SONET | Yes | None | N/A | ADAC | SONETLOP_instance | No | 2
SONET | CONTROLLER-5-UPDOWN | IOS-XE | %CONTROLLER-5-UPDOWN: Controller SONET 0/4/1 OC3.STS1/VT1.5 1/1/1, changed state to down (VT TMISMATCH asserted) | MAJOR |  |  | CONTROLLER-5-UPDOWN_VT_TMISMATCH | CONTROLLER-5-UPDOWN_VT_TMISMATCH | SONET | Yes | None | N/A | ADAC | SONETLOP_instance | No | 2
SONET | CONTROLLER-5-UPDOWN | IOS-XE | %CONTROLLER-5-UPDOWN: Controller SONET 0/4/1 OC3.STS1/VT1.5 1/1/1, changed state to up (VT TMISMATCH cleared) | CLEARED |  |  | CONTROLLER-5-UPDOWN_VT_TMISMATCH | CONTROLLER-5-UPDOWN_VT_TMISMATCH | SONET | Yes | None | N/A | ADAC | SONETLOP_instance | No | 2
SONET | CONTROLLER-5-UPDOWN | IOS-XE | %CONTROLLER-5-UPDOWN: Controller SONET 0/4/1 OC3.STS1/VT1.5 1/1/1, changed state to down (VT MISMATCH asserted) | MAJOR |  |  | CONTROLLER-5-UPDOWN_VT_MISMATCH | CONTROLLER-5-UPDOWN_VT_MISMATCH | SONET | Yes | None | N/A | ADAC | SONETLOP_instance | No | 2
SONET | CONTROLLER-5-UPDOWN | IOS-XE | %CONTROLLER-5-UPDOWN: Controller SONET 0/4/1 OC3.STS1/VT1.5 1/1/1, changed state to up (VT MISMATCH cleared) | CLEARED |  |  | CONTROLLER-5-UPDOWN_VT_MISMATCH | CONTROLLER-5-UPDOWN_VT_MISMATCH | SONET | Yes | None | N/A | ADAC | SONETLOP_instance | No | 2
SONET | CONTROLLER-5-UPDOWN | IOS-XE | %CONTROLLER-5-UPDOWN: Controller SONET 0/4/1 OC3.STS1/VT1.5 1/1/1, changed state to down (VT PATHRFI asserted) | MAJOR |  |  | CONTROLLER-5-UPDOWN_VT_PATHRFI | CONTROLLER-5-UPDOWN_VT_PATHRFI | SONET | Yes | None | N/A | ADAC | SONETLOP_instance | No | 2
SONET | CONTROLLER-5-UPDOWN | IOS-XE | %CONTROLLER-5-UPDOWN: Controller SONET 0/4/1 OC3.STS1/VT1.5 1/1/1, changed state to up (VT PATHRFI cleared) | CLEARED |  |  | CONTROLLER-5-UPDOWN_VT_PATHRFI | CONTROLLER-5-UPDOWN_VT_PATHRFI | SONET | Yes | None | N/A | ADAC | SONETLOP_instance | No | 2
SONET | SONET-4-ALARM | IOS-XE | %SONET-4-ALARM: SONET 0/5/0 OC48.STS1/VTG/VT1.5 10/1/4: VT_PATH_LOP asserted | MAJOR |  |  | SONET-4-ALARM_VT_PATH_LOP | SONET-4-ALARM_VT_PATH_LOP | SONET | Yes | None | N/A | ADAC | Controller_Instance | No | 2.0.1
SONET | SONET-4-ALARM | IOS-XE | %SONET-4-ALARM: SONET 0/5/0 OC48.STS1/VTG/VT1.5 10/1/4: VT_PATH_LOP cleared | CLEARED |  |  | SONET-4-ALARM_VT_PATH_LOP | SONET-4-ALARM_VT_PATH_LOP | SONET | Yes | None | N/A | ADAC | Controller_Instance | No | 2.0.1
SONET | SONET-4-ALARM | IOS-XE | %SONET-4-ALARM: SONET 0/5/0 OC48.STS1/VTG/VT1.5 10/1/4: VT_PATH_AIS asserted | MAJOR |  |  | SONET-4-ALARM_VT_PATH_AIS | SONET-4-ALARM_VT_PATH_AIS | SONET | Yes | None | N/A | ADAC | Controller_Instance | No | 2.0.1
SONET | SONET-4-ALARM | IOS-XE | %SONET-4-ALARM: SONET 0/5/0 OC48.STS1/VTG/VT1.5 10/1/4: VT_PATH_AIS cleared | CLEARED |  |  | SONET-4-ALARM_VT_PATH_AIS | SONET-4-ALARM_VT_PATH_AIS | SONET | Yes | None | N/A | ADAC | Controller_Instance | No | 2.0.1
SONET | SONET-4-ALARM | IOS-XE | %SONET-4-ALARM: SONET 0/5/0 OC48.STS1/VTG/VT1.5 10/1/4: VT_PATH_RDI asserted | MAJOR |  |  | SONET-4-ALARM_VT_PATH_RDI | SONET-4-ALARM_VT_PATH_RDI | SONET | Yes | None | N/A | ADAC | Controller_Instance | No | 2.0.1
SONET | SONET-4-ALARM | IOS-XE | %SONET-4-ALARM: SONET 0/5/0 OC48.STS1/VTG/VT1.5 10/1/4: VT_PATH_RDI cleared | CLEARED |  |  | SONET-4-ALARM_VT_PATH_RDI | SONET-4-ALARM_VT_PATH_RDI | SONET | Yes | None | N/A | ADAC | Controller_Instance | No | 2.0.1
SONET | SONET-4-ALARM | IOS-XE | %SONET-4-ALARM: SONET 0/5/0 OC48.STS1/VTG/VT1.5 10/1/4: VT_UNEQUIPPED asserted | MAJOR |  |  | SONET-4-ALARM_VT_UNEQUIPPED | SONET-4-ALARM_VT_UNEQUIPPED | SONET | Yes | None | N/A | ADAC | Controller_Instance | No | 2.0.1
SONET | SONET-4-ALARM | IOS-XE | %SONET-4-ALARM: SONET 0/5/0 OC48.STS1/VTG/VT1.5 10/1/4: VT_UNEQUIPPED cleared | CLEARED |  |  | SONET-4-ALARM_VT_UNEQUIPPED | SONET-4-ALARM_VT_UNEQUIPPED | SONET | Yes | None | N/A | ADAC | Controller_Instance | No | 2.0.1
SONET | SONET-4-ALARM | IOS-XE | %SONET-4-ALARM: SONET 0/5/0 OC48.STS1/VTG/VT1.5 10/1/4: VT_MISMATCH asserted | MAJOR |  |  | SONET-4-ALARM_VT_MISMATCH | SONET-4-ALARM_VT_MISMATCH | SONET | Yes | None | N/A | ADAC | Controller_Instance | No | 2.0.1
SONET | SONET-4-ALARM | IOS-XE | %SONET-4-ALARM: SONET 0/5/0 OC48.STS1/VTG/VT1.5 10/1/4: VT_MISMATCH cleared | CLEARED |  |  | SONET-4-ALARM_VT_MISMATCH | SONET-4-ALARM_VT_MISMATCH | SONET | Yes | None | N/A | ADAC | Controller_Instance | No | 2.0.1
SONET | SONET-4-ALARM | IOS-XE | %SONET-4-ALARM: SONET 0/5/0 OC48.STS1/VTG/VT1.5 10/1/4: VT_TMISMATCH asserted | MAJOR |  |  | SONET-4-ALARM_VT_TMISMATCH | SONET-4-ALARM_VT_TMISMATCH | SONET | Yes | None | N/A | ADAC | Controller_Instance | No | 2.0.1
SONET | SONET-4-ALARM | IOS-XE | %SONET-4-ALARM: SONET 0/5/0 OC48.STS1/VTG/VT1.5 10/1/4: VT_TMISMATCH cleared | CLEARED |  |  | SONET-4-ALARM_VT_TMISMATCH | SONET-4-ALARM_VT_TMISMATCH | SONET | Yes | None | N/A | ADAC | Controller_Instance | No | 2.0.1
SONET | SONET-4-ALARM | IOS-XE | %SONET-4-ALARM: SONET 0/5/0 OC48.STS1/VTG/VT1.5 10/1/4: VT_PATH_RFI asserted | MAJOR |  |  | SONET-4-ALARM_VT_PATH_RFI | SONET-4-ALARM_VT_PATH_RFI | SONET | Yes | None | N/A | ADAC | Controller_Instance | No | 2.0.1
SONET | SONET-4-ALARM | IOS-XE | %SONET-4-ALARM: SONET 0/5/0 OC48.STS1/VTG/VT1.5 10/1/4: VT_PATH_RFI cleared | CLEARED |  |  | SONET-4-ALARM_VT_PATH_RFI | SONET-4-ALARM_VT_PATH_RFI | SONET | Yes | None | N/A | ADAC | Controller_Instance | No | 2.0.1
SONET | CONTROLLER-4-ACR_DCR_CLOCK_OCN_VT | IOS-XE | %CONTROLLER-4-ACR_DCR_CLOCK_OCN_VT: SONET 0/4/2: ADAPTIVE Clock status is FREERUN for clock_id 100 on circuit: 2/1/1/1 (Port/path/vtg/t1) | WARNING |  |  | CONTROLLER-4-ACR_DCR_CLOCK_OCN_VT_FREERUN | CONTROLLER-4-ACR_DCR_CLOCK_OCN_VT_FREERUN | SONET | Yes | None | N/A | ADAC | Controller_Instance | No | 2.0.1
SONET | CONTROLLER-4-ACR_DCR_CLOCK_OCN_VT | IOS-XE | %CONTROLLER-4-ACR_DCR_CLOCK_OCN_VT: SONET 0/4/2: ADAPTIVE Clock status is ACQUIRING for clock_id 100 on circuit: 2/1/1/1 (Port/path/vtg/t1) | WARNING |  |  | CONTROLLER-4-ACR_DCR_CLOCK_OCN_VT_ACQUIRING | CONTROLLER-4-ACR_DCR_CLOCK_OCN_VT_ACQUIRING | SONET | Yes | None | N/A | ADAC | Controller_Instance | No | 2.0.1
SONET | CONTROLLER-4-ACR_DCR_CLOCK_OCN_VT | IOS-XE | %CONTROLLER-4-ACR_DCR_CLOCK_OCN_VT: SONET 0/4/2: ADAPTIVE Clock status is HOLDOVER for clock_id 100 on circuit: 2/1/1/1 (Port/path/vtg/t1) | WARNING |  |  | CONTROLLER-4-ACR_DCR_CLOCK_OCN_VT_HOLDOVER | CONTROLLER-4-ACR_DCR_CLOCK_OCN_VT_HOLDOVER | SONET | Yes | None | N/A | ADAC | Controller_Instance | No | 2.0.1
SONET | CONTROLLER-4-ACR_DCR_CLOCK_OCN_VT | IOS-XE | %CONTROLLER-4-ACR_DCR_CLOCK_OCN_VT: SONET 0/4/2: ADAPTIVE Clock status is ACQUIRED for clock_id 100 on circuit: 2/1/1/1 (Port/path/vtg/t1) | CLEARED |  |  | CONTROLLER-4-ACR_DCR_CLOCK_OCN_VT_ACQUIRED | CONTROLLER-4-ACR_DCR_CLOCK_OCN_VT_ACQUIRED | SONET | Yes | None | N/A | ADAC | Controller_Instance | No | 2.0.1
SONET | CONTROLLER-4-ACR_DCR_CLOCK_OCN_CT3 | IOS-XE | %CONTROLLER-4-ACR_DCR_CLOCK_OCN_CT3: SONET 0/4/2: ADAPTIVE Clock status is FREERUN for clock_id 100 on circuit: 2/1/1 (Port/t3/t1) | WARNING |  |  | CONTROLLER-4-ACR_DCR_CLOCK_OCN_CT3_FREERUN | CONTROLLER-4-ACR_DCR_CLOCK_OCN_CT3_FREERUN | SONET | Yes | None | N/A | ADAC | Controller_Instance | No | 2.0.1
SONET | CONTROLLER-4-ACR_DCR_CLOCK_OCN_CT3 | IOS-XE | %CONTROLLER-4-ACR_DCR_CLOCK_OCN_CT3: SONET 0/4/2: ADAPTIVE Clock status is ACQUIRING for clock_id 100 on circuit: 2/1/1 (Port/t3/t1) | WARNING |  |  | CONTROLLER-4-ACR_DCR_CLOCK_OCN_CT3_ACQUIRING | CONTROLLER-4-ACR_DCR_CLOCK_OCN_CT3_ACQUIRING | SONET | Yes | None | N/A | ADAC | Controller_Instance | No | 2.0.1
SONET | CONTROLLER-4-ACR_DCR_CLOCK_OCN_CT3 | IOS-XE | %CONTROLLER-4-ACR_DCR_CLOCK_OCN_CT3: SONET 0/4/2: ADAPTIVE Clock status is HOLDOVER for clock_id 100 on circuit: 2/1/1 (Port/t3/t1) | WARNING |  |  | CONTROLLER-4-ACR_DCR_CLOCK_OCN_CT3_HOLDOVER | CONTROLLER-4-ACR_DCR_CLOCK_OCN_CT3_HOLDOVER | SONET | Yes | None | N/A | ADAC | Controller_Instance | No | 2.0.1
SONET | CONTROLLER-4-ACR_DCR_CLOCK_OCN_CT3 | IOS-XE | %CONTROLLER-4-ACR_DCR_CLOCK_OCN_CT3: SONET 0/4/2: ADAPTIVE Clock status is ACQUIRED for clock_id 100 on circuit: 2/1/1 (Port/t3/t1) | CLEARED |  |  | CONTROLLER-4-ACR_DCR_CLOCK_OCN_CT3_ACQUIRED | CONTROLLER-4-ACR_DCR_CLOCK_OCN_CT3_ACQUIRED | SONET | Yes | None | N/A | ADAC | Controller_Instance | No | 2.0.1
SONET | CONTROLLER-4-ACR_DCR_CLOCK_OCN_T3 | IOS-XE | %CONTROLLER-4-ACR_DCR_CLOCK_OCN_T3: SONET 0/4/2: ADAPTIVE Clock status is FREERUN for clock_id 100 on circuit: 2/1 (Port/t3) | WARNING |  |  | CONTROLLER-4-ACR_DCR_CLOCK_OCN_T3_FREERUN | CONTROLLER-4-ACR_DCR_CLOCK_OCN_T3_FREERUN | SONET | Yes | None | N/A | ADAC | Controller_Instance | No | 2.0.1
SONET | CONTROLLER-4-ACR_DCR_CLOCK_OCN_T3 | IOS-XE | %CONTROLLER-4-ACR_DCR_CLOCK_OCN_T3: SONET 0/4/2: ADAPTIVE Clock status is ACQUIRING for clock_id 100 on circuit: 2/1 (Port/t3) | WARNING |  |  | CONTROLLER-4-ACR_DCR_CLOCK_OCN_T3_ACQUIRING | CONTROLLER-4-ACR_DCR_CLOCK_OCN_T3_ACQUIRING | SONET | Yes | None | N/A | ADAC | Controller_Instance | No | 2.0.1
SONET | CONTROLLER-4-ACR_DCR_CLOCK_OCN_T3 | IOS-XE | %CONTROLLER-4-ACR_DCR_CLOCK_OCN_T3: SONET 0/4/2: ADAPTIVE Clock status is HOLDOVER for clock_id 100 on circuit: 2/1 (Port/t3) | WARNING |  |  | CONTROLLER-4-ACR_DCR_CLOCK_OCN_T3_HOLDOVER | CONTROLLER-4-ACR_DCR_CLOCK_OCN_T3_HOLDOVER | SONET | Yes | None | N/A | ADAC | Controller_Instance | No | 2.0.1
SONET | CONTROLLER-4-ACR_DCR_CLOCK_OCN_T3 | IOS-XE | %CONTROLLER-4-ACR_DCR_CLOCK_OCN_T3: SONET 0/4/2: ADAPTIVE Clock status is ACQUIRED for clock_id 100 on circuit: 2/1 (Port/t3) | CLEARED |  |  | CONTROLLER-4-ACR_DCR_CLOCK_OCN_T3_ACQUIRED | CONTROLLER-4-ACR_DCR_CLOCK_OCN_T3_ACQUIRED | SONET | Yes | None | N/A | ADAC | Controller_Instance | No | 2.0.1
SONET | SONET-4-ALARM | IOS-XE | %SONET-4-ALARM: SONET 0/3/0.1: SD asserted | MINOR If Managed by Device Alarm Manager,Depends on device configuration. Can be any of: CRITICAL,MAJOR,MINOR,WARNING,INFO | NCS 42xx (16.6.6VS and higher or 16.9.1 and higher) |  | SONET-4-ALARM_SD | SONET-4-ALARM_SD | SONET | Yes | None | N/A | ADAC | SONET_controller_instance | NO | 2.1.1
SONET | SONET-4-ALARM | IOS-XE | %SONET-4-ALARM: SONET 0/3/0.1: SD cleared | CLEARED |  |  | SONET-4-ALARM_SD | SONET-4-ALARM_SD | SONET | Yes | None | N/A | ADAC | SONET_controller_instance | NO | 2.1.1
SONET | SONET-4-ALARM | IOS-XE | %SONET-4-ALARM: SONET 0/3/0.1: SF asserted | MINOR If Managed by Device Alarm Manager,Depends on device configuration. Can be any of: CRITICAL,MAJOR,MINOR,WARNING,INFO | NCS 42xx (16.6.6VS and higher or 16.9.1 and higher) |  | SONET-4-ALARM_SF | SONET-4-ALARM_SF | SONET | Yes | None | N/A | ADAC | SONET_controller_instance | NO | 2.1.1
SONET | SONET-4-ALARM | IOS-XE | %SONET-4-ALARM: SONET 0/3/0.1: SF cleared | CLEARED |  |  | SONET-4-ALARM_SF | SONET-4-ALARM_SF | SONET | Yes | None | N/A | ADAC | SONET_controller_instance | NO | 2.1.1
SONET | SONET-4-ALARM | IOS-XE | %SONET-4-ALARM: SONET 0/3/0.1: BER_SF asserted | MINOR If Managed by Device Alarm Manager,Depends on device configuration. Can be any of: CRITICAL,MAJOR,MINOR,WARNING,INFO | NCS 42xx (16.6.6VS and higher or 16.9.1 and higher) |  | SONET-4-ALARM_BER_SF | SONET-4-ALARM_BER_SF | SONET | Yes | None | N/A | ADAC | SONET_controller_instance | NO | 2.1.1
SONET | SONET-4-ALARM | IOS-XE | %SONET-4-ALARM: SONET 0/3/0.1: BER_SF cleared | CLEARED |  |  | SONET-4-ALARM_BER_SF | SONET-4-ALARM_BER_SF | SONET | Yes | None | N/A | ADAC | SONET_controller_instance | NO | 2.1.1
SONET | SONET-4-ALARM | IOS-XE | %SONET-4-ALARM: SONET 0/3/0.1: BER_SD asserted | MINOR If Managed by Device Alarm Manager,Depends on device configuration. Can be any of: CRITICAL,MAJOR,MINOR,WARNING,INFO | NCS 42xx (16.6.6VS and higher or 16.9.1 and higher) |  | SONET-4-ALARM_BER_SD | SONET-4-ALARM_BER_SD | SONET | Yes | None | N/A | ADAC | SONET_controller_instance | NO | 2.1.1
SONET | SONET-4-ALARM | IOS-XE | %SONET-4-ALARM: SONET 0/12/3 OC48.STS1/VTG/VT1.5 1/1/1: VT_V5_TCA asserted | MAJOR |  |  | SONET-4-ALARM_VT_V5_TCA | SONET-4-ALARM_VT_V5_TCA | SONET | Yes | None | N/A | ADAC | SONET_controller_instance | NO | 2.1.2
SONET | SONET-4-ALARM | IOS-XE | %SONET-4-ALARM: SONET 0/12/3 OC48.STS1/VTG/VT1.5 1/1/1: VT_V5_TCA cleared | CLEARED |  |  | SONET-4-ALARM_VT_V5_TCA | SONET-4-ALARM_VT_V5_TCA | SONET | Yes | None | N/A | ADAC | SONET_controller_instance | NO | 2.1.2
SONET | SONET-4-ALARM | IOS-XE | %SONET-4-ALARM: SONET 0/12/3 OC48.STS1/VTG/VT1.5 1/1/2: VT_SD_BER asserted | MAJOR |  |  | SONET-4-ALARM_VT_SD_BER | SONET-4-ALARM_VT_SD_BER | SONET | Yes | None | N/A | ADAC | SONET_controller_instance | NO | 2.1.2
SONET | SONET-4-ALARM | IOS-XE | %SONET-4-ALARM: SONET 0/12/3 OC48.STS1/VTG/VT1.5 1/1/2: VT_SD_BER cleared | CLEARED |  |  | SONET-4-ALARM_VT_SD_BER | SONET-4-ALARM_VT_SD_BER | SONET | Yes | None | N/A | ADAC | SONET_controller_instance | NO | 2.1.2
SONET | SONET-4-ALARM | IOS-XE | %SONET-4-ALARM: SONET 0/4/0 OC12.STS1/VTG/VT1.5 2/7/2: VT_TRACE_MISMATCH asserted | MAJOR |  |  | SONET-4-ALARM_VT_TRACE_MISMATCH | SONET-4-ALARM_VT_TRACE_MISMATCH | SONET | Yes | None | N/A | ADAC | SONET_controller_instance | NO | 2.1.2
SONET | SONET-4-ALARM | IOS-XE | %SONET-4-ALARM: SONET 0/4/0 OC12.STS1/VTG/VT1.5 2/7/2: VT_TRACE_MISMATCH cleared | CLEARED |  |  | SONET-4-ALARM_VT_TRACE_MISMATCH | SONET-4-ALARM_VT_TRACE_MISMATCH | SONET | Yes | None | N/A | ADAC | SONET_controller_instance | NO | 2.1.2
SONET | SONET-4-ALARM | IOS-XE | %SONET-4-ALARM: SONET 0/3/0.1: BER_SD cleared | CLEARED | NCS 42xx (16.6.6VS and higher or 16.9.1 and higher) |  | SONET-4-ALARM_BER_SD | SONET-4-ALARM_BER_SD | SONET | Yes | None | N/A | ADAC | SONET_controller_instance | NO | 2.1.1
SONET | SDH-4-ALARM | IOS-XE | %SDH-4-ALARM: SDH 0/3/0.STM16: SLOS asserted | MAJOR | NCS 42xx (16.6.6VS and higher or 16.9.1 and higher) |  | SDH-ALARM_SLOS | SDH-ALARM_SLOS | SONET | Yes | None | N/A | ADAC | SDH_controller_instance | NO | 2.2.2
SONET | SDH-4-ALARM | IOS-XE | %SDH-4-ALARM: SDH 0/3/0.STM16: SLOS cleared | CLEARED | NCS 42xx (16.6.6VS and higher or 16.9.1 and higher) |  | SDH-ALARM_SLOS | SDH-ALARM_SLOS | SONET | Yes | None | N/A | ADAC | SDH_controller_instance | NO | 2.2.2
SONET | SDH-4-ALARM | IOS-XE | %SDH-4-ALARM: SDH 0/3/0.STM16: SLOF asserted | MAJOR | NCS 42xx (16.6.6VS and higher or 16.9.1 and higher) |  | SDH-ALARM_SLOF | SDH-ALARM_SLOF | SONET | Yes | None | N/A | ADAC | SDH_controller_instance | NO | 2.2.2
SONET | SDH-4-ALARM | IOS-XE | %SDH-4-ALARM: SDH 0/3/0.STM16: SLOF cleared | CLEARED | NCS 42xx (16.6.6VS and higher or 16.9.1 and higher) |  | SDH-ALARM_SLOF | SDH-ALARM_SLOF | SONET | Yes | None | N/A | ADAC | SDH_controller_instance | NO | 2.2.2
SONET | SDH-4-ALARM | IOS-XE | %SDH-4-ALARM: SDH 0/3/0.STM16: B1 asserted | MINOR | NCS 42xx (16.6.6VS and higher or 16.9.1 and higher) |  | SDH-ALARM_B1 | SDH-ALARM_B1 | SONET | Yes | None | N/A | ADAC | SDH_controller_instance | NO | 2.2.2
SONET | SDH-4-ALARM | IOS-XE | %SDH-4-ALARM: SDH 0/3/0.STM16: B1 cleared | CLEARED | NCS 42xx (16.6.6VS and higher or 16.9.1 and higher) |  | SDH-ALARM_B1 | SDH-ALARM_B1 | SONET | Yes | None | N/A | ADAC | SDH_controller_instance | NO | 2.2.2
SONET | SDH-4-ALARM | IOS-XE | %SDH-4-ALARM: SDH 0/3/0.STM16: LAIS asserted | MAJOR | NCS 42xx (16.6.6VS and higher or 16.9.1 and higher) |  | SDH-ALARM_LAIS | SDH-ALARM_LAIS | SONET | Yes | None | N/A | ADAC | SDH_controller_instance | NO | 2.2.2
SONET | SDH-4-ALARM | IOS-XE | %SDH-4-ALARM: SDH 0/3/0.STM16: LAIS cleared | CLEARED | NCS 42xx (16.6.6VS and higher or 16.9.1 and higher) |  | SDH-ALARM_LAIS | SDH-ALARM_LAIS | SONET | Yes | None | N/A | ADAC | SDH_controller_instance | NO | 2.2.2
SONET | SDH-4-ALARM | IOS-XE | %SDH-4-ALARM: SDH 0/3/0.STM16: LRFI asserted | MAJOR | NCS 42xx (16.6.6VS and higher or 16.9.1 and higher) |  | SDH-ALARM_LRFI | SDH-ALARM_LRFI | SONET | Yes | None | N/A | ADAC | SDH_controller_instance | NO | 2.2.2
SONET | SDH-4-ALARM | IOS-XE | %SDH-4-ALARM: SDH 0/3/0.STM16: LRFI cleared | CLEARED | NCS 42xx (16.6.6VS and higher or 16.9.1 and higher) |  | SDH-ALARM_LRFI | SDH-ALARM_LRFI | SONET | Yes | None | N/A | ADAC | SDH_controller_instance | NO | 2.2.2
SONET | SDH-4-ALARM | IOS-XE | %SDH-4-ALARM: SDH 0/3/0.STM16: SF asserted | MINOR | NCS 42xx (16.6.6VS and higher or 16.9.1 and higher) |  | SDH-ALARM_SF | SDH-ALARM_SF | SONET | Yes | None | N/A | ADAC | SDH_controller_instance | NO | 2.2.2
SONET | SDH-4-ALARM | IOS-XE | %SDH-4-ALARM: SDH 0/3/0.STM16: SF cleared | CLEARED | NCS 42xx (16.6.6VS and higher or 16.9.1 and higher) |  | SDH-ALARM_SF | SDH-ALARM_SF | SONET | Yes | None | N/A | ADAC | SDH_controller_instance | NO | 2.2.2
SONET | SDH-4-ALARM | IOS-XE | %SDH-4-ALARM: SDH 0/3/0.STM16: SD asserted | MINOR | NCS 42xx (16.6.6VS and higher or 16.9.1 and higher) |  | SDH-ALARM_SD | SDH-ALARM_SD | SONET | Yes | None | N/A | ADAC | SDH_controller_instance | NO | 2.2.2
SONET | SDH-4-ALARM | IOS-XE | %SDH-4-ALARM: SDH 0/3/0.STM16: SD cleared | CLEARED | NCS 42xx (16.6.6VS and higher or 16.9.1 and higher) |  | SDH-ALARM_SD | SDH-ALARM_SD | SONET | Yes | None | N/A | ADAC | SDH_controller_instance | NO | 2.2.2
SONET | SDH-4-ALARM | IOS-XE | %SDH-4-ALARM: SDH 0/3/0.STM16: B2 asserted | MINOR | NCS 42xx (16.6.6VS and higher or 16.9.1 and higher) |  | SDH-ALARM_B2 | SDH-ALARM_B2 | SONET | Yes | None | N/A | ADAC | SDH_controller_instance | NO | 2.2.2
SONET | SDH-4-ALARM | IOS-XE | %SDH-4-ALARM: SDH 0/3/0.STM16: B2 cleared | CLEARED | NCS 42xx (16.6.6VS and higher or 16.9.1 and higher) |  | SDH-ALARM_B2 | SDH-ALARM_B2 | SONET | Yes | None | N/A | ADAC | SDH_controller_instance | NO | 2.2.2
SONET | SDH-4-ALARM | IOS-XE | %SDH-4-ALARM: SDH 0/3/0.STM16: SONET_LINK_DOWN asserted | MAJOR | NCS 42xx (16.6.6VS and higher or 16.9.1 and higher) |  | SDH-ALARM_SONET_LINK_DOWN | SDH-ALARM_SONET_LINK_DOWN | SONET | Yes | None | N/A | ADAC | SDH_controller_instance | NO | 2.2.2
SONET | SDH-4-ALARM | IOS-XE | %SDH-4-ALARM: SDH 0/3/0.STM16: SONET_LINK_DOWN cleared | CLEARED | NCS 42xx (16.6.6VS and higher or 16.9.1 and higher) |  | SDH-ALARM_SONET_LINK_DOWN | SDH-ALARM_SONET_LINK_DOWN | SONET | Yes | None | N/A | ADAC | SDH_controller_instance | NO | 2.2.2
SONET | SDH-4-ALARM | IOS-XE | %SDH-4-ALARM: SDH 0/3/0.STM16: SONET_ADMIN_DOWN asserted | MAJOR | NCS 42xx (16.6.6VS and higher or 16.9.1 and higher) |  | SDH-ALARM_SONET_ADMIN_DOWN | SDH-ALARM_SONET_ADMIN_DOWN | SONET | Yes | None | N/A | ADAC | SDH_controller_instance | NO | 2.2.2
SONET | SDH-4-ALARM | IOS-XE | %SDH-4-ALARM: SDH 0/3/0.STM16: SONET_ADMIN_DOWN cleared | CLEARED | NCS 42xx (16.6.6VS and higher or 16.9.1 and higher) |  | SDH-ALARM_SONET_ADMIN_DOWN | SDH-ALARM_SONET_ADMIN_DOWN | SONET | Yes | None | N/A | ADAC | SDH_controller_instance | NO | 2.2.2
SONET | SDH-4-ALARM | IOS-XE | %SDH-4-ALARM: SDH 0/3/4.1 PATH: PAIS asserted | MAJOR | NCS 42xx (16.6.6VS and higher or 16.9.1 and higher) |  | SDH-ALARM_PAIS | SDH-ALARM_PAIS | SONET | Yes | None | N/A | ADAC | SDH_controller_instance | NO | 2.2.2
SONET | SDH-4-ALARM | IOS-XE | %SDH-4-ALARM: SDH 0/3/4.1 PATH: PAIS cleared | CLEARED | NCS 42xx (16.6.6VS and higher or 16.9.1 and higher) |  | SDH-ALARM_PAIS | SDH-ALARM_PAIS | SONET | Yes | None | N/A | ADAC | SDH_controller_instance | NO | 2.2.2
SONET | SDH-4-ALARM | IOS-XE | %SDH-4-ALARM: SDH 0/3/4.1 PATH: PLOP asserted | MAJOR | NCS 42xx (16.6.6VS and higher or 16.9.1 and higher) |  | SDH-ALARM_PLOP | SDH-ALARM_PLOP | SONET | Yes | None | N/A | ADAC | SDH_controller_instance | NO | 2.2.2
SONET | SDH-4-ALARM | IOS-XE | %SDH-4-ALARM: SDH 0/3/4.1 PATH: PLOP cleared | CLEARED | NCS 42xx (16.6.6VS and higher or 16.9.1 and higher) |  | SDH-ALARM_PLOP | SDH-ALARM_PLOP | SONET | Yes | None | N/A | ADAC | SDH_controller_instance | NO | 2.2.2
SONET | SDH-4-ALARM | IOS-XE | %SDH-4-ALARM: SDH 0/3/4.1 PATH: PUNEQ asserted | MAJOR | NCS 42xx (16.6.6VS and higher or 16.9.1 and higher) |  | SDH-ALARM_PUNEQ | SDH-ALARM_PUNEQ | SONET | Yes | None | N/A | ADAC | SDH_controller_instance | NO | 2.2.2
SONET | SDH-4-ALARM | IOS-XE | %SDH-4-ALARM: SDH 0/3/4.1 PATH: PUNEQ cleared | CLEARED | NCS 42xx (16.6.6VS and higher or 16.9.1 and higher) |  | SDH-ALARM_PUNEQ | SDH-ALARM_PUNEQ | SONET | Yes | None | N/A | ADAC | SDH_controller_instance | NO | 2.2.2
SONET | SDH-4-ALARM | IOS-XE | %SDH-4-ALARM: SDH 0/3/4.1 PATH: PPLM asserted | MAJOR | NCS 42xx (16.6.6VS and higher or 16.9.1 and higher) |  | SDH-ALARM_PPLM | SDH-ALARM_PPLM | SONET | Yes | None | N/A | ADAC | SDH_controller_instance | NO | 2.2.2
SONET | SDH-4-ALARM | IOS-XE | %SDH-4-ALARM: SDH 0/3/4.1 PATH: PPLM cleared | CLEARED | NCS 42xx (16.6.6VS and higher or 16.9.1 and higher) |  | SDH-ALARM_PPLM | SDH-ALARM_PPLM | SONET | Yes | None | N/A | ADAC | SDH_controller_instance | NO | 2.2.2
SONET | SDH-4-ALARM | IOS-XE | %SDH-4-ALARM: SDH 0/3/4.1 PATH: PRFI asserted | MAJOR | NCS 42xx (16.6.6VS and higher or 16.9.1 and higher) |  | SDH-ALARM_PRFI | SDH-ALARM_PRFI | SONET | Yes | None | N/A | ADAC | SDH_controller_instance | NO | 2.2.2
SONET | SDH-4-ALARM | IOS-XE | %SDH-4-ALARM: SDH 0/3/4.1 PATH: PRFI cleared | CLEARED | NCS 42xx (16.6.6VS and higher or 16.9.1 and higher) |  | SDH-ALARM_PRFI | SDH-ALARM_PRFI | SONET | Yes | None | N/A | ADAC | SDH_controller_instance | NO | 2.2.2
SONET | SDH-4-ALARM | IOS-XE | %SDH-4-ALARM: SDH 0/3/4.1 PATH: LOM asserted | MAJOR | NCS 42xx (16.6.6VS and higher or 16.9.1 and higher) |  | SDH-ALARM_LOM | SDH-ALARM_LOM | SONET | Yes | None | N/A | ADAC | SDH_controller_instance | NO | 2.2.2
SONET | SDH-4-ALARM | IOS-XE | %SDH-4-ALARM: SDH 0/3/4.1 PATH: LOM cleared | CLEARED | NCS 42xx (16.6.6VS and higher or 16.9.1 and higher) |  | SDH-ALARM_LOM | SDH-ALARM_LOM | SONET | Yes | None | N/A | ADAC | SDH_controller_instance | NO | 2.2.2
SONET | SDH-4-ALARM | IOS-XE | %SDH-4-ALARM: SDH 0/3/0.1 T3: DS3_RX_RAI asserted | MAJOR | NCS 42xx (16.6.6VS and higher or 16.9.1 and higher) |  | SDH-ALARM_DS3_RX_RAI | SDH-ALARM_DS3_RX_RAI | SONET | Yes | None | N/A | ADAC | SDH_controller_instance | NO | 2.2.2
SONET | SDH-4-ALARM | IOS-XE | %SDH-4-ALARM: SDH 0/3/0.1 T3: DS3_RX_RAI cleared | CLEARED | NCS 42xx (16.6.6VS and higher or 16.9.1 and higher) |  | SDH-ALARM_DS3_RX_RAI | SDH-ALARM_DS3_RX_RAI | SONET | Yes | None | N/A | ADAC | SDH_controller_instance | NO | 2.2.2
SONET | SDH-4-ALARM | IOS-XE | %SDH-4-ALARM: SDH 0/3/0.1 T3: DS3_TX_RAI asserted | MAJOR | NCS 42xx (16.6.6VS and higher or 16.9.1 and higher) |  | SDH-ALARM_DS3_TX_RAI | SDH-ALARM_DS3_TX_RAI | SONET | Yes | None | N/A | ADAC | SDH_controller_instance | NO | 2.2.2
SONET | SDH-4-ALARM | IOS-XE | %SDH-4-ALARM: SDH 0/3/0.1 T3: DS3_TX_RAI cleared | CLEARED | NCS 42xx (16.6.6VS and higher or 16.9.1 and higher) |  | SDH-ALARM_DS3_TX_RAI | SDH-ALARM_DS3_TX_RAI | SONET | Yes | None | N/A | ADAC | SDH_controller_instance | NO | 2.2.2
SONET | SDH-4-ALARM | IOS-XE | %SDH-4-ALARM: SDH 0/3/0.1 T3: DS3_RX_AIS asserted | MAJOR | NCS 42xx (16.6.6VS and higher or 16.9.1 and higher) |  | SDH-ALARM_DS3_RX_AIS | SDH-ALARM_DS3_RX_AIS | SONET | Yes | None | N/A | ADAC | SDH_controller_instance | NO | 2.2.2
SONET | SDH-4-ALARM | IOS-XE | %SDH-4-ALARM: SDH 0/3/0.1 T3: DS3_RX_AIS cleared | CLEARED | NCS 42xx (16.6.6VS and higher or 16.9.1 and higher) |  | SDH-ALARM_DS3_RX_AIS | SDH-ALARM_DS3_RX_AIS | SONET | Yes | None | N/A | ADAC | SDH_controller_instance | NO | 2.2.2
SONET | SDH-4-ALARM | IOS-XE | %SDH-4-ALARM: SDH 0/3/0.1 T3: DS3_TX_AIS asserted | MAJOR | NCS 42xx (16.6.6VS and higher or 16.9.1 and higher) |  | SDH-ALARM_DS3_TX_AIS | SDH-ALARM_DS3_TX_AIS | SONET | Yes | None | N/A | ADAC | SDH_controller_instance | NO | 2.2.2
SONET | SDH-4-ALARM | IOS-XE | %SDH-4-ALARM: SDH 0/3/0.1 T3: DS3_TX_AIS cleared | CLEARED | NCS 42xx (16.6.6VS and higher or 16.9.1 and higher) |  | SDH-ALARM_DS3_TX_AIS | SDH-ALARM_DS3_TX_AIS | SONET | Yes | None | N/A | ADAC | SDH_controller_instance | NO | 2.2.2
SONET | SDH-4-ALARM | IOS-XE | %SDH-4-ALARM: SDH 0/3/0.1 T3: DS3_RX_LOF asserted | MAJOR | NCS 42xx (16.6.6VS and higher or 16.9.1 and higher) |  | SDH-ALARM_DS3_RX_LOF | SDH-ALARM_DS3_RX_LOF | SONET | Yes | None | N/A | ADAC | SDH_controller_instance | NO | 2.2.2
SONET | SDH-4-ALARM | IOS-XE | %SDH-4-ALARM: SDH 0/3/0.1 T3: DS3_RX_LOF cleared | CLEARED | NCS 42xx (16.6.6VS and higher or 16.9.1 and higher) |  | SDH-ALARM_DS3_RX_LOF | SDH-ALARM_DS3_RX_LOF | SONET | Yes | None | N/A | ADAC | SDH_controller_instance | NO | 2.2.2
SONET | SDH-4-ALARM | IOS-XE | %SDH-4-ALARM: SDH 0/3/0.1 T3: DS3_RX_LOS asserted | MAJOR | NCS 42xx (16.6.6VS and higher or 16.9.1 and higher) |  | SDH-ALARM_DS3_RX_LOS | SDH-ALARM_DS3_RX_LOS | SONET | Yes | None | N/A | ADAC | SDH_controller_instance | NO | 2.2.2
SONET | SDH-4-ALARM | IOS-XE | %SDH-4-ALARM: SDH 0/3/0.1 T3: DS3_RX_LOS cleared | CLEARED | NCS 42xx (16.6.6VS and higher or 16.9.1 and higher) |  | SDH-ALARM_DS3_RX_LOS | SDH-ALARM_DS3_RX_LOS | SONET | Yes | None | N/A | ADAC | SDH_controller_instance | NO | 2.2.2
SONET | SDH-4-ALARM | IOS-XE | %SDH-4-ALARM: SDH 0/3/0.1 T3: DS3_OTHER_FAILURE asserted | MAJOR | NCS 42xx (16.6.6VS and higher or 16.9.1 and higher) |  | SDH-ALARM_DS3_OTHER_FAILURE | SDH-ALARM_DS3_OTHER_FAILURE | SONET | Yes | None | N/A | ADAC | SDH_controller_instance | NO | 2.2.2
SONET | SDH-4-ALARM | IOS-XE | %SDH-4-ALARM: SDH 0/3/0.1 T3: DS3_OTHER_FAILURE cleared | CLEARED | NCS 42xx (16.6.6VS and higher or 16.9.1 and higher) |  | SDH-ALARM_DS3_OTHER_FAILURE | SDH-ALARM_DS3_OTHER_FAILURE | SONET | Yes | None | N/A | ADAC | SDH_controller_instance | NO | 2.2.2
SONET | SDH-4-ALARM | IOS-XE | %SDH-4-ALARM: SDH 0/3/0.1 T3: DS3_RX_IDLE asserted | MAJOR | NCS 42xx (16.6.6VS and higher or 16.9.1 and higher) |  | SDH-ALARM_DS3_RX_IDLE | SDH-ALARM_DS3_RX_IDLE | SONET | Yes | None | N/A | ADAC | SDH_controller_instance | NO | 2.2.2
SONET | SDH-4-ALARM | IOS-XE | %SDH-4-ALARM: SDH 0/3/0.1 T3: DS3_RX_IDLE cleared | CLEARED | NCS 42xx (16.6.6VS and higher or 16.9.1 and higher) |  | SDH-ALARM_DS3_RX_IDLE | SDH-ALARM_DS3_RX_IDLE | SONET | Yes | None | N/A | ADAC | SDH_controller_instance | NO | 2.2.2
SONET | SDH-4-ALARM | IOS-XE | %SDH-4-ALARM: SDH 0/3/0.1/1 T1: DS1_LOS asserted | MAJOR | NCS 42xx (16.6.6VS and higher or 16.9.1 and higher) |  | SDH-ALARM_DS1_LOS | SDH-ALARM_DS1_LOS | SONET | Yes | None | N/A | ADAC | SDH_controller_instance | NO | 2.2.2
SONET | SDH-4-ALARM | IOS-XE | %SDH-4-ALARM: SDH 0/3/0.1/1 T1: DS1_LOS cleared | CLEARED | NCS 42xx (16.6.6VS and higher or 16.9.1 and higher) |  | SDH-ALARM_DS1_LOS | SDH-ALARM_DS1_LOS | SONET | Yes | None | N/A | ADAC | SDH_controller_instance | NO | 2.2.2
SONET | SDH-4-ALARM | IOS-XE | %SDH-4-ALARM: SDH 0/3/0.1/1 T1: DS1_OOF asserted | MAJOR | NCS 42xx (16.6.6VS and higher or 16.9.1 and higher) |  | SDH-ALARM_DS1_OOF | SDH-ALARM_DS1_OOF | SONET | Yes | None | N/A | ADAC | SDH_controller_instance | NO | 2.2.2
SONET | SDH-4-ALARM | IOS-XE | %SDH-4-ALARM: SDH 0/3/0.1/1 T1: DS1_OOF cleared | CLEARED | NCS 42xx (16.6.6VS and higher or 16.9.1 and higher) |  | SDH-ALARM_DS1_OOF | SDH-ALARM_DS1_OOF | SONET | Yes | None | N/A | ADAC | SDH_controller_instance | NO | 2.2.2
SONET | SDH-4-ALARM | IOS-XE | %SDH-4-ALARM: SDH 0/3/0.1/1 T1: DS1_AIS asserted | MAJOR | NCS 42xx (16.6.6VS and higher or 16.9.1 and higher) |  | SDH-ALARM_DS1_AIS | SDH-ALARM_DS1_AIS | SONET | Yes | None | N/A | ADAC | SDH_controller_instance | NO | 2.2.2
SONET | SDH-4-ALARM | IOS-XE | %SDH-4-ALARM: SDH 0/3/0.1/1 T1: DS1_AIS cleared | CLEARED | NCS 42xx (16.6.6VS and higher or 16.9.1 and higher) |  | SDH-ALARM_DS1_AIS | SDH-ALARM_DS1_AIS | SONET | Yes | None | N/A | ADAC | SDH_controller_instance | NO | 2.2.2
SONET | SDH-4-ALARM | IOS-XE | %SDH-4-ALARM: SDH 0/3/0.1/1 T1: DS1_RAI asserted | MAJOR | NCS 42xx (16.6.6VS and higher or 16.9.1 and higher) |  | SDH-ALARM_DS1_RAI | SDH-ALARM_DS1_RAI | SONET | Yes | None | N/A | ADAC | SDH_controller_instance | NO | 2.2.2
SONET | SDH-4-ALARM | IOS-XE | %SDH-4-ALARM: SDH 0/3/0.1/1 T1: DS1_RAI cleared | CLEARED | NCS 42xx (16.6.6VS and higher or 16.9.1 and higher) |  | SDH-ALARM_DS1_RAI | SDH-ALARM_DS1_RAI | SONET | Yes | None | N/A | ADAC | SDH_controller_instance | NO | 2.2.2
SONET | SDH-4-ALARM | IOS-XE | %SDH-4-ALARM: SDH 0/3/0.1/1 T1: DS1_RX_LOMF asserted | MAJOR | NCS 42xx (16.6.6VS and higher or 16.9.1 and higher) |  | SDH-ALARM_DS1_RX_LOMF | SDH-ALARM_DS1_RX_LOMF | SONET | Yes | None | N/A | ADAC | SDH_controller_instance | NO | 2.2.2
SONET | SDH-4-ALARM | IOS-XE | %SDH-4-ALARM: SDH 0/3/0.1/1 T1: DS1_RX_LOMF cleared | CLEARED | NCS 42xx (16.6.6VS and higher or 16.9.1 and higher) |  | SDH-ALARM_DS1_RX_LOMF | SDH-ALARM_DS1_RX_LOMF | SONET | Yes | None | N/A | ADAC | SDH_controller_instance | NO | 2.2.2
SONET | SDH-4-ALARM | IOS-XE | %SDH-4-ALARM: SDH 0/3/0.1/1/1 VC11: LO_PAIS asserted | MAJOR | NCS 42xx (16.6.6VS and higher or 16.9.1 and higher) |  | SDH-ALARM_LO_PAIS | SDH-ALARM_LO_PAIS | SONET | Yes | None | N/A | ADAC | SDH_controller_instance | NO | 2.2.2
SONET | SDH-4-ALARM | IOS-XE | %SDH-4-ALARM: SDH 0/3/0.1/1/1 VC11: LO_PAIS cleared | CLEARED | NCS 42xx (16.6.6VS and higher or 16.9.1 and higher) |  | SDH-ALARM_LO_PAIS | SDH-ALARM_LO_PAIS | SONET | Yes | None | N/A | ADAC | SDH_controller_instance | NO | 2.2.2
SONET | SDH-4-ALARM | IOS-XE | %SDH-4-ALARM: SDH 0/3/0.1/1/1 VC11: LO_PLOP asserted | MAJOR | NCS 42xx (16.6.6VS and higher or 16.9.1 and higher) |  | SDH-ALARM_LO_PLOP | SDH-ALARM_LO_PLOP | SONET | Yes | None | N/A | ADAC | SDH_controller_instance | NO | 2.2.2
SONET | SDH-4-ALARM | IOS-XE | %SDH-4-ALARM: SDH 0/3/0.1/1/1 VC11: LO_PLOP cleared | CLEARED | NCS 42xx (16.6.6VS and higher or 16.9.1 and higher) |  | SDH-ALARM_LO_PLOP | SDH-ALARM_LO_PLOP | SONET | Yes | None | N/A | ADAC | SDH_controller_instance | NO | 2.2.2
SONET | SDH-4-ALARM | IOS-XE | %SDH-4-ALARM: SDH 0/3/0.1/1/1 VC11: LO_PTIM asserted | MAJOR | NCS 42xx (16.6.6VS and higher or 16.9.1 and higher) |  | SDH-ALARM_LO_PTIM | SDH-ALARM_LO_PTIM | SONET | Yes | None | N/A | ADAC | SDH_controller_instance | NO | 2.2.2
SONET | SDH-4-ALARM | IOS-XE | %SDH-4-ALARM: SDH 0/3/0.1/1/1 VC11: LO_PTIM cleared | CLEARED | NCS 42xx (16.6.6VS and higher or 16.9.1 and higher) |  | SDH-ALARM_LO_PTIM | SDH-ALARM_LO_PTIM | SONET | Yes | None | N/A | ADAC | SDH_controller_instance | NO | 2.2.2
SONET | SDH-4-ALARM | IOS-XE | %SDH-4-ALARM: SDH 0/3/0.1/1/1 VC11: LO_PUNEQ asserted | MAJOR | NCS 42xx (16.6.6VS and higher or 16.9.1 and higher) |  | SDH-ALARM_LO_PUNEQ | SDH-ALARM_LO_PUNEQ | SONET | Yes | None | N/A | ADAC | SDH_controller_instance | NO | 2.2.2
SONET | SDH-4-ALARM | IOS-XE | %SDH-4-ALARM: SDH 0/3/0.1/1/1 VC11: LO_PUNEQ cleared | CLEARED | NCS 42xx (16.6.6VS and higher or 16.9.1 and higher) |  | SDH-ALARM_LO_PUNEQ | SDH-ALARM_LO_PUNEQ | SONET | Yes | None | N/A | ADAC | SDH_controller_instance | NO | 2.2.2
SONET | SDH-4-ALARM | IOS-XE | %SDH-4-ALARM: SDH 0/3/0.1/1/1 VC11: LO_PPLM asserted | MAJOR | NCS 42xx (16.6.6VS and higher or 16.9.1 and higher) |  | SDH-ALARM_LO_PPLM | SDH-ALARM_LO_PPLM | SONET | Yes | None | N/A | ADAC | SDH_controller_instance | NO | 2.2.2
SONET | SDH-4-ALARM | IOS-XE | %SDH-4-ALARM: SDH 0/3/0.1/1/1 VC11: LO_PPLM cleared | CLEARED | NCS 42xx (16.6.6VS and higher or 16.9.1 and higher) |  | SDH-ALARM_LO_PPLM | SDH-ALARM_LO_PPLM | SONET | Yes | None | N/A | ADAC | SDH_controller_instance | NO | 2.2.2
SONET | SDH-4-ALARM | IOS-XE | %SDH-4-ALARM: SDH 0/3/0.1/1/1 VC11: LO_PRDI asserted | MAJOR | NCS 42xx (16.6.6VS and higher or 16.9.1 and higher) |  | SDH-ALARM_LO_PRDI | SDH-ALARM_LO_PRDI | SONET | Yes | None | N/A | ADAC | SDH_controller_instance | NO | 2.2.2
SONET | SDH-4-ALARM | IOS-XE | %SDH-4-ALARM: SDH 0/3/0.1/1/1 VC11: LO_PRDI cleared | CLEARED | NCS 42xx (16.6.6VS and higher or 16.9.1 and higher) |  | SDH-ALARM_LO_PRDI | SDH-ALARM_LO_PRDI | SONET | Yes | None | N/A | ADAC | SDH_controller_instance | NO | 2.2.2
SONET | SDH-4-ALARM | IOS-XE | %SDH-4-ALARM: SDH 0/3/0.1/1/1 VC11: LO_BER_SD_B3 asserted | MAJOR | NCS 42xx (16.6.6VS and higher or 16.9.1 and higher) |  | SDH-ALARM_LO_BER_SD_B3 | SDH-ALARM_LO_BER_SD_B3 | SONET | Yes | None | N/A | ADAC | SDH_controller_instance | NO | 2.2.2
SONET | SDH-4-ALARM | IOS-XE | %SDH-4-ALARM: SDH 0/3/0.1/1/1 VC11: LO_BER_SD_B3 cleared | CLEARED | NCS 42xx (16.6.6VS and higher or 16.9.1 and higher) |  | SDH-ALARM_LO_BER_SD_B3 | SDH-ALARM_LO_BER_SD_B3 | SONET | Yes | None | N/A | ADAC | SDH_controller_instance | NO | 2.2.2
SONET | SDH-4-ALARM | IOS-XE | %SDH-4-ALARM: SDH 0/3/0.1/1/1 VC11: LO_BER_SF_B3 asserted | MAJOR | NCS 42xx (16.6.6VS and higher or 16.9.1 and higher) |  | SDH-ALARM_LO_BER_SF_B3 | SDH-ALARM_LO_BER_SF_B3 | SONET | Yes | None | N/A | ADAC | SDH_controller_instance | NO | 2.2.2
SONET | SDH-4-ALARM | IOS-XE | %SDH-4-ALARM: SDH 0/3/0.1/1/1 VC11: LO_BER_SF_B3 cleared | CLEARED | NCS 42xx (16.6.6VS and higher or 16.9.1 and higher) |  | SDH-ALARM_LO_BER_SF_B3 | SDH-ALARM_LO_BER_SF_B3 | SONET | Yes | None | N/A | ADAC | SDH_controller_instance | NO | 2.2.2
SONET | SDH-4-ALARM | IOS-XE | %SDH-4-ALARM: SDH 0/3/0.1/1/1 VC11: LO_LOM asserted | MAJOR | NCS 42xx (16.6.6VS and higher or 16.9.1 and higher) |  | SDH-ALARM_LO_LOM | SDH-ALARM_LO_LOM | SONET | Yes | None | N/A | ADAC | SDH_controller_instance | NO | 2.2.2
SONET | SDH-4-ALARM | IOS-XE | %SDH-4-ALARM: SDH 0/3/0.1/1/1 VC11: LO_LOM cleared | CLEARED | NCS 42xx (16.6.6VS and higher or 16.9.1 and higher) |  | SDH-ALARM_LO_LOM | SDH-ALARM_LO_LOM | SONET | Yes | None | N/A | ADAC | SDH_controller_instance | NO | 2.2.2
SONET | SDH-4-ALARM | IOS-XE | %SDH-4-ALARM: SDH 0/3/0.1/1/1 VC11: LO_PRFI asserted | MAJOR | NCS 42xx (16.6.6VS and higher or 16.9.1 and higher) |  | SDH-ALARM_LO_PRFI | SDH-ALARM_LO_PRFI | SONET | Yes | None | N/A | ADAC | SDH_controller_instance | NO | 2.2.2
SONET | SDH-4-ALARM | IOS-XE | %SDH-4-ALARM: SDH 0/3/0.1/1/1 VC11: LO_PRFI cleared | CLEARED | NCS 42xx (16.6.6VS and higher or 16.9.1 and higher) |  | SDH-ALARM_LO_PRFI | SDH-ALARM_LO_PRFI | SONET | Yes | None | N/A | ADAC | SDH_controller_instance | NO | 2.2.2
SONET | SONET-6-APSREMSWI | IOS-XE | %SONET-6-APSREMSWI: SDH 0/4/3 (grp 100 chn 1: ACTIVE): Remote APS status now non-aps %SONET-6-APSREMSWI: SONET 0/4/3 (grp 100 chn 1: ACTIVE): Remote APS status now non-aps | WARNING |  |  | SONET-6-APSREMSWI | SONET-6-APSREMSWI | SONET | Yes | CONTROLLER-5-UPDOWN | N/A | ADMC | ProtectionGroup_instance | NO | 2.2.2
SONET | SONET-3-APSCOMMLOST | IOS-XE | %SONET-3-APSCOMMLOST: SDH 0/4/3 (grp 100 chn 1: ACTIVE): Link to protect channel lost %SONET-3-APSCOMMLOST: SONET 0/4/3 (grp 100 chn 1: ACTIVE): Link to protect channel lost | MINOR |  |  | SONET-3-APSCOMMLOST | SONET-3-APSCOMMLOST | SONET | Yes | CONTROLLER-5-UPDOWN | N/A | ADAC | ProtectionGroup_instance | NO | 2.2.2
SONET | SONET-3-APSCOMMEST | IOS-XE | %SONET-3-APSCOMMEST: SDH 0/4/3 (grp 100 chn 1: ACTIVE): Link to protect channel established - PGP protocol version 4 %SONET-3-APSCOMMEST: SONET 0/4/3 (grp 100 chn 1: ACTIVE): Link to protect channel established - PGP protocol version 4 | CLEARED |  |  | SONET-3-APSCOMMLOST | SONET-3-APSCOMMLOST | SONET | Yes | CONTROLLER-5-UPDOWN | N/A | ADAC | ProtectionGroup_instance | NO | 2.2.2
SONET | SONET-4-ALARM | IOS-XE | %SONET-4-ALARM: SONET 0/2/2: LOOPBACK_LOCAL asserted | MINOR |  |  | SONET-4-ALARM_LOOPBACK_LOCAL | SONET-4-ALARM_LOOPBACK_LOCAL | SONET | Yes | None | N/A | ADAC | Controller_Instance | NO | 7
SONET | SONET-4-ALARM | IOS-XE | %SONET-4-ALARM: SONET 0/2/2: LOOPBACK_LOCAL cleared | CLEARED |  |  | SONET-4-ALARM_LOOPBACK_LOCAL_Clear | SONET-4-ALARM_LOOPBACK_LOCAL_Clear | SONET | Yes | None | N/A | ADAC | Controller_Instance | NO | 7
SONET | SONET-4-ALARM | IOS-XE | %SONET-4-ALARM: SONET 0/2/2: LOOPBACK_NETWORK asserted | MINOR |  |  | SONET-4-ALARM_LOOPBACK_NETWORK | SONET-4-ALARM_LOOPBACK_NETWORK | SONET | Yes | None | N/A | ADAC | Controller_Instance | NO | 7
SONET | SONET-4-ALARM | IOS-XE | %SONET-4-ALARM: SONET 0/2/2: LOOPBACK_NETWORK cleared | CLEARED |  |  | SONET-4-ALARM_LOOPBACK_NETWORK_Clear | SONET-4-ALARM_LOOPBACK_NETWORK_Clear | SONET | Yes | None | N/A | ADAC | Controller_Instance | NO | 7
SONET | SONET-4-ALARM | IOS-XE | %SONET-4-ALARM: SONET 0/2/2: LOOPBACK_NONE asserted | MINOR |  |  | SONET-4-ALARM_LOOPBACK_NONE | SONET-4-ALARM_LOOPBACK_NONE | SONET | Yes | None | N/A | ADAC | Controller_Instance | NO | 7
SONET | SONET-4-ALARM | IOS-XE | %SONET-4-ALARM: SONET 0/2/2: LOOPBACK_NONE cleared | CLEARED |  |  | SONET-4-ALARM_LOOPBACK_NONE_Clear | SONET-4-ALARM_LOOPBACK_NONE_Clear | SONET | Yes | None | N/A | ADAC | Controller_Instance | NO | 7
SONET | SONET-4-APSMM | IOS-XE | %SONET-4-APSMM: SONET9/0 (grp 1 chn 0: ACTIVE): APS mode mismatch - switching to unidirectional mode | MINOR |  |  | SONET-4-APSMM | SONET-4-APSMM | SONET | Yes | None | N/A | ADAC | Controller_Instance | NO | 7.1GA
SONET | SONET-4-APSMM | IOS-XE | %SONET-4-APSMM: SONET9/0 (grp 1 chn 0: ACTIVE): APS mode mismatch - reverting to provisioned bidirectional mode | CLEARED |  |  | SONET-4-APSMM | SONET-4-APSMM | SONET | Yes | None | N/A | ADAC | Controller_Instance | NO | 7.1GA
MPLS TE
MPLS | ROUTING-MPLS_TE-4-SHUTDOWN | IOS-XR | %ROUTING-MPLS_TE-4-SHUTDOWN : Process is shutting down (Critical Memory State Detected): Manual restart required | MAJOR |  |  | ROUTING-MPLS_TE-4-SHUTDOWN | ROUTING-MPLS_TE-4-SHUTDOWN | MPLS | YES | None | N/A | ADMC | N/A | NO | 2
MPLS | ROUTING-MPLS_TE-5-S2L_SIG_ERR | IOS-XR | %ROUTING-MPLS_TE-5-S2L_SIG_ERR : Signalled error received on tunnel-te6 (signalled-name: UNITunnel4K001, Dest: 26.26.26.26, LSP: 13): SigErr(1,5)-(Error: admission (1), Suberror: Bad Association Type (5)) at 76.22.1.26 | WARNING |  |  | ROUTING-MPLS_TE-5-S2L_SIG_ERR | ROUTING-MPLS_TE-5-S2L_SIG_ERR | MPLS | Yes | None | N/A | ADMC | MplsTeTunnelSettings | NO | 2.1.1
MPLS | ROUTING-MPLS_TE-5-LSP_INSUFFICIENT_BW | IOS-XR | %ROUTING-MPLS_TE-5-LSP_INSUFFICIENT_BW : tunnel-te1412 (LSP Id: 0) failed to setup because of insufficient bandwidth. | MAJOR |  |  | ROUTING-MPLS_TE-5-LSP_INSUFFICIENT_BW | ROUTING-MPLS_TE-5-LSP_INSUFFICIENT_BW | MPLS | YES | None | N/A | ADMC | MplsTeTunnelSettings | NO | 2
MPLS | ROUTING-MPLS_TE-5-LSP_PREEMPT | IOS-XR | %ROUTING-MPLS_TE-5-LSP_PREEMPT : SFCRS2_t60107 (LSP Id: 3199) has been preempted at local node. | MAJOR |  |  | ROUTING-MPLS_TE-5-LSP_PREEMPT | ROUTING-MPLS_TE-5-LSP_PREEMPT | MPLS | YES | None | N/A | ADMC | MplsTeTunnelSettings | NO | 2
MPLS | ROUTING-MPLS_TE-5-LSP_SOFT_PREEMPT | IOS-XR | %ROUTING-MPLS_TE-5-LSP_SOFT_PREEMPT : XR1_t102 (LSP Id: 79) has been soft preempted at interface Gi0/0/0/5 (24.1.2.2), timeout after 60 seconds. | MAJOR |  |  | ROUTING-MPLS_TE-5-LSP_SOFT_PREEMPT | ROUTING-MPLS_TE-5-LSP_SOFT_PREEMPT | MPLS | YES | None | N/A | ADMC | MplsTeTunnelSettings | NO | 2
MPLS | ROUTING-MPLS_TE-5-LSP_SOFT_PREEMPT_TIMEOUT | IOS-XR | %ROUTING-MPLS_TE-5-LSP_SOFT_PREEMPT_TIMEOUT : ABR33_t33411 (LSP Id: 107) torn down due to soft preemption timeout | MAJOR |  |  | ROUTING-MPLS_TE-5-LSP_SOFT_PREEMPT_TIMEOUT | ROUTING-MPLS_TE-5-LSP_SOFT_PREEMPT_TIMEOUT | MPLS | YES | None | N/A | ADMC | MplsTeTunnelSettings | NO | 2
MPLS | ROUTING-MPLS_TE-5-LSP_SOFT_PREEMPTED | IOS-XR | %ROUTING-MPLS_TE-5-LSP_SOFT_PREEMPTED : cisco (LSP Id: 10) has been soft preempted at 10.10.9.2 | MAJOR |  |  | ROUTING-MPLS_TE-5-LSP_SOFT_PREEMPTED | ROUTING-MPLS_TE-5-LSP_SOFT_PREEMPTED | MPLS | YES | None | N/A | ADMC | MplsTeTunnelSettings | NO | 2
MPLS | ROUTING-MPLS_TE-5-LSP_SWITCH | IOS-XR | %ROUTING-MPLS_TE-5-LSP_SWITCH : tunnel-te2139 (Standby LSP Id: 3) Standby LSP change state to down | MAJOR |  |  | ROUTING-MPLS_TE-5-LSP_SWITCH | ROUTING-MPLS_TE-5-LSP_SWITCH | MPLS | YES | None | N/A | ADMC | MplsTeTunnelSettings | NO | 2
MPLS | ROUTING-MPLS_TE-5-LSP_UPDOWN | IOS-XR | %ROUTING-MPLS_TE-5-LSP_UPDOWN : tunnel-te21001 (LSP Id: 32) state changed to down | Major |  |  | ROUTING-MPLS_TE-5-LSP_UPDOWN | ROUTING-MPLS_TE-5-LSP_UPDOWN | MPLS | YES | None | N/A | ADAC | MplsTeTunnelSettings | NO | 2
MPLS | ROUTING-MPLS_TE-5-FRR | IOS-XR | %ROUTING-MPLS_TE-5-FRR : Backup Tunnel (tunnel-te23011, LSP Id: 44) state changed to FRR-ACTIVE | MAJOR |  |  | ROUTING-MPLS_TE-5-FRR | ROUTING-MPLS_TE-5-FRR | MPLS | YES | None | N/A | ADMC | MplsTeTunnelSettings | NO | 2
MPLS | ROUTING-MPLS_TE-5-LSP_EXPLICITROUTE | IOS-XR | %ROUTING-MPLS_TE-5-LSP_EXPLICITROUTE : tunnel-te100 (signalled-name: ASR9001-2-19_t100, LSP Id: 55) explicit-route, 28.28.28.6, 28.28.28.13, 28.28.28.14, 28.28.28.17. | Warning |  |  | ROUTING-MPLS_TE-5-LSP_EXPLICITROUTE | ROUTING-MPLS_TE-5-LSP_EXPLICITROUTE | MPLS | YES | None | N/A | ADMC | MplsTeTunnelSettings | NO | 2
MPLS | ROUTING-MPLS_TE-5-LSP_RECORDROUTE | IOS-XR | %ROUTING-MPLS_TE-5-LSP_RECORDROUTE : tunnel-te100 (signalled-name: ASR9001-2-19_t100, LSP Id: 56) record-route empty | INFORMATION |  |  | ROUTING-MPLS_TE-5-LSP_RECORDROUTE | ROUTING-MPLS_TE-5-LSP_RECORDROUTE | MPLS | YES | None | N/A | ADMC | MplsTeTunnelSettings | NO | 2
MPLS | MPLS_TE-5-LSP | IOS-XE/IOS | %MPLS_TE-5-LSP: LSP 1.1.1.1 1_4456: DOWN | INFORMATION |  |  | MPLS_TE-5-LSP_Down | MPLS_TE-5-LSP_Down | MPLS | No | None | N/A | ADMC | protocolEndpoint | NO | 2
MPLS |  |  | %MPLS_TE-5-LSP: LSP 23.23.23.23 470_1: DOWN | INFORMATION |  |  | MPLS_TE-5-LSP_Down | MPLS_TE-5-LSP_Down | MPLS | No | None | N/A | ADMC | protocolEndpoint | NO | 2
MPLS |  |  | %MPLS_TE-5-LSP: LSP 23.23.23.23 470_1: UP | CLEARED |  |  | MPLS_TE-5-LSP_Down | MPLS_TE-5-LSP_Down | MPLS | No | None | N/A | ADMC | protocolEndpoint | NO | 2
MPLS |  |  | %MPLS_TE-5-LSP: Active LSP 6.6.6.42 710_3379: DOWN | MAJOR |  |  | MPLS_TE-5-LSP_Active_StandBy | MPLS_TE-5-LSP_Active_StandBy | MPLS | YES | None | N/A | ADMC | protocolEndpoint | NO | 2
MPLS |  |  | %MPLS_TE-5-LSP: Standby LSP 39.39.39.39 1002_44: UP | CLEARED |  |  | MPLS_TE-5-LSP_Clear | MPLS_TE-5-LSP_Down | MPLS | No | None | N/A | ADMC | protocolEndpoint | NO | 2
MPLS |  |  | %MPLS_TE-5-LSP: Standby LSP 39.39.39.39 1002_44: DOWN: tunnel shutdown | MAJOR |  |  | MPLS_TE-5-LSP_Active_StandBy | MPLS_TE-5-LSP_Active_StandBy | MPLS | YES | None | N/A | ADMC | protocolEndpoint | NO | 2
MPLS |  |  | %MPLS_TE-5-LSP: LSP 39.39.39.39 7593_6964: DOWN: tunnel shutdown | INFORMATION |  |  | MPLS_TE-5-LSP_Down | MPLS_TE-5-LSP_Down | MPLS | No | None | N/A | ADMC | protocolEndpoint | NO | 2
MPLS |  |  | %MPLS_TE-5-LSP: Standby LSP 39.39.39.39 1002_46: DOWN: path tear | MAJOR |  |  | MPLS_TE-5-LSP_Active_StandBy | MPLS_TE-5-LSP_Active_StandBy | MPLS | YES | None | N/A | ADMC | protocolEndpoint | NO | 2
MPLS |  |  | %MPLS_TE-5-LSP: LSP 39.39.39.39 0_24: DOWN: configuration changed (severe) | INFORMATION |  |  | MPLS_TE-5-LSP_Down | MPLS_TE-5-LSP_Down | MPLS | No | None | N/A | ADMC | protocolEndpoint | NO | 2
MPLS |  |  | %MPLS_TE-5-LSP: Standby LSP 39.39.39.39 1002_7: DOWN: signalling shutdown | MAJOR |  |  | MPLS_TE-5-LSP_Active_StandBy | MPLS_TE-5-LSP_Active_StandBy | MPLS | YES | None | N/A | ADMC | protocolEndpoint | NO | 2
MPLS |  |  | %MPLS_TE-5-LSP: Active LSP 6.6.6.42 710_3379: DOWN: signalling shutdown | MAJOR |  |  | MPLS_TE-5-LSP_Active_StandBy | MPLS_TE-5-LSP_Active_StandBy | MPLS | YES | None | N/A | ADMC | protocolEndpoint | NO | 2
MPLS |  |  | %MPLS_TE-5-LSP: LSP 23.23.23.23 44_10: No path to destination, 0000.0000.000A.00 | INFORMATION |  |  | MPLS_TE-5-LSP_Down | MPLS_TE-5-LSP_Down | MPLS | No | None | N/A | ADMC | protocolEndpoint | NO | 2
MPLS |  |  | %MPLS_TE-5-LSP: LSP 21.21.21.21 19_6258: DOWN: path error | INFORMATION |  |  | MPLS_TE-5-LSP_Down | MPLS_TE-5-LSP_Down | MPLS | No | None | N/A | ADMC | protocolEndpoint | NO | 2
MPLS |  |  | %MPLS_TE-5-LSP: LSP 39.39.39.39 1002_46: DOWN: path tear | INFORMATION |  |  | MPLS_TE-5-LSP_Down | MPLS_TE-5-LSP_Down | MPLS | No | None | N/A | ADMC | protocolEndpoint | NO | 2.2
MPLS |  |  | %MPLS_TE-5-LSP: LSP 39.39.39.39 1002_7: DOWN: signalling shutdown | INFORMATION |  |  | MPLS_TE-5-LSP_Down | MPLS_TE-5-LSP_Down | MPLS | No | None | N/A | ADMC | protocolEndpoint | NO | 2.2
MPLS |  |  | %MPLS_TE-5-LSP: LSP 6.6.6.41 53_2: DOWN: all sub-LSPs of the tspsetup are down | INFORMATION |  |  | MPLS_TE-5-LSP_Down | MPLS_TE-5-LSP_Down | MPLS | No | None | N/A | ADMC | protocolEndpoint | NO | 2.2
MPLS |  |  | %MPLS_TE-5-LSP: LSP 39.39.39.39 1002_46: DOWN: path verification failed | INFORMATION |  |  | MPLS_TE-5-LSP | MPLS_TE-5-LSP | MPLS | No | None | N/A | ADMC | protocolEndpoint | NO | 2.2
MPLS |  |  | %MPLS_TE-5-LSP: Standby LSP 39.39.39.39 1002_46: DOWN: path verification failed | INFORMATION |  |  | MPLS_TE-5-LSP | MPLS_TE-5-LSP | MPLS | No | None | N/A | ADMC | protocolEndpoint | NO | 2.2
MPLS |  |  | %MPLS_TE-5-LSP: Active LSP 39.39.39.39 0_24: DOWN: path verification failed | INFORMATION |  |  | MPLS_TE-5-LSP | MPLS_TE-5-LSP | MPLS | No | None | N/A | ADMC | protocolEndpoint | NO | 2.2
MPLS |  |  | %MPLS_TE-5-LSP: Active LSP 39.39.39.39 0_24: DOWN: configuration changed (severe) | MAJOR |  |  | MPLS_TE-5-LSP_Active_StandBy | MPLS_TE-5-LSP_Active_StandBy | MPLS | YES | None | N/A | ADMC | protocolEndpoint | NO | 2.2
MPLS |  |  | %MPLS_TE-5-LSP: Standby LSP 6.6.6.42 710_3379: DOWN: configuration changed (severe) | MAJOR |  |  | MPLS_TE-5-LSP_Active_StandBy | MPLS_TE-5-LSP_Active_StandBy | MPLS | YES | None | N/A | ADMC | protocolEndpoint | NO | 2.2
MPLS |  |  | %MPLS_TE-5-LSP: Active LSP 39.39.39.39 1002_46: DOWN: path tear | MAJOR |  |  | MPLS_TE-5-LSP_Active_StandBy | MPLS_TE-5-LSP_Active_StandBy | MPLS | YES | None | N/A | ADMC | protocolEndpoint | NO | 2.2
MPLS |  |  | %MPLS_TE-5-LSP: Standby LSP 6.6.6.41 53_2: DOWN: all sub-LSPs of the tspsetup are down | MAJOR |  |  | MPLS_TE-5-LSP_Active_StandBy | MPLS_TE-5-LSP_Active_StandBy | MPLS | YES | None | N/A | ADMC | protocolEndpoint | NO | 2.2
MPLS | MPLS_TE-5-TUN |  | %MPLS_TE-5-TUN: Tun2: installed LSP 2_116 (popt 10) for 2_81 (popt 10), reopt. LSP is up | INFORMATION |  |  | MPLS_TE-5-TUN | MPLS_TE-5-TUN | MPLS | No | None | N/A | ADAC | protocolEndpoint | NO | 2.0.1
MPLS | ROUTING-MPLS_TE-5-S2L_BFD_DOWN | IOS-XR | %ROUTING-MPLS_TE-5-S2L_BFD_DOWN : tunnel-te1 (LSP Id: 2 Dest: 192.168.0.3) BFD session went down, Resv RRO addresses: 192.168.0.2, 10.10.10.2, 192.168.0.4, 14.14.14.4, 192.168.0.3, 16.16.16.3 | MAJOR |  |  | ROUTING-MPLS_TE-5-S2L_BFD_DOWN | ROUTING-MPLS_TE-5-S2L_BFD_DOWN | BFD | YES | None | N/A | ADMC | MplsTeTunnelBfdSettings | NO | 2
MPLS | ROUTING-MPLS_TE-5-S2L_BFD_TIMEOUT | IOS-XR | %ROUTING-MPLS_TE-5-S2L_BFD_TIMEOUT : tunnel-te272 (LSP Id: 229 Dest: 1.1.1.1) BFD session did not come up within timeout duration (60 seconds), Resv RRO addresses: empty | MAJOR |  |  | ROUTING-MPLS_TE-5-S2L_BFD_TIMEOUT | ROUTING-MPLS_TE-5-S2L_BFD_TIMEOUT | BFD | YES | None | N/A | ADMC | MplsTeTunnelBfdSettings | NO | 2
MPLS | L2-BFD-6-SESSION_NO_RESOURCES | IOS-XR | %L2-BFD-6-SESSION_NO_RESOURCES : No resources for session for LSP 9306 on interface tunnel-te100, interval=100 ms | MAJOR |  |  | L2-BFD-6-SESSION_NO_RESOURCES | L2-BFD-6-SESSION_NO_RESOURCES | BFD | YES | None | N/A | ADMC | MplsTeTunnelBfdSettings | NO | 2
MPLS | ROUTING-MPLS_TE-5-S2L_BFD_UP | IOS-XR | RP/0/0/CPU0:Feb 28 17:03:43.049 : te_control1045: %ROUTING-MPLS_TE-5-S2L_BFD_UP : tunnel-te1 (LSP Id: 4 Dest: 192.168.0.3) BFD session came up | Clear |  |  | %ROUTING-MPLS_TE-5-S2L_BFD_UP | ROUTING-MPLS_TE-5-S2L_BFD_DOWN | BFD | YES | None | N/A | ADMC | MplsTeTunnelBfdSettings | NO | 2
MPLS | OS-XTC-5-SR_POLICY_UPDOWN | IOS-XR | RP/0/RSP1/CPU0:Mar 27 17:40:25.613 : xtc_agent[1191]: %OS-XTC-5-SR_POLICY_UPDOWN : SR policy 'Policy_Dynamic_1' (color 510, end-point 199.1.1.3) state changed to DOWN (admin down) | MAJOR |  |  | OS-XTC-5-SR_POLICY_UPDOWN | OS-XTC-5-SR_POLICY_UPDOWN | MPLS | YES | None | N/A | ADAC | protocolendpoint | NO | 2.2.1
MPLS | OS-XTC-5-SR_POLICY_UPDOWN | IOS-XR | RP/0/RSP1/CPU0:Mar 27 17:40:58.232 : xtc_agent[1191]: %OS-XTC-5-SR_POLICY_UPDOWN : SR policy 'Policy_Dynamic_1' (color 510, end-point 199.1.1.3) state changed to UP | CLEARED |  |  | OS-XTC-5-SR_POLICY_UPDOWN | OS-XTC-5-SR_POLICY_UPDOWN | MPLS | YES | None | N/A | ADAC | protocolendpoint | NO | 2.2.1
MPLS | MPLS_TE-5-TUN | IOS-XE | %MPLS_TE-5-TUN: Tun2: installed LSP 2_117 (popt 10) for 2_116 (popt 10), reopt. LSP is up | INFORMATIONAL |  |  | MPLS_TE-5-TUN | MPLS_TE-5-TUN | MPLS | No | None | N/A | ADAC | protocolendpoint | NO | 2.2.1
MPLS | ROUTING-MPLS_TE-5-S2L_SIGNALLING_STATE | IOS-XR | %ROUTING-MPLS_TE-5-S2L_SIGNALLING_STATE : tunnel-te60 (signalled-name: uniTunnel_Apr9, LSP id: 2): signalling state changed to Down | INFORMATIONAL |  |  | ROUTING-MPLS_TE-5-S2L_SIGNALLING_STATE | ROUTING-MPLS_TE-5-S2L_SIGNALLING_STATE | NCS | No | None | N/A | ADAC | protocolEndpoint | Yes | 2.2.1
MPLS | ROUTING-MPLS_TE-5-S2L_SIGNALLING_STATE | IOS-XR | %ROUTING-MPLS_TE-5-S2L_SIGNALLING_STATE : tunnel-te60 (signalled-name: uniTunnel_Apr9, LSP id: 2): signalling state changed to Up | INFORMATIONAL |  |  | ROUTING-MPLS_TE-5-S2L_SIGNALLING_STATE | ROUTING-MPLS_TE-5-S2L_SIGNALLING_STATE | NCS | No | None | N/A | ADAC | protocolEndpoint | Yes | 2.2.1
MPLS | HSRP-5-STATECHANGE | IOS-XE | %HSRP-5-STATECHANGE: GigabitEthernet0/0/2 Grp 11 state Active -> Active | CLEARED |  |  | HSRP-5-STATECHANGE_CLEAR | HSRP-5-STATECHANGE | MPLS | YES | None | N/A | ADAC | protocolEndpoint | NO | 3
MPLS | IP-STANDBY-6-INFO_STATECHANGE | IOS-XR | %IP-STANDBY-6-INFO_STATECHANGE : SB11: GigabitEthernet0_0_0_10.1: state Active -> Init | MAJOR |  |  | IP-STANDBY-6-INFO_STATECHANGE_DOWN | IP-STANDBY-6-INFO_STATECHANGE | MPLS | YES | None | N/A | ADAC | protocolEndpoint | NO | 3
MPLS | HSRP-5-STATECHANGE | IOS-XE | %HSRP-5-STATECHANGE: GigabitEthernet0/0/2 Grp 11 state Standby -> Init | MAJOR |  |  | HSRP-5-STATECHANGE_DOWN | HSRP-5-STATECHANGE | MPLS | YES | None | N/A | ADAC | protocolEndpoint | NO | 3
MPLS | IP-STANDBY-6-INFO_STATECHANGE | IOS-XR | %IP-STANDBY-6-INFO_STATECHANGE : SB11: GigabitEthernet0_0_0_10.1: state Standby -> Active | CLEARED |  |  | IP-STANDBY-6-INFO_STATECHANGE_CLEAR | IP-STANDBY-6-INFO_STATECHANGE | MPLS | YES | None | N/A | ADAC | protocolEndpoint | NO | 3
MPLS | OS-XTC-3-SR_POLICY_CANDIDATE_PATH_BSID_MISMATCH | IOS-XR | %OS-XTC-3-SR_POLICY_CANDIDATE_PATH_BSID_MISMATCH : SR policy (color 2, end-point 10.10.10.10) existing candidate-path (BGP-Sig, preference 100) binding-sid 200002, mismatches with new candidate-path (BGP-Sig, preference 50) binding-sid 200008 | MAJOR |  |  | OS-XTC-3-SR_POLICY_CANDIDATE_PATH_BSID_MISMATCH | OS-XTC-3-SR_POLICY_CANDIDATE_PATH_BSID_MISMATCH | MPLS | YES |  |  | ADAC | protocolendpoint | NO | 3.1
MPLS | OS-XTC-5-SR_POLICY_CANDIDATE_PATH_CHANGE | IOS-XR | %OS-XTC-5-SR_POLICY_CANDIDATE_PATH_CHANGE : SR policy 'pol_31_53_ex8' (color 10, end-point 10.254.176.53) path changed from preference 300, to preference 200 | MAJOR |  |  | OS-XTC-5-SR_POLICY_CANDIDATE_PATH_CHANGE | OS-XTC-5-SR_POLICY_CANDIDATE_PATH_CHANGE | MPLS | YES | None | NA | ADAC | protocolendpoint | NO | 3.1
MPLS | OS-XTC-3-SR_POLICY_BSID_UNAVAIL | IOS-XR | %OS-XTC-3-SR_POLICY_BSID_UNAVAIL : SR policy 'bgp_AP_38' (color 1, end-point 192.168.5.1) binding-sid 100017 could not be allocated (already assigned) | MAJOR |  |  | OS-XTC-3-SR_POLICY_BSID_UNAVAIL | OS-XTC-3-SR_POLICY_BSID_UNAVAIL | MPLS | YES | None | NA | ADAC | protocolendpoint | NO | 3.1
MPLS | OS-XTC-5-SR_PATHS_LIMIT_CONFIG | IOS-XR | %OS-XTC-5-SR_PATHS_LIMIT_CONFIG:- Current number of SR paths %u is higher than new limit %u | MAJOR |  |  | OS-XTC-5-SR_PATHS_LIMIT_CONFIG | OS-XTC-5-SR_PATHS_LIMIT_CONFIG | MPLS | YES | None | NA | ADAC | protocolendpoint | NO | 3.1
MPLS | OS-PCE-5-PEER_STATE_CHANGE | IOS-XR | %OS-PCE-5-PEER_STATE_CHANGE : PCEP Peer 5.5.5.181 state changed from Up to Down %OS-PCE-5-PEER_STATE_CHANGE : PCEP Peer 5.5.5.179 state changed from Up to Down %OS-PCE-5-PEER_STATE_CHANGE : PCEP Peer 5.5.5.163 state changed from Up to Down %OS-PCE-5-PEER_STATE_CHANGE : PCEP Peer 5.5.5.169 state changed from Up to Down | MAJOR |  |  | OS-PCE-5-PEER_STATE_CHANGE | OS-PCE-5-PEER_STATE_CHANGE | MPLS | YES | None | NA | ADAC | SegmentRoutingPCEServerSettings | NO | 3.1
MPLS | OS-PCE-5-PEER_STATE_CHANGE | IOS-XR | %OS-PCE-5-PEER_STATE_CHANGE : PCEP Peer 5.5.5.181 state changed from Down to Up %OS-PCE-5-PEER_STATE_CHANGE : PCEP Peer 5.5.5.179 state changed from Down to Up %OS-PCE-5-PEER_STATE_CHANGE : PCEP Peer 5.5.5.163 state changed from Down to Up %OS-PCE-5-PEER_STATE_CHANGE : PCEP Peer 5.5.5.169 state changed from Down to Up | CLEARED |  |  | OS-PCE-5-PEER_STATE_CHANGE | OS-PCE-5-PEER_STATE_CHANGE | MPLS | YES | None | NA | ADAC | SegmentRoutingPCEServerSettings | NO | 3.1
MPLS | OS-PCE-5-SESSION_LIMIT | IOS-XR | %OS-PCE-5-SESSION_LIMIT:- Number of PCEP sessions exceeded the limit of %u, new session from 192.168.0.203 rejected | MAJOR |  |  | OS-PCE-5-SESSION_LIMIT | OS-PCE-5-SESSION_LIMIT | MPLS | YES | None | NA | ADAC | SegmentRoutingPCEServerSettings | NO | 3.1
MPLS | OS-XTC-5-PCE_PEER_STATE_CHANGE | IOS-XR | %OS-XTC-5-PCE_PEER_STATE_CHANGE : PCEP Peer 192.168.1.2 state changed to Down | MAJOR |  |  | OS-XTC-5-PCE_PEER_STATE_CHANGE | OS-XTC-5-PCE_PEER_STATE_CHANGE | MPLS | YES | None | NA | ADAC | SegmentRoutingPCEServerSettings | NO | 4
MPLS | OS-XTC-5-PCE_PEER_STATE_CHANGE | IOS-XR | %OS-XTC-5-PCE_PEER_STATE_CHANGE : PCEP Peer 192.168.1.2 state changed to Up | CLEARED |  |  | OS-XTC-5-PCE_PEER_STATE_CHANGE | OS-XTC-5-PCE_PEER_STATE_CHANGE | MPLS | YES | None | NA | ADAC | SegmentRoutingPCEServerSettings | NO | 4
MPLS | MPLS_TE-5-LSP_PATH_ERROR | IOS-XR | %MPLS_TE-5-LSP_PATH_ERROR: tunnel-te10 (signalled-name: SRTE_RTR1_t10, old LSP Id: 6, new LSP Id: 7) has been reoptimized | INFORMATIONAL |  |  | MPLS_TE-5-LSP_PATH_ERROR | MPLS_TE-5-LSP_PATH_ERROR | MPLS | No | None | NA | ADAC | N/A | NO | 2.2.1
MPLS | ROUTING-MPLS_TE-5-FRR | IOS-XR | %ROUTING-MPLS_TE-5-FRR:Backup Tunnel (%s, LSP Id: %u) state changed to Active. | MAJOR |  |  | ROUTING-MPLS-TE-FRR_STATE-ACTIVE | ROUTING-MPLS-TE-FRR_STATE-ACTIVE | MPLS | YES | None | NA | ADAC | ProtocolEndpoint | NO | 2.2.1
MPLS | ROUTING-MPLS_TE-5-FRR | IOS-XR | %ROUTING-MPLS_TE-5-FRR:Backup Tunnel (%s, LSP Id: %u) state changed to Ready. | CLEARED |  |  | ROUTING-MPLS-TE-FRR_STATE-ACTIVE | ROUTING-MPLS-TE-FRR_STATE-ACTIVE | MPLS | YES | None | NA | ADAC | ProtocolEndpoint | NO | 2.2.1
MPLS | ROUTING-MPLS_TE-5-FRR_STATE | IOS-XR | %ROUTING-MPLS_TE-5-FRR_STATE: %s (signalled-name: %s, LSP Id: %u, Dest: %s) FRR state changed to Active. | MAJOR |  |  | ROUTING-MPLS_TE-5-FRR_STATE-ACTIVE | ROUTING-MPLS_TE-5-FRR_STATE-ACTIVE | MPLS | YES | None | NA | ADAC | ProtocolEndpoint | NO | 2.2.1
MPLS | ROUTING-MPLS_TE-5-FRR_STATE | IOS-XR | %ROUTING-MPLS_TE-5-FRR_STATE: %s (signalled-name: %s, LSP Id: %u, Dest: %s) FRR state changed to Ready. | CLEARED |  |  | ROUTING-MPLS_TE-5-FRR_STATE-ACTIVE | ROUTING-MPLS_TE-5-FRR_STATE-ACTIVE | MPLS | YES | None | NA | ADAC | ProtocolEndpoint | NO | 2.2.1
MPLS | ROUTING-MPLS_TE-5-LSP_PCALC_FAIL | IOS-XR | %ROUTING-MPLS_TE-5-LSP_PCALC_FAIL: Path calculation failed on %s (signalled-name: %s, LSP: %u, path option: %u, explicit path: %s): %s | INFORMATIONAL |  |  | ROUTING-MPLS_TE-5-LSP_PCALC_FAIL | ROUTING-MPLS_TE-5-LSP_PCALC_FAIL | MPLS | No | None | NA | ADAC | N/A | NO | 2.2.1
PDH
PDH | DSX-3-ALARM | IOS-XE | *Nov 16 06:19:06.887: %DSX-3-ALARM: T1 0/1/0: DS1_LOS asserted | MAJOR If Managed by Device Alarm Manager,Depends on device configuration. Can be any of: CRITICAL,MAJOR,MINOR,WARNING,INFO | NCS 42xx (16.6.6VS and higher or 16.9.1 and higher) |  | DSX-ALARM_DS1_LOS | DSX-ALARM_DS1_LOS | PDH | YES | None | N/A | ADAC | ProtocolEndPoint | NO | 2.2
PDH | DSX-3-ALARM | IOS-XE | *Nov 16 06:19:06.887: %DSX-3-ALARM: T1 0/1/0: DS1_LOS cleared | CLEARED | NCS 42xx (16.6.6VS and higher or 16.9.1 and higher) |  | DSX-ALARM_DS1_LOS | DSX-ALARM_DS1_LOS | PDH | YES | None | N/A | ADAC | ProtocolEndPoint | NO | 2.2
PDH | DSX-3-ALARM | IOS-XE | *Nov 16 06:19:06.887: %DSX-3-ALARM: T1 0/1/0: DS1_LINK_DOWN asserted | MAJOR If Managed by Device Alarm Manager,Depends on device configuration. Can be any of: CRITICAL,MAJOR,MINOR,WARNING,INFO | NCS 42xx (16.6.6VS and higher or 16.9.1 and higher) |  | DSX-ALARM_DS1_LINK_DOWN | DSX-ALARM_DS1_LINK_DOWN | PDH | YES | None | N/A | ADAC | ProtocolEndPoint | NO | 2.2
PDH | DSX-3-ALARM | IOS-XE | *Nov 16 06:19:06.887: %DSX-3-ALARM: T1 0/1/0: DS1_LINK_DOWN cleared | CLEARED | NCS 42xx (16.6.6VS and higher or 16.9.1 and higher) |  | DSX-ALARM_DS1_LINK_DOWN | DSX-ALARM_DS1_LINK_DOWN | PDH | YES | None | N/A | ADAC | ProtocolEndPoint | NO | 2.2
PDH | DSX-3-ALARM | IOS-XE | *Nov 16 06:19:06.887: %DSX-3-ALARM: T1 0/1/0: DS1_AIS asserted | MAJOR If Managed by Device Alarm Manager,Depends on device configuration. Can be any of: CRITICAL,MAJOR,MINOR,WARNING,INFO | NCS 42xx (16.6.6VS and higher or 16.9.1 and higher) |  | DSX-ALARM_DS1_AIS | DSX-ALARM_DS1_AIS | PDH | YES | None | N/A | ADAC | ProtocolEndPoint | NO | 2.2
PDH | DSX-3-ALARM | IOS-XE | *Nov 16 06:19:06.887: %DSX-3-ALARM: T1 0/1/0: DS1_AIS cleared | CLEARED | NCS 42xx (16.6.6VS and higher or 16.9.1 and higher) |  | DSX-ALARM_DS1_AIS | DSX-ALARM_DS1_AIS | PDH | YES | None | N/A | ADAC | ProtocolEndPoint | NO | 2.2
PDH | DSX-3-ALARM | IOS-XE | *Nov 16 06:19:06.887: %DSX-3-ALARM: T1 0/1/0: DS1_RAI asserted | MAJOR If Managed by Device Alarm Manager,Depends on device configuration. Can be any of: CRITICAL,MAJOR,MINOR,WARNING,INFO | NCS 42xx (16.6.6VS and higher or 16.9.1 and higher) |  | DSX-ALARM_DS1_RAI | DSX-ALARM_DS1_RAI | PDH | YES | None | N/A | ADAC | ProtocolEndPoint | NO | 2.2
PDH | DSX-3-ALARM | IOS-XE | *Nov 16 06:19:06.887: %DSX-3-ALARM: T1 0/1/0: DS1_RAI cleared | CLEARED | NCS 42xx (16.6.6VS and higher or 16.9.1 and higher) |  | DSX-ALARM_DS1_RAI | DSX-ALARM_DS1_RAI | PDH | YES | None | N/A | ADAC | ProtocolEndPoint | NO | 2.2
PDH | DSX-3-ALARM | IOS-XE | *Nov 16 06:19:06.887: %DSX-3-ALARM: T1 0/1/0: DS1_LOF asserted | MAJOR If Managed by Device Alarm Manager,Depends on device configuration. Can be any of: CRITICAL,MAJOR,MINOR,WARNING,INFO | NCS 42xx (16.6.6VS and higher or 16.9.1 and higher) |  | DSX-ALARM_DS1_LOF | DSX-ALARM_DS1_LOF | PDH | YES | None | N/A | ADAC | ProtocolEndPoint | NO | 2.2
PDH | DSX-3-ALARM | IOS-XE | *Nov 16 06:19:06.887: %DSX-3-ALARM: T1 0/1/0: DS1_LOF cleared | CLEARED | NCS 42xx (16.6.6VS and higher or 16.9.1 and higher) |  | DSX-ALARM_DS1_LOF | DSX-ALARM_DS1_LOF | PDH | YES | None | N/A | ADAC | ProtocolEndPoint | NO | 2.2
PDH | DSX-3-ALARM | IOS-XE | *Nov 16 06:19:06.887: %DSX-3-ALARM: T1 0/1/0: DS1_RX_LOMF asserted | MAJOR If Managed by Device Alarm Manager,Depends on device configuration. Can be any of: CRITICAL,MAJOR,MINOR,WARNING,INFO | NCS 42xx (16.6.6VS and higher or 16.9.1 and higher) |  | DSX-ALARM_DS1_RX_LOMF | DSX-ALARM_DS1_RX_LOMF | PDH | YES | None | N/A | ADAC | ProtocolEndPoint | NO | 2.2
PDH | DSX-3-ALARM | IOS-XE | *Nov 16 06:19:06.887: %DSX-3-ALARM: T1 0/1/0: DS1_RX_LOMF cleared | CLEARED | NCS 42xx (16.6.6VS and higher or 16.9.1 and higher) |  | DSX-ALARM_DS1_RX_LOMF | DSX-ALARM_DS1_RX_LOMF | PDH | YES | None | N/A | ADAC | ProtocolEndPoint | NO | 2.2
PDH | DSX-3-ALARM | IOS-XE | *Nov 16 06:19:06.887: %DSX-3-ALARM: T1 0/1/0: DS1_ADMIN_DOWN asserted | MAJOR If Managed by Device Alarm Manager,Depends on device configuration. Can be any of: CRITICAL,MAJOR,MINOR,WARNING,INFO | NCS 42xx (16.6.6VS and higher or 16.9.1 and higher) |  | DSX-ALARM_DS3_RX_RAI | DSX-ALARM_DS1_ADMIN_DOWN | PDH | YES | None | N/A | ADAC | ProtocolEndPoint | NO | 2.2
PDH | DSX-3-ALARM | IOS-XE | *Nov 16 06:19:06.887: %DSX-3-ALARM: T1 0/1/0: DS1_ADMIN_DOWN cleared | CLEARED | NCS 42xx (16.6.6VS and higher or 16.9.1 and higher) |  | DSX-ALARM_DS3_RX_RAI | DSX-ALARM_DS3_RX_RAI | PDH | YES | None | N/A | ADAC | ProtocolEndPoint | NO | 2.2
PDH | DSX-3-ALARM | IOS-XE | *Nov 16 06:25:43.761: %DSX-3-ALARM: T3 0/3/0: DS3_RX_RAI asserted | MAJOR If Managed by Device Alarm Manager,Depends on device configuration. Can be any of: CRITICAL,MAJOR,MINOR,WARNING,INFO | NCS 42xx (16.6.6VS and higher or 16.9.1 and higher) |  | DSX-ALARM_DS3_RX_RAI | DSX-ALARM_DS3_RX_RAI | PDH | YES | None | N/A | ADAC | ProtocolEndPoint | NO | 2.2
PDH | DSX-3-ALARM | IOS-XE | *Nov 16 06:25:43.761: %DSX-3-ALARM: T3 0/3/0: DS3_RX_RAI cleared | CLEARED | NCS 42xx (16.6.6VS and higher or 16.9.1 and higher) |  | DSX-ALARM_DS3_RX_RAI | DSX-ALARM_DS3_RX_RAI | PDH | YES | None | N/A | ADAC | ProtocolEndPoint | NO | 2.2
PDH | DSX-3-ALARM | IOS-XE | *Nov 16 06:25:43.761: %DSX-3-ALARM: T3 0/3/0: DS3_TX_RAI asserted | MAJOR If Managed by Device Alarm Manager,Depends on device configuration. Can be any of: CRITICAL,MAJOR,MINOR,WARNING,INFO | NCS 42xx (16.6.6VS and higher or 16.9.1 and higher) |  | DSX-ALARM_DS3_TX_RAI | DSX-ALARM_DS3_TX_RAI | PDH | YES | None | N/A | ADAC | ProtocolEndPoint | NO | 2.2
PDH | DSX-3-ALARM | IOS-XE | *Nov 16 06:25:43.761: %DSX-3-ALARM: T3 0/3/0: DS3_TX_RAI cleared | CLEARED | NCS 42xx (16.6.6VS and higher or 16.9.1 and higher) |  | DSX-ALARM_DS3_TX_RAI | DSX-ALARM_DS3_TX_RAI | PDH | YES | None | N/A | ADAC | ProtocolEndPoint | NO | 2.2
PDH | DSX-3-ALARM | IOS-XE | *Nov 16 06:25:43.761: %DSX-3-ALARM: T3 0/3/0: DS3_RX_AIS asserted | MAJOR If Managed by Device Alarm Manager,Depends on device configuration. Can be any of: CRITICAL,MAJOR,MINOR,WARNING,INFO | NCS 42xx (16.6.6VS and higher or 16.9.1 and higher) |  | DSX-ALARM_DS3_RX_AIS | DSX-ALARM_DS3_RX_AIS | PDH | YES | None | N/A | ADAC | ProtocolEndPoint | NO | 2.2
PDH | DSX-3-ALARM | IOS-XE | *Nov 16 06:25:43.761: %DSX-3-ALARM: T3 0/3/0: DS3_RX_AIS cleared | CLEARED | NCS 42xx (16.6.6VS and higher or 16.9.1 and higher) |  | DSX-ALARM_DS3_RX_AIS | DSX-ALARM_DS3_RX_AIS | PDH | YES | None | N/A | ADAC | ProtocolEndPoint | NO | 2.2
PDH | DSX-3-ALARM | IOS-XE | *Nov 16 06:25:43.761: %DSX-3-ALARM: T3 0/3/0: DS3_TX_AIS asserted | MAJOR If Managed by Device Alarm Manager,Depends on device configuration. Can be any of: CRITICAL,MAJOR,MINOR,WARNING,INFO | NCS 42xx (16.6.6VS and higher or 16.9.1 and higher) |  | DSX-ALARM_DS3_TX_AIS | DSX-ALARM_DS3_TX_AIS | PDH | YES | None | N/A | ADAC | ProtocolEndPoint | NO | 2.2
PDH | DSX-3-ALARM | IOS-XE | *Nov 16 06:25:43.761: %DSX-3-ALARM: T3 0/3/0: DS3_TX_AIS cleared | CLEARED | NCS 42xx (16.6.6VS and higher or 16.9.1 and higher) |  | DSX-ALARM_DS3_TX_AIS | DSX-ALARM_DS3_TX_AIS | PDH | YES | None | N/A | ADAC | ProtocolEndPoint | NO | 2.2
PDH | DSX-3-ALARM | IOS-XE | *Nov 16 06:25:43.761: %DSX-3-ALARM: T3 0/3/0: DS3_RX_LOF asserted | MAJOR If Managed by Device Alarm Manager,Depends on device configuration. Can be any of: CRITICAL,MAJOR,MINOR,WARNING,INFO | NCS 42xx (16.6.6VS and higher or 16.9.1 and higher) |  | DSX-ALARM_DS3_RX_LOF | DSX-ALARM_DS3_RX_LOF | PDH | YES | None | N/A | ADAC | ProtocolEndPoint | NO | 2.2
PDH | DSX-3-ALARM | IOS-XE | *Nov 16 06:25:43.761: %DSX-3-ALARM: T3 0/3/0: DS3_RX_LOF cleared | CLEARED | NCS 42xx (16.6.6VS and higher or 16.9.1 and higher) |  | DSX-ALARM_DS3_RX_LOF | DSX-ALARM_DS3_RX_LOF | PDH | YES | None | N/A | ADAC | ProtocolEndPoint | NO | 2.2
PDH | DSX-3-ALARM | IOS-XE | *Nov 16 06:25:43.761: %DSX-3-ALARM: T3 0/3/0: DS3_RX_LOS asserted | MAJOR If Managed by Device Alarm Manager,Depends on device configuration. Can be any of: CRITICAL,MAJOR,MINOR,WARNING,INFO | NCS 42xx (16.6.6VS and higher or 16.9.1 and higher) |  | DSX-ALARM_DS3_RX_LOS | DSX-ALARM_DS3_RX_LOS | PDH | YES | None | N/A | ADAC | ProtocolEndPoint | NO | 2.2
PDH | DSX-3-ALARM | IOS-XE | *Nov 16 06:25:43.761: %DSX-3-ALARM: T3 0/3/0: DS3_RX_LOS cleared | CLEARED | NCS 42xx (16.6.6VS and higher or 16.9.1 and higher) |  | DSX-ALARM_DS3_RX_LOS | DSX-ALARM_DS3_RX_LOS | PDH | YES | None | N/A | ADAC | ProtocolEndPoint | NO | 2.2
PDH | DSX-3-ALARM | IOS-XE | *Nov 16 06:25:43.761: %DSX-3-ALARM: T3 0/3/0: DS3_RX_IDLE asserted | MAJOR If Managed by Device Alarm Manager,Depends on device configuration. Can be any of: CRITICAL,MAJOR,MINOR,WARNING,INFO | NCS 42xx (16.6.6VS and higher or 16.9.1 and higher) |  | DSX-ALARM_DS3_RX_IDLE | DSX-ALARM_DS3_RX_IDLE | PDH | YES | None | N/A | ADAC | ProtocolEndPoint | NO | 2.2
PDH | DSX-3-ALARM | IOS-XE | *Nov 16 06:25:43.761: %DSX-3-ALARM: T3 0/3/0: DS3_RX_IDLE cleared | CLEARED | NCS 42xx (16.6.6VS and higher or 16.9.1 and higher) |  | DSX-ALARM_DS3_RX_IDLE | DSX-ALARM_DS3_RX_IDLE | PDH | YES | None | N/A | ADAC | ProtocolEndPoint | NO | 2.2
PDH | DSX-3-ALARM | IOS-XE | *Nov 16 06:25:43.761: %DSX-3-ALARM: T3 0/3/0: DS3_OTHER_FAILURE asserted | MAJOR If Managed by Device Alarm Manager,Depends on device configuration. Can be any of: CRITICAL,MAJOR,MINOR,WARNING,INFO | NCS 42xx (16.6.6VS and higher or 16.9.1 and higher) |  | DSX-ALARM_DS3_OTHER_FAILURE | DSX-ALARM_DS3_OTHER_FAILURE | PDH | YES | None | N/A | ADAC | ProtocolEndPoint | NO | 2.2
PDH | DSX-3-ALARM | IOS-XE | *Nov 16 06:25:43.761: %DSX-3-ALARM: T3 0/3/0: DS3_OTHER_FAILURE cleared | CLEARED | NCS 42xx (16.6.6VS and higher or 16.9.1 and higher) |  | DSX-ALARM_DS3_OTHER_FAILURE | DSX-ALARM_DS3_OTHER_FAILURE | PDH | YES | None | N/A | ADAC | ProtocolEndPoint | NO | 2.2
PDH | DSX-3-ALARM | IOS-XE | *Nov 16 06:25:43.761: %DSX-3-ALARM: T3 0/3/0: DS3_LINK_DOWN asserted | MAJOR If Managed by Device Alarm Manager,Depends on device configuration. Can be any of: CRITICAL,MAJOR,MINOR,WARNING,INFO | NCS 42xx (16.6.6VS and higher or 16.9.1 and higher) |  | DSX-ALARM_DS3_LINK_DOWN | DSX-ALARM_DS3_LINK_DOWN | PDH | YES | None | N/A | ADAC | ProtocolEndPoint | NO | 2.2
PDH | DSX-3-ALARM | IOS-XE | *Nov 16 06:25:43.761: %DSX-3-ALARM: T3 0/3/0: DS3_LINK_DOWN cleared | CLEARED | NCS 42xx (16.6.6VS and higher or 16.9.1 and higher) |  | DSX-ALARM_DS3_LINK_DOWN | DSX-ALARM_DS3_LINK_DOWN | PDH | YES | None | N/A | ADAC | ProtocolEndPoint | NO | 2.2
PDH | DSX-3-ALARM | IOS-XE | *Nov 16 06:25:43.761: %DSX-3-ALARM: T3 0/3/0: DS3_ADMIN_DOWN asserted | MAJOR If Managed by Device Alarm Manager,Depends on device configuration. Can be any of: CRITICAL,MAJOR,MINOR,WARNING,INFO | NCS 42xx (16.6.6VS and higher or 16.9.1 and higher) |  | DSX-ALARM_DS3_ADMIN_DOWN | DSX-ALARM_DS3_ADMIN_DOWN | PDH | YES | None | N/A | ADAC | ProtocolEndPoint | NO | 2.2
PDH | DSX-3-ALARM | IOS-XE | *Nov 16 06:25:43.761: %DSX-3-ALARM: T3 0/3/0: DS3_ADMIN_DOWN cleared | CLEARED | NCS 42xx (16.6.6VS and higher or 16.9.1 and higher) |  | DSX-ALARM_DS3_ADMIN_DOWN | DSX-ALARM_DS3_ADMIN_DOWN | PDH | YES | None | N/A | ADAC | ProtocolEndPoint | NO | 2.2
PDH | DSX-4-ALARM | IOS-XE | *Nov 16 06:25:43.762: %DSX-4-ALARM: E3 0/4/40.1 E1: DS1_OOF asserted | MAJOR If Managed by Device Alarm Manager,Depends on device configuration. Can be any of: CRITICAL,MAJOR,MINOR,WARNING,INFO | NCS 42xx (16.6.6VS and higher or 16.9.1 and higher) |  | DSX-ALARM_DS1_OOF | DSX-ALARM_DS1_OOF | PDH | YES | None | N/A | ADAC | ProtocolEndPoint | NO | 2.2
PDH | DSX-4-ALARM | IOS-XE | *Nov 16 06:25:43.762: %DSX-4-ALARM: E3 0/4/40.1 E1: DS1_OOF cleared | CLEARED | NCS 42xx (16.6.6VS and higher or 16.9.1 and higher) |  | DSX-ALARM_DS1_OOF | DSX-ALARM_DS1_OOF | PDH | YES | None | N/A | ADAC | ProtocolEndPoint | NO | 2.2
PDH | DSX-4-ALARM | IOS-XE | *Nov 16 06:25:43.762: %DSX-4-ALARM: E3 0/4/40.1 E1: DS1_LOS asserted | MAJOR If Managed by Device Alarm Manager,Depends on device configuration. Can be any of: CRITICAL,MAJOR,MINOR,WARNING,INFO | NCS 42xx (16.6.6VS and higher or 16.9.1 and higher) |  | DSX-ALARM_DS1_LOS | DSX-ALARM_DS1_LOS | PDH | YES | None | N/A | ADAC | ProtocolEndPoint | NO | 2.2
PDH | DSX-4-ALARM | IOS-XE | *Nov 16 06:25:43.762: %DSX-4-ALARM: E3 0/4/40.1 E1: DS1_LOS cleared | CLEARED | NCS 42xx (16.6.6VS and higher or 16.9.1 and higher) |  | DSX-ALARM_DS1_LOS | DSX-ALARM_DS1_LOS | PDH | YES | None | N/A | ADAC | ProtocolEndPoint | NO | 2.2
PDH | DSX-4-ALARM | IOS-XE | *Nov 16 06:25:43.762: %DSX-4-ALARM: E3 0/4/40.1 E1: DS1_AIS asserted | MAJOR If Managed by Device Alarm Manager,Depends on device configuration. Can be any of: CRITICAL,MAJOR,MINOR,WARNING,INFO | NCS 42xx (16.6.6VS and higher or 16.9.1 and higher) |  | DSX-ALARM_DS1_AIS | DSX-ALARM_DS1_AIS | PDH | YES | None | N/A | ADAC | ProtocolEndPoint | NO | 2.2
PDH | DSX-4-ALARM | IOS-XE | *Nov 16 06:25:43.762: %DSX-4-ALARM: E3 0/4/40.1 E1: DS1_AIS cleared | CLEARED | NCS 42xx (16.6.6VS and higher or 16.9.1 and higher) |  | DSX-ALARM_DS1_AIS | DSX-ALARM_DS1_AIS | PDH | YES | None | N/A | ADAC | ProtocolEndPoint | NO | 2.2
PDH | DSX-4-ALARM | IOS-XE | *Nov 16 06:25:43.762: %DSX-4-ALARM: E3 0/4/40.1 E1: DS1_RAI asserted | MAJOR If Managed by Device Alarm Manager,Depends on device configuration. Can be any of: CRITICAL,MAJOR,MINOR,WARNING,INFO | NCS 42xx (16.6.6VS and higher or 16.9.1 and higher) |  | DSX-ALARM_DS1_RAI | DSX-ALARM_DS1_RAI | PDH | YES | None | N/A | ADAC | ProtocolEndPoint | NO | 2.2
PDH | DSX-4-ALARM | IOS-XE | *Nov 16 06:25:43.762: %DSX-4-ALARM: E3 0/4/40.1 E1: DS1_RAI cleared | CLEARED | NCS 42xx (16.6.6VS and higher or 16.9.1 and higher) |  | DSX-ALARM_DS1_RAI | DSX-ALARM_DS1_RAI | PDH | YES | None | N/A | ADAC | ProtocolEndPoint | NO | 2.2
PDH | CONTROLLER-4-ACR_DCR_CLOCK_DS1 | IOS-XE | %CONTROLLER-4-ACR_DCR_CLOCK_DS1: T1 0/2/0: ADAPTIVE Clock status is FREERUN for clock_id 0 on circuit: 0 (Port) | WARNING |  |  | CONTROLLER-4-ACR_DCR_CLOCK_DS1_FREERUN | CONTROLLER-4-ACR_DCR_CLOCK_DS1_FREERUN | PDH | Yes | None | N/A | ADAC | Controller_Instance | No | 2.0.1
PDH | CONTROLLER-4-ACR_DCR_CLOCK_DS1 | IOS-XE | %CONTROLLER-4-ACR_DCR_CLOCK_DS1: T1 0/2/0: ADAPTIVE Clock status is ACQUIRING for clock_id 0 on circuit: 0 (Port) | WARNING |  |  | CONTROLLER-4-ACR_DCR_CLOCK_DS1_ACQUIRING | CONTROLLER-4-ACR_DCR_CLOCK_DS1_ACQUIRING | PDH | Yes | None | N/A | ADAC | Controller_Instance | No | 2.0.1
PDH | CONTROLLER-4-ACR_DCR_CLOCK_DS1 | IOS-XE | %CONTROLLER-4-ACR_DCR_CLOCK_DS1: T1 0/2/0: ADAPTIVE Clock status is HOLDOVER for clock_id 0 on circuit: 0 (Port) | WARNING |  |  | CONTROLLER-4-ACR_DCR_CLOCK_DS1_HOLDOVER | CONTROLLER-4-ACR_DCR_CLOCK_DS1_HOLDOVER | PDH | Yes | None | N/A | ADAC | Controller_Instance | No | 2.0.1
PDH | CONTROLLER-4-ACR_DCR_CLOCK_DS1 | IOS-XE | %CONTROLLER-4-ACR_DCR_CLOCK_DS1: T1 0/2/0: ADAPTIVE Clock status is ACQUIRED for clock_id 0 on circuit: 0 (Port) | CLEARED |  |  | CONTROLLER-4-ACR_DCR_CLOCK_DS1_ACQUIRED | CONTROLLER-4-ACR_DCR_CLOCK_DS1_ACQUIRED | PDH | Yes | None | N/A | ADAC | Controller_Instance | No | 2.0.1
PDH | CONTROLLER-4-ACR_DCR_CLOCK_DS3 | IOS-XE | %CONTROLLER-4-ACR_DCR_CLOCK_DS3: T3 0/0/1: FREERUN Clock status is ADAPTIVE for clock_id 1 on circuit: 1 (Port) | WARNING |  |  | CONTROLLER-4-ACR_DCR_CLOCK_DS3_FREERUN | CONTROLLER-4-ACR_DCR_CLOCK_DS3_FREERUN | PDH | Yes | None | N/A | ADAC | Controller_Instance | No | 2.0.1
PDH | CONTROLLER-4-ACR_DCR_CLOCK_DS3 | IOS-XE | T3 0/0/1: ACQUIRING Clock status is ADAPTIVE for clock_id 1 on circuit: 1 (Port) | WARNING |  |  | CONTROLLER-4-ACR_DCR_CLOCK_DS3_ACQUIRING | CONTROLLER-4-ACR_DCR_CLOCK_DS3_ACQUIRING | PDH | Yes | None | N/A | ADAC | Controller_Instance | No | 2.0.1
PDH | CONTROLLER-4-ACR_DCR_CLOCK_DS3 | IOS-XE | T3 0/0/1: HOLDOVER Clock status is ADAPTIVE for clock_id 1 on circuit: 1 (Port) | WARNING |  |  | CONTROLLER-4-ACR_DCR_CLOCK_DS3_HOLDOVER | CONTROLLER-4-ACR_DCR_CLOCK_DS3_HOLDOVER | PDH | Yes | None | N/A | ADAC | Controller_Instance | No | 2.0.1
PDH | CONTROLLER-4-ACR_DCR_CLOCK_DS3 | IOS-XE | T3 0/0/1: ACQUIRED Clock status is ADAPTIVE for clock_id 1 on circuit: 1 (Port) | CLEARED |  |  | CONTROLLER-4-ACR_DCR_CLOCK_DS3_ACQUIRED | CONTROLLER-4-ACR_DCR_CLOCK_DS3_ACQUIRED | PDH | Yes | None | N/A | ADAC | Controller_Instance | No | 2.0.1
PDH | CONTROLLER-4-ACR_DCR_CLOCK_DS3_CHANNEL | IOS-XE | %CONTROLLER-4-ACR_DCR_CLOCK_DS3_CHANNEL: T3 0/0/0: ADAPTIVE Clock status is FREERUN for clock_id 0 on circuit: 0/1 (Port/t1) | WARNING |  |  | CONTROLLER-4-ACR_DCR_CLOCK_DS3_CHANNEL_FREERUN | CONTROLLER-4-ACR_DCR_CLOCK_DS3_CHANNEL_FREERUN | PDH | Yes | None | N/A | ADAC | Controller_Instance | No | 2.0.1
PDH | CONTROLLER-4-ACR_DCR_CLOCK_DS3_CHANNEL | IOS-XE | %CONTROLLER-4-ACR_DCR_CLOCK_DS3_CHANNEL: T3 0/0/0: ADAPTIVE Clock status is ACQUIRING for clock_id 0 on circuit: 0/1 (Port/t1) | WARNING |  |  | CONTROLLER-4-ACR_DCR_CLOCK_DS3_CHANNEL_ACQUIRING | CONTROLLER-4-ACR_DCR_CLOCK_DS3_CHANNEL_ACQUIRING | PDH | Yes | None | N/A | ADAC | Controller_Instance | No | 2.0.1
PDH | CONTROLLER-4-ACR_DCR_CLOCK_DS3_CHANNEL | IOS-XE | %CONTROLLER-4-ACR_DCR_CLOCK_DS3_CHANNEL: T3 0/0/0: ADAPTIVE Clock status is HOLDOVER for clock_id 0 on circuit: 0/1 (Port/t1) | WARNING |  |  | CONTROLLER-4-ACR_DCR_CLOCK_DS3_CHANNEL_HOLDOVER | CONTROLLER-4-ACR_DCR_CLOCK_DS3_CHANNEL_HOLDOVER | PDH | Yes | None | N/A | ADAC | Controller_Instance | No | 2.0.1
PDH | CONTROLLER-4-ACR_DCR_CLOCK_DS3_CHANNEL | IOS-XE | %CONTROLLER-4-ACR_DCR_CLOCK_DS3_CHANNEL: T3 0/0/0: ADAPTIVE Clock status is ACQUIRED for clock_id 0 on circuit: 0/1 (Port/t1) | CLEARED |  |  | CONTROLLER-4-ACR_DCR_CLOCK_DS3_CHANNEL_ACQUIRED | CONTROLLER-4-ACR_DCR_CLOCK_DS3_CHANNEL_ACQUIRED | PDH | Yes | None | N/A | ADAC | Controller_Instance | No | 2.0.1
L2
L2
L2 | L2RIB-4-HOST_FROZEN | IOS-XR | MAC ([hex]%02x.[hex]%02x.[hex]%02x, [dec]) has been frozen and won’t be auto-recovered due to being detected on multiple hosts [dec] times. | MAJOR |  |  | L2RIB-4-HOST_FROZEN | L2RIB-4-HOST_FROZEN | Switches and Routers | Yes | None | N/A | ADAC | Device | No | 5.1.2
L2 | L2RIB-5-DUP_HOST | IOS-XR | Detected duplicate host [hex]%02x.[hex]%02x.[hex]%02x, topology [dec] ([chars]), NH:[chars], [chars] [chars]%s | CRITICAL |  |  | L2RIB-5-DUP_HOST | L2RIB-5-DUP_HOST | Switches and Routers | Yes | None | N/A | ADAC | Device | No | 5.1.2
Other
Other
Other | SWT_CAEM_TEMPERATURE | IOS-XR | Device ''{0}''. Over temperature condition is detected in the managed system. | INFORMATIONAL | Found as Trap. |  | SWT_CAEM_TEMPERATURE | SWT_CAEM_TEMPERATURE | Switches and Routers | No | None | N/A | ADAC |  | No | 1.1
Other | SWT_SYS_CONFIG_CHANGE | IOS-XR | Device ''{0}''. System configuration in NVRAM is changed | INFORMATIONAL |  |  | SWT_SYS_CONFIG_CHANGE | SWT_SYS_CONFIG_CHANGE | Switches and Routers | No | None | N/A | ADAC |  | No | 1.1
Other | AUTHMGR-5-SUCCESS | IOS-XR | %s: Authentication successful for client %s | INFORMATIONAL |  |  | AUTHMGR-5-SUCCESS | AUTHMGR-5-SUCCESS | Clients | No | None | N/A | ADAC |  | No | 1.1
Other | SWT_CDER_MON_EXCEPTION | IOS-XR | Device ''{0}''. An exception is detected on the managed device. | INFORMATIONAL |  |  | SWT_CDER_MON_EXCEPTION | SWT_CDER_MON_EXCEPTION | Switches and Routers | No | None | N/A | ADAC |  | No | 1.1
Other | CONFIG_CHANGE_AUDIT | IOS-XR | Configuration Changed on device {0} | INFORMATIONAL |  |  | CONFIG_CHANGE_AUDIT | CONFIG_CHANGE_AUDIT | Switches and Routers | No | None | N/A | ADAC |  | No | 1.1
Other | CONFIG_BACKUP_SUCCEEDED | IOS-XR | Configuration backup succeeded (s) {0} | INFORMATIONAL |  |  | CONFIG_BACKUP_SUCCEEDED | CONFIG_BACKUP_SUCCEEDED | Controller | No | None | N/A | ADAC |  | No | 1.1
Other | USER_AUTHENTICATION_FAILURE | IOS-XR | '{0}'' ''{1}'' failed authentication on Controller ''{2}'' | INFORMATIONAL |  |  | USER_AUTHENTICATION_FAILURE | USER_AUTHENTICATION_FAILURE | Security | No | None | N/A | ADAC |  | No | 1.1
Other | CONFIG_IMG_CHANGED | IOS-XR | Software Image changed on device {0} | INFORMATIONAL |  |  | CONFIG_IMG_CHANGED | CONFIG_IMG_CHANGED | Switches and Routers | No | None | N/A | ADAC |  | No | 1.1
Other | SWT_VTP_CONFIG_REV_NUMBER | IOS-XR | Device ''{0}''. Configuration revision number error has occurred. | INFORMATIONAL | Found as Trap. |  | SWT_VTP_CONFIG_REV_NUMBER | SWT_VTP_CONFIG_REV_NUMBER | Switches and Routers | No | None | N/A | ADAC |  | No | 1.1
Other | SWT_PETH_POWER_USAGE_ON | IOS-XR | Device ''{0}''. PSE Threshold usage indication is on, the usage power is above the threshold. | INFORMATIONAL | Found as Trap. |  | SWT_PETH_POWER_USAGE_ON | SWT_PETH_POWER_USAGE_ON | Switches and Routers | No | None | N/A | ADAC |  | No | 1.1
Other | ROUTING-MPLS_TE-5-LSP_UPDOWN | IOS-XR | %s (signalled-name: %s, T:%u, LSP Id: %u, Role: %s, " \ "src: %s, dest: %s) state changed to %s | INFORMATIONAL |  |  | ROUTING-MPLS_TE-5-LSP_UPDOWN | ROUTING-MPLS_TE-5-LSP_UPDOWN | NCS | No | None | N/A | ADAC |  | No | 1.1
Other | ROUTING-MPLS_TE-5-LSP_RECORDROUTE | IOS-XR | "%s (signalled-name: %s, T:%u, LSP Id: %u, Role: %s, src: %s, dest: %s) record-route%s | INFORMATIONAL |  |  | ROUTING-MPLS_TE-5-LSP_RECORDROUTE | ROUTING-MPLS_TE-5-LSP_RECORDROUTE | NCS | No | None | N/A | ADAC |  | No | 1.1
Other | ROUTING-MPLS_TE-5-S2L_SIGNALLING_STATE | IOS-XR | "%s (signalled-name: %s,T:%u, LSP id: %u, Role: %s, src: %s, " \ "dest: %s): signalling state changed to %s | INFORMATIONAL |  |  | ROUTING-MPLS_TE-5-S2L_SIGNALLING_STATE | ROUTING-MPLS_TE-5-S2L_SIGNALLING_STATE | NCS | No | None | N/A | ADAC |  | No | 1.1
Other | EXT_ALARM | IOS-XR | Fan Tray/Fan {0} Failure | INFORMATIONAL |  |  | EXT_ALARM | EXT_ALARM | Switches and Routers | No | None | N/A | ADAC |  | No | 1.1