## Instructions
Finesse Bandwidth Calculator
Finesse 11.6(1)
Directions:
1. Enter the appropriate values in the yellow boxes to characterize the Call Center to be evaluated.
2. Do not modify any cells that are green or grey.
3. Total Bandwidth, Agent Bandwidth and Supervisor Bandwidth requirements are calculated and presented at the bottom of the spreadsheet.
Notes:
1. The calculator is based on empirical measurements of network traffic during load testing as well as simple functional tests. In some cases, the bandwidth requirements do not always increase linearly when the contact center is scaled. As a result, the best approximation of bandwidth has been used.
2. The "BW Data" sheet should not be modified. It contains the empirical data collected to model the bandwidth utilization.
3. The calculator is based on per Finesse server per site. If one Finesse Server has more than one remote site, then the calculator should be run once for each remote site to be evaluated.
4. For distributed deployments (i.e. not all agents located at the same physical site), the Finesse Bandwidth Calculator should be run once for each site to calculate the bandwidth required between each site and it's respective Finesse server.
5. The bandwidth calculations in this spreadsheet are for control messaging between Finesse desktop and server, and do not include the RTP voice stream bandwidth, nor Silent Monitoring RTP stream bandwidth.
DISCLAIMER: This calculator is intended to provide a general understanding of Finesse bandwidth requirements and is provided as-is. Cisco makes no warrantee about the accuracy of the results. This calculator is based on data collected from the Out-of-the-box Finesse Desktop. It does not include the bandwidth required for 3rd party gadgets or any voice traffic or bandwidth associated with recording and monitoring. These formulas do not include latency or jitter

## Finesse 11.6
Finesse Bandwidth Calculator
Release 11.6(1)
Note: Only make changes to fields in yellow.
Customer Site Information | Value | Units | Comments
Call Center Information
Total Number of Agents | 1800 | agent(s) | 2000 maximum
Number of Supervisors | 200 | supervisor(s) | Typically 10% of desktops
(N/A for Finesse) Number of All Agents Monitors |  | session(s) | 2 maximum supported
Number of SSO enabled agents |  | agent(s)
Numner of non-SSO agents | 1800 | agents(s)
Number of SSO enabled supervisors |  | supervisor(s)
Number of non-SSO supervisors | 200 | supervisor(s)
Number of multi-channel agents |  | agent(s)
Average number of non-voice MRDs per multi-channel agent |  | Non-voice MRDs
Maximum Login Time for all users | 5 | minute(s) | The total amount of time taken for all agents to log into the Finesse server including Finesse failover conditions. If the deployment includes 2000 agents and this value is set to 5 minutes, all 2000 agents should be able to point their browser to Finesse and complete the login sequence within 5 minutes.
Call Profile
BHCA | 60000 | calls/hour | Typically 30 calls per hour per agent
Agent Call Wrap-Up Time | 30 | second(s)
Average Call Duration | 108 | second(s)
Calls Per Second | 13.0435 | Calls/Second | Equal to ((Number of Agents) / (Average Call Duration))
Task Profile
Busy Hour Task Attempts |  | tasks/hour | Typically 5 tasks per hour per agent
Agent Task Wrap-Up Time |  | second(s)
Average Task Duration | 1800 | second(s)
Tasks Per Second | 0.0027778 | Calls/Second | Equal to ((Number of Agents) / (Average Task Duration))
Call Distribution
Percentage of Incoming Straight Calls | 30% | percent | 85% Straight Calls Typical
Percentage of Outgoing Straight Calls | 30% | percent
(N/A for Finesse) Percentage of Single Step Transfer Calls | 0% | percent | 10% Transfer Calls Typical
Percentage of Consultative Transfer Calls | 10% | percent
Percentage of Single-Step Transfer Calls | 20% | percent
Percentage of Consultative Conference Calls | 10% | percent | 5% Conference Calls Typical
Total | 100% | percent | Adjust Call Distribution to equal 100%
Percentage of Calls that are silently monitored | 10% | percent
Percentage of Calls that are barged in on | 5% | percent | This will be less than or equal to the number of silent monitor calls
Percentage of Calls that are intercepted | 5% | percent | This will be less than or equal to the number of Barged Calls
Task Distribution
Percentage of Incoming Straight Tasks | 20% | percent | 85% Straight Tasks Typical, 10% Transferred Tasks
Percentage of Transferred Tasks | 29% | percent
Percentage of Interrupted Tasks | 20%
Percentage of Paused and ResumedTasks | 31% | percent
Total | 100% | percent | Adjust Task Distribution to equal 100%
CCE Configuration Information
(N/A for Finesse) Average number of Skill Groups per Agent | 5 | skill group(s) | 5 Default
Average number of agents per Team | 30% | agent(s) | 0 Default, 50 agents per team maximum
Average number of Skill Groups per Supervisor | 100% | skill group(s) | 0 Default, 50 skill groups maximum
(N/A for Finesse) Skill Groups
(N/A for Finesse) Number of Skill Group Statistics | 17 | stat(s) | 17 default; 166 maximum
(N/A for Finesse) Skill Group Update Interval | 10 | second(s) | 10 second default
(N/A for Finesse) Agent Statistics
(N/A for Finesse) Number of Agent Statistics | 6 | stat(s) | 6 default; 91 maximum
(N/A for Finesse) Agent Statistics Update Interval | #NAME? | second(s) | Default is per-call; If agent stats are updated on a per-call basis, make sure this number is equal to the Call Profile "Average Call Duration" above.
Number of configured skill groups on the PG | 3000 | skill group(s)
ECC Variables
Number of Configured ECC variables | 1 | variable(s) | 0 Default
Sum of all ECC Variable Names | 640 | char(s) | Count characters of all configured ECC variable names
Sum of all ECC Variable Values | 1970 | char(s) | Maximum length is 2k chars
Call Variables
Number of Configured Call Variables | 2 | variable(s) | 0 Default. Max of 10.
Sum of all Call Variable Values | 100 | char(s) | 0 <= "Sum of all Call Variable Values" <= 400 Maximum length is 40 chars per variable
Client to Finesse Server Voice Login Bandwidth
Agent Voice Login Bandwidth - No Caching | 192587.3664 | kbps
Agent Voice Login Bandwidth - Caching | 15527.1168 | kbps
Supervisor Voice Login Bandwidth - No Caching | 23109.632 | kbps
Supervisor Voice Login Bandwidth - Caching | 2058.9227 | kbps
Total Voice Bandwidth - No Caching | 216118.9984 | kbps
Total Voice Bandwidth - Caching | 18008.0395 | kbps
Client to Finesse Server Non-Voice Login Bandwidth
Agent Non-Voice Login Bandwidth - No Caching | 0 | kbps
Agent Non-Voice Login Bandwidth - Caching | 0 | kbps
Total Non-Voice Bandwidth - No Caching | 0 | kbps
Total Non-Voice Bandwidth - Caching | 0 | kbps
Post-Login Client to Server Bandwidth
Bandwidth Requirements
Supervisor
Supervisor Queue Gadget Bandwidth | 319.488 | kbps | 2.378%
Team Performance Gadget Bandwidth | 5.1591 | kbps | 0.03841%
Barge Bandwidth | 285.229 | kbps | 2.123%
Intercept Bandwidth | 90.1273 | kbps | 0.671%
Silent Monitor Bandwidth | 362.327 | kbps | 2.697%
Agent
Straight Call Bandwidth (Incoming & Outgoing) | 3031.7447 | kbps | 22.57%
Single Step Transfer Bandwidth | 2410.2407 | kbps | 17.94%
Consultative Transfer Bandwidth | 1175.3854 | kbps | 8.75%
Consultative Conference Bandwidth | 1476.7096 | kbps | 10.99%
Wrap-Up Bandwidth | 2069.7809 | kbps | 15.41%
ECC Variable Incoming Calls Bandwidth | 318.647 | kbps | 2.372%
ECC Variable Outgoing Calls Bandwidth | 849.7252 | kbps | 6.326%
ECC Variable Conference Calls Bandwidth | 531.0783 | kbps | 3.954%
ECC Variable Transfer Calls Bandwidth | 424.8626 | kbps | 3.163%
Call Variable Incoming Calls Bandwidth | 12.2087 | kbps | 0.09089%
Call Variable Outgoing Calls Bandwidth | 32.5565 | kbps | 0.2424%
Call Variable Conference Calls Bandwidth | 20.3478 | kbps | 0.1515%
Call Variable Transfer Calls Bandwidth | 16.2783 | kbps | 0.1212%
Straight Task Bandwidth | 0.077515 | kbps | 0.0005771%
Single Step Task Transfer Bandwidth | 0.15735 | kbps | 0.001171%
Interrupted Task Bandwidth | 0.42452 | kbps | 0.00316%
Paused and Resumed Task Bandwidth | 0.11777 | kbps | 0.0008767%
Task Wrap-Up Bandwidth | 0 | kbps | 0%
Agent Bandwidth Total | 12370.3427 | kbps | 92.09%
Supervisor Bandwidth Total | 1062.3304 | kbps | 7.909%
Total Bandwidth | 13432.6731 | kbps | 99.99%
Avg Bandwidth Per Agent | 6.8724 | kbps
Avg Bandwidth Per Supervisor | 5.3117 | kbps
Finesse Server to CTI Server Bandwidth
Bandwidth Requirements
Supervisor
Supervisor Login | 2051.8229 | kbps | 29.48%
Supervisor Queue Gadget Bandwidth | 2237.04 | kbps | 32.14%
Team Performance Gadget Bandwidth | 647.8748 | kbps | 9.309%
Barge Bandwidth | 49.4317 | kbps | 0.7103%
Intercept Bandwidth | 6.1857 | kbps | 0.08888%
Silent Monitor Bandwidth | 44.1683 | kbps | 0.6347%
Agent
Straight Call Bandwidth (Incoming & Outgoing) | 632.0442 | kbps | 9.082%
(N/A for Finesse) Single Step Transfer Bandwidth | 0 | kbps | 0%
Consultative Transfer Bandwidth | 142.6654 | kbps | 2.05%
Consultative Conference Bandwidth | 199.775 | kbps | 2.871%
Single Step Transfer | 357.8776 | kbps | 5.142%
Wrap-Up Bandwidth | 166.7165 | kbps | 2.396%
ECC Variable Incoming Calls Bandwidth | 106.2157 | kbps | 1.526%
ECC Variable Outgoing Calls Bandwidth | 106.2157 | kbps | 1.526%
ECC Variable Conference Calls Bandwidth | 35.4052 | kbps | 0.5087%
ECC Variable Transfer Calls Bandwidth | 35.4052 | kbps | 0.5087%
Call Variable Incoming Calls Bandwidth | 4.6393 | kbps | 0.06666%
Call Variable Outgoing Calls Bandwidth | 4.6393 | kbps | 0.06666%
Call Variable Conference Calls Bandwidth | 1.5464 | kbps | 0.02222%
Call Variable Transfer Calls Bandwidth | 1.5464 | kbps | 0.02222%
Straight Task Bandwidth | 0.01493 | kbps | 0.0001111%
Single Step Task Transfer Bandwidth | 0.034726 | kbps | 0.0002585%
Interrupted Task Bandwidth | 0.051243 | kbps | 0.0003815%
Paused and Resumed Task Bandwidth | 0.017033 | kbps | 0.0001268%
Task Wrap-Up Bandwidth | 0 | kbps | 0%
Agent Bandwidth Total | 1794.8098 | kbps | 25.79%
Supervisor Bandwidth Total | 5036.5235 | kbps | 72.37%
Total Bandwidth | 6959.3332 | kbps | 98.16%
Avg Bandwidth Per Agent | 0.99712 | kbps
Avg Bandwidth Per Supervisor | 25.1826 | kbps
DISCLAIMER: This calculator is intended to provide a general understanding of Finesse bandwidth requirements and is provided as-is. Cisco makes no warrantee about the accuracy of the results. This calculator is based on data collected from the Out-of-the-box Finesse Desktop. It does not include the bandwidth required for 3rd party gadgets or any voice traffic or bandwidth associated with recording and monitoring. These formulas do not include latency or jitter

## BW Data
Finesse Bandwidth Measurements 11.6(1)
| 9.0 Client to Server | 9.1 Client to Server | 9.1 Server to CTI | 11.6 Client to Server | 11.6 Server to CTI | 11.6 Finesse IPPA | Units
Login
Agent Voice Login - No Caching - without SSO | 2936012.8 |  | 3060 | 3086336 | 296960 | N/A | Bytes
Agent Voice Login - Caching - without SSO | 838860.8 |  | N/A | 248832 | 60416 | N/A | Bytes
Supervisor Voice Login - No Caching - without SSO | 5452595.2 |  | 2140 | 3333120 | 295936 | N/A | Bytes
Supervisor Voice Login - Caching - without SSO | 2936012.8 |  | N/A | 296960 | 120832 | N/A | Bytes
Agent Voice Login - No Caching - with SSO | 2936012.8 |  | 3060 | 3293184 | 537600 | N/A | Bytes
Agent Voice Login - Caching - with SSO | 838860.8 |  | N/A | 329728 | 120832 | N/A | Bytes
Supervisor Voice Login - No Caching - with SSO | 5452595.2 |  | 2140 | 3660800 | 417792 | N/A | Bytes
Supervisor Voice Login - Caching - with SSO | 2936012.8 |  | N/A | 342016 | 60416 | N/A | Bytes
Agent Non-voice (1 MRD) Login - No Caching |  |  |  | 3214 | 885 | N/A | Bytes
Agent Non-voice (1 MRD) Login - Caching |  |  |  | 3160 | 885 | N/A | Bytes
Supervisor Non-voice (1 MRD) Login - No Caching |  |  |  | 6191 | 568 | N/A | Bytes
Supervisor Non-Voice (1 MRD) Login - Caching |  |  |  | 3200 | 568 | N/A | Bytes
Queue Gadget
Message Overhead | 1275 |  | N/A |  | N/A | N/A | Bytes
Average Bytes / Queue | 790 |  | 737 | 1536 | 717 | N/A | Bytes
Call Scenarios
Incoming Straight Call - All Messages | 25020 |  | 3259 | 28725 | 8121 |  | Bytes
Outgoing Straight Call - All Messages | 38785 |  | 3387 | 45773 | 7410 | N/A | Bytes
Consultative Transfer - All Messages | 64177 |  | 5606 | 86647 | 10517 | N/A | Bytes
Consultative Conference - All Messages | 79757 |  | 6236 | 108860 | 14727 | N/A | Bytes
Single Step Transfer |  |  | 6601 | 88839 | 13191 | N/A | Bytes
Additional Overhead for Wrap-Up - All Message | 17213 |  | 455 | 15258 | 1229 | N/A | Bytes
Task Scenarios
Incoming Task - All Messages | 25020 |  | 3259 | 13416 | 2584 | N/A | Bytes
Transfer Task - All Messages | 64177 |  | 5606 | 18782 | 4145 | N/A | Bytes
Pause Task - All Messages | 79757 |  | 6236 | 6724 | 840 | N/A | Bytes
Resume Task - All Messages |  |  | 6601 | 6426 | 1062 | N/A | Bytes
Interrupted Task - All Messages |  |  |  | 73474 | 8869 | N/A | Bytes
Additional Overhead for Wrap-Up - All Message | 17213 |  | 455 | 7538 | 1062 | N/A | Bytes
ECC Variables
Message Header + TCP Overhead
Additional Bytes / Variable | 185 |  | N/A |  | N/A | N/A | Bytes
Call Variables
Message Header + TCP Overhead
Additional Bytes / Variable | 0 |  |  |  | N/A | N/A | Bytes
Supervisor
Bytes per Call for Supervisor Silent Monitoring | 44642 |  | 3038 | 26710 | 3256 | N/A | Bytes
Bytes per Agent State Change in Team Performance Gadget | 1797 |  | 588 | 2126 | 597 | N/A | Bytes
Barge |  |  | 5622 | 42053 | 7288 | N/A | Bytes
Intercept |  |  | 1356 | 13288 | 912 | N/A | Bytes
Context Service
CS gadget authentication requests |  |  |  |  | N/A | N/A
POD Update |  |  |  | 10000 | 10000 | N/A | Bytes
Bandwidth Requirement
Bandwidth Confidence Factor | 1.3 | 1.3 | 1.3 | 1.3 | 1.3 | 1.3
Key
Avg_Agent_State_Changes_Per_Call_NoWrap | 7 | 7 | 7 | 7 | 7 | 7
Avg_Agent_State_Changes_Per_Call_Wrap | 8 | 8 | 8 | 8 | 8 | 8
Avg_Agent_State_Changes_Per_Task_NoWrap | 7 | 7 | 7 | 7 | 7 | 7
Avg_Agent_State_Changes_Per_Task_Wrap | 8 | 8 | 8 | 8 | 8 | 8
Skill_Group_Refresh_Rate | 10 | 10 | 10 | 10 | 10 | 10
Avg_Number_Dialog_Events_Per_IncomingCall | 3 | 3 | N/A | N/A | N/A | N/A
Avg_Number_Dialog_Events_Per_ConfCall | 15 | 15 | N/A | N/A | N/A | N/A
Avg_Number_Dialog_Events_Per_OutCall | 8 | 8 | N/A | N/A | N/A | N/A
Avg_Number_Dialog_Events_Per_XferCall | 12 | 12 | N/A | N/A | N/A | N/A
Number_of_Call_Variables | 10 | 10 | 10 | 10 | 10 | 10
Bytes_Per_Call_Variable_Value |  |  | 14 | 14 | 14 | 14
Live data Bandwidth Factor(Client-Finesse Server) |  |  |  | 422 | kbps | Includes Live Data Call History and State History Gadgets
Queue Stat Bandwidth Factor(Finesse Server-CTI) |  |  |  | 128 | kbps
DISCLAIMER: This calculator is intended to provide a general understanding of Finesse bandwidth requirements and is provided as-is. Cisco makes no warrantee about the accuracy of the results. This calculator is based on data collected from the Out-of-the-box Finesse Desktop. It does not include the bandwidth required for 3rd party gadgets or any voice traffic or bandwidth associated with recording and monitoring. These formulas do not include latency or jitter