## Sheet1
Cisco TelePresence Video Communications Server (VCS-C, VCS-E)
Virtualization for Older / End of Sale Hardware
For additional information and requirements, click here.
Version X8.10
Supported Versions of VMware vSphere ESXi= 5.5, 6.0, 6.5 (For application fresh installs on ESXi 6.5 (VMFS5 or 6) and/or vCenter 6.5, use minimum OVA file version X8.10.1 - s42700x8_10_1.ova. Does not apply to ESXi version upgrades.)
[5 empty] | Extra-Small TRC | Small TRC |  |  | Small Plus TRC |  | Medium TRC | [13 empty] | Large TRC |  |  |  |  | Extra Large TRC |  | Extra-Extra Large | UCS or 3rd Party Spec-based on Intel Xeon : Full UC Perf. CPUs | [6 empty] | UCS or 3rd Party Spec-based on Intel Xeon : Restricted UC Perf. CPUs
Component & Capacity Point | vCPU | vRAM | vDISK | vNIC | BE6000S (M2) UCS E160D M2 TRC#1 | BE6000M (M4) UCS C220 M4S TRC#1 | BE6000M (M2) UCS C200 M2 TRC#1 | BE6000M (M3) UCS C220 M3S TRC#2 | BE6000H (M4) UCS C220 M4S TRC#2 | BE6000H (M3) UCS C220 M3S TRC#3 | BE7000M (M4) UCS C240 M4S2 TRC#1 | BE7000M (M3) UCS C240 M3S TRC#2 | UCS C220 M3S TRC#1 | UCS C210 M2 TRC#1 | UCS C210 M2 TRC#2 | UCS C210 M2 TRC#3 | UCS C210 M1 TRC#1 | UCS C210 M1 TRC#2 | UCS C210 M1 TRC#3 | UCS C210 M1 TRC#4 | UCS B200 M2 TRC#1 | UCS B200 M2 TRC#2 | UCS B200 M1 TRC#1 | UCS B200 M1 TRC#2 | HX240c M4SX TRC#1 | BE7000H (M4) UCS C240 M4SX TRC#1 | UCS B200 M4 TRC#1 | UCS C240 M3S TRC#1 | UCS B200 M3 TRC#1 | B230 M2 TRC#1 | C260 M2 TRC1 | B440 M2 TRC#1 | Nehalem | Westmere | Sandy Bridge | Ivy Bridge | Haswell | Broadwell | Skylake | Nehalem | Westmere | Sandy Bridge | Ivy Bridge | Haswell | Broadwell | Skylake
[33 empty] | Intel Xeon 7500 and 5500 @ 2.53+GHz | Intel Xeon E7-2800/4800/880v1 @ 2.4+GHz 5600 @ 2.53+GHz | Intel Xeon E5-2600/4600v1 @ 2.5+GHz | Intel Xeon E5-2600/4600v2 @ 2.5+GHz E7-2800/4800/8800v1 @ 2.5+GHz | Intel Xeon E5-2600v3 @ 2.5+GHz E7-4800/8800v3 @ 2.5+GHz | Intel Xeon E5-2600v4 @ 2.5+GHz E7-4800/8800v4 @ 2.5+GHz | Intel Xeon 6100/8100 @ 2.5+GHz | Intel Xeon 7500 and 5500 @ 2.0+GHz | Intel Xeon E7-2800/4800/880v1 @ 2.0+GHz 5600 @ 2.53+GHz | Intel Xeon E5-2400/2600/4600v1 @ 2.0+GHz | Intel Xeon E5-2400/2600/4600v2 @ 2.0+GHz E7-2800/4800/8800v1 @ 2.0+GHz | Intel Xeon E5-2600v3 @ 2.0+GHz E7-4800/8800v3 @ 2.0+GHz | Intel Xeon E5-2600v4 @ 2.0+GHz E7-4800/8800v4 @ 2.0+GHz | Intel Xeon 4100/5100/6100/8100 @ 2.0+GHz
Small VCS-C or VCS-E | 2 | 4 GB | 132GB | 2 | No | Yes | No | Yes | Yes | Yes | Yes | Yes | Yes | Yes | Yes | Yes | Yes | Yes | Yes | Yes | Yes | Yes | Yes | Yes | No | Yes | Yes | Yes | Yes | Yes | Yes | Yes | Yes | Yes | Yes | Yes | Yes | Yes | Yes | Yes | Yes | Yes | Yes | Yes | Yes | Yes
Medium VCS-C or VCS-E | 2 | 6 GB | 132GB | 2 | No | Yes | No | Yes | Yes | Yes | Yes | Yes | Yes | Yes | Yes | Yes | Yes | Yes | Yes | Yes | Yes | Yes | Yes | Yes | No | Yes | Yes | Yes | Yes | Yes | Yes | Yes | Yes | Yes | Yes | Yes | Yes | Yes | Yes | 2.40+ GHz only | 2.40+ GHz only | 2.40+ GHz only | 2.40+ GHz only | 2.40+ GHz only | 2.40+ GHz only | 2.40+ GHz only
Large VCS-C or VCS-E | 8 | 8 GB | 132GB | 2 | No | No | No | No | No | No | No | No | No | No | No | No | No | No | No | No | No | No | No | No | No | No | No | No | No | No | No | No | 3.20+ GHz only | 3.20+ GHz only | 3.20+ GHz only | 3.20+ GHz only | 3.20+ GHz only | 3.20+ GHz only | 3.20+ GHz only | No | No | No | No | No | No | No
Version X8.9
Supported Versions of VMware vSphere ESXi= 5.0 U1, 5.1, 5.5, 6.0
[5 empty] | Extra-Small TRC | Small TRC |  |  | Small Plus TRC |  | Medium TRC | [13 empty] | Large TRC |  |  |  |  | Extra Large TRC |  | Extra-Extra Large | UCS or 3rd Party Spec-based on Intel Xeon : Full UC Perf. CPUs | [6 empty] | UCS or 3rd Party Spec-based on Intel Xeon : Restricted UC Perf. CPUs
Component & Capacity Point | vCPU | vRAM | vDISK | vNIC | BE6000S (M2) UCS E160D M2 TRC#1 | BE6000M (M4) UCS C220 M4S TRC#1 | BE6000M (M2) UCS C200 M2 TRC#1 | BE6000M (M3) UCS C220 M3S TRC#2 | BE6000H (M4) UCS C220 M4S TRC#2 | BE6000H (M3) UCS C220 M3S TRC#3 | BE7000M (M4) UCS C240 M4S2 TRC#1 | BE7000M (M3) UCS C240 M3S TRC#2 | UCS C220 M3S TRC#1 | UCS C210 M2 TRC#1 | UCS C210 M2 TRC#2 | UCS C210 M2 TRC#3 | UCS C210 M1 TRC#1 | UCS C210 M1 TRC#2 | UCS C210 M1 TRC#3 | UCS C210 M1 TRC#4 | UCS B200 M2 TRC#1 | UCS B200 M2 TRC#2 | UCS B200 M1 TRC#1 | UCS B200 M1 TRC#2 | HX240c M4SX TRC#1 | BE7000H (M4) UCS C240 M4SX TRC#1 | UCS B200 M4 TRC#1 | UCS C240 M3S TRC#1 | UCS B200 M3 TRC#1 | B230 M2 TRC#1 | C260 M2 TRC1 | B440 M2 TRC#1 | Nehalem | Westmere | Sandy Bridge | Ivy Bridge | Haswell | Broadwell | Skylake | Nehalem | Westmere | Sandy Bridge | Ivy Bridge | Haswell | Broadwell | Skylake
[33 empty] | Intel Xeon 7500 and 5500 @ 2.53+GHz | Intel Xeon E7-2800/4800/880v1 @ 2.4+GHz 5600 @ 2.53+GHz | Intel Xeon E5-2600/4600v1 @ 2.5+GHz | Intel Xeon E5-2600/4600v2 @ 2.5+GHz E7-2800/4800/8800v1 @ 2.5+GHz | Intel Xeon E5-2600v3 @ 2.5+GHz E7-4800/8800v3 @ 2.5+GHz | Intel Xeon E5-2600v4 @ 2.5+GHz E7-4800/8800v4 @ 2.5+GHz | Intel Xeon 6100/8100 @ 2.5+GHz | Intel Xeon 7500 and 5500 @ 2.0+GHz | Intel Xeon E7-2800/4800/880v1 @ 2.0+GHz 5600 @ 2.53+GHz | Intel Xeon E5-2400/2600/4600v1 @ 2.0+GHz | Intel Xeon E5-2400/2600/4600v2 @ 2.0+GHz E7-2800/4800/8800v1 @ 2.0+GHz | Intel Xeon E5-2600v3 @ 2.0+GHz E7-4800/8800v3 @ 2.0+GHz | Intel Xeon E5-2600v4 @ 2.0+GHz E7-4800/8800v4 @ 2.0+GHz | Intel Xeon 4100/5100/6100/8100 @ 2.0+GHz
Small VCS-C or VCS-E | 2 | 4 GB | 132GB | 2 | No | Yes | No | Yes | Yes | Yes | Yes | Yes | Yes | Yes | Yes | Yes | Yes | Yes | Yes | Yes | Yes | Yes | Yes | Yes | No | Yes | Yes | Yes | Yes | Yes | Yes | Yes | Yes | Yes | Yes | Yes | Yes | Yes | Yes | Yes | Yes | Yes | Yes | Yes | Yes | Yes
Medium VCS-C or VCS-E | 2 | 6 GB | 132GB | 2 | No | Yes | No | Yes | Yes | Yes | Yes | Yes | Yes | Yes | Yes | Yes | Yes | Yes | Yes | Yes | Yes | Yes | Yes | Yes | No | Yes | Yes | Yes | Yes | Yes | Yes | Yes | Yes | Yes | Yes | Yes | Yes | Yes | Yes | 2.40+ GHz only | 2.40+ GHz only | 2.40+ GHz only | 2.40+ GHz only | 2.40+ GHz only | 2.40+ GHz only | 2.40+ GHz only
Large VCS-C or VCS-E | 8 | 8 GB | 132GB | 2 (10Gb) | No | No | No | No | No | No | No | No | No | No | No | No | No | No | No | No | No | No | No | No | No | No | No | No | No | No | No | No | 3.20+ GHz only | 3.20+ GHz only | 3.20+ GHz only | 3.20+ GHz only | 3.20+ GHz only | 3.20+ GHz only | 3.20+ GHz only | No | No | No | No | No | No | No
Version X8.1, X8.2, X8.5, X8.6, X8.7, X8.8
Supported Versions of VMware vSphere ESXi= X8.7 - X8.8: 5.0 U1, 5.1, 5.5, 6.0 X8.1.1 - X8.6: 4.1, 5.0 U1, 5.1, 5.5 X8.1: 4.1, 5.0 U1, 5.1
[5 empty] | Extra-Small TRC | Small TRC |  |  | Small Plus TRC |  | Medium TRC | [13 empty] | Large TRC |  |  |  |  | Extra Large TRC |  | Extra-Extra Large | UCS or 3rd Party Spec-based on Intel Xeon : Full UC Perf. CPUs | [6 empty] | UCS or 3rd Party Spec-based on Intel Xeon : Restricted UC Perf. CPUs
Component & Capacity Point | vCPU | vRAM | vDISK | vNIC | BE6000S (M2) UCS E160D M2 TRC#1 | BE6000M (M4) UCS C220 M4S TRC#1 | BE6000M (M2) UCS C200 M2 TRC#1 | BE6000M (M3) UCS C220 M3S TRC#2 | BE6000H (M4) UCS C220 M4S TRC#2 | BE6000H (M3) UCS C220 M3S TRC#3 | BE7000M (M4) UCS C240 M4S2 TRC#1 | BE7000M (M3) UCS C240 M3S TRC#2 | UCS C220 M3S TRC#1 | UCS C210 M2 TRC#1 | UCS C210 M2 TRC#2 | UCS C210 M2 TRC#3 | UCS C210 M1 TRC#1 | UCS C210 M1 TRC#2 | UCS C210 M1 TRC#3 | UCS C210 M1 TRC#4 | UCS B200 M2 TRC#1 | UCS B200 M2 TRC#2 | UCS B200 M1 TRC#1 | UCS B200 M1 TRC#2 | HX240c M4SX TRC#1 | BE7000H (M4) UCS C240 M4SX TRC#1 | UCS B200 M4 TRC#1 | UCS C240 M3S TRC#1 | UCS B200 M3 TRC#1 | B230 M2 TRC#1 | C260 M2 TRC1 | B440 M2 TRC#1 | Nehalem | Westmere | Sandy Bridge | Ivy Bridge | Haswell | Broadwell | Skylake | Nehalem | Westmere | Sandy Bridge | Ivy Bridge | Haswell | Broadwell | Skylake
[33 empty] | Intel Xeon 7500 and 5500 @ 2.53+GHz | Intel Xeon E7-2800/4800/880v1 @ 2.4+GHz 5600 @ 2.53+GHz | Intel Xeon E5-2600/4600v1 @ 2.5+GHz | Intel Xeon E5-2600/4600v2 @ 2.5+GHz E7-2800/4800/8800v1 @ 2.5+GHz | Intel Xeon E5-2600v3 @ 2.5+GHz E7-4800/8800v3 @ 2.5+GHz | Intel Xeon E5-2600v4 @ 2.5+GHz E7-4800/8800v4 @ 2.5+GHz | Intel Xeon 6100/8100 @ 2.5+GHz | Intel Xeon 7500 and 5500 @ 2.0+GHz | Intel Xeon E7-2800/4800/880v1 @ 2.0+GHz 5600 @ 2.53+GHz | Intel Xeon E5-2400/2600/4600v1 @ 2.0+GHz | Intel Xeon E5-2400/2600/4600v2 @ 2.0+GHz E7-2800/4800/8800v1 @ 2.0+GHz | Intel Xeon E5-2600v3 @ 2.0+GHz E7-4800/8800v3 @ 2.0+GHz | Intel Xeon E5-2600v4 @ 2.0+GHz E7-4800/8800v4 @ 2.0+GHz | Intel Xeon 4100/5100/6100/8100 @ 2.0+GHz
Small VCS-C or VCS-E | 2 | 4 GB | 132GB | 2 | No | Yes | No | Yes | Yes | Yes | Yes | Yes | Yes | Yes | Yes | Yes | Yes | Yes | Yes | Yes | Yes | Yes | Yes | Yes | No | Yes | Yes | Yes | Yes | Yes | Yes | Yes | Yes | Yes | Yes | Yes | Yes | Yes | No | Yes | Yes | Yes | Yes | Yes | Yes | No
Medium VCS-C or VCS-E | 2 | 6 GB | 132GB | 2 | No | Yes | No | Yes | Yes | Yes | Yes | Yes | Yes | Yes | Yes | Yes | Yes | Yes | Yes | Yes | Yes | Yes | Yes | Yes | No | Yes | Yes | Yes | Yes | Yes | Yes | Yes | Yes | Yes | Yes | Yes | Yes | Yes | No | 2.40+ GHz only | 2.40+ GHz only | 2.40+ GHz only | 2.40+ GHz only | 2.40+ GHz only | 2.40+ GHz only | No
Large VCS-C or VCS-E | 8 | 8 GB | 132GB | 2 (10Gb) | No | No | No | No | No | No | No | No | No | No | No | No | No | No | No | No | No | No | No | No | No | No | No | No | No | No | No | No | 3.20+ GHz only | 3.20+ GHz only | 3.20+ GHz only | 3.20+ GHz only | 3.20+ GHz only | 3.20+ GHz only | No | No | No | No | No | No | No | No
Version X7.2
Supported Versions of VMware vSphere ESXi= X7.2.3: 4.1, 5.0 U1, 5.1, 5.5 X7.2.2 and earlier: 4.1, 5.0 U1, 5.1
[5 empty] | Extra-Small TRC | Small TRC |  |  | Small Plus TRC |  | Medium TRC | [13 empty] | Large TRC |  |  |  |  | Extra Large TRC |  | Extra-Extra Large | UCS or 3rd Party Spec-based on Intel Xeon : Full UC Perf. CPUs | [6 empty] | UCS or 3rd Party Spec-based on Intel Xeon : Restricted UC Perf. CPUs
Component & Capacity Point | vCPU | vRAM | vDISK | vNIC | BE6000S (M2) UCS E160D M2 TRC#1 | BE6000M (M4) UCS C220 M4S TRC#1 | BE6000M (M2) UCS C200 M2 TRC#1 | BE6000M (M3) UCS C220 M3S TRC#2 | BE6000H (M4) UCS C220 M4S TRC#2 | BE6000H (M3) UCS C220 M3S TRC#3 | BE7000M (M4) UCS C240 M4S2 TRC#1 | BE7000M (M3) UCS C240 M3S TRC#2 | UCS C220 M3S TRC#1 | UCS C210 M2 TRC#1 | UCS C210 M2 TRC#2 | UCS C210 M2 TRC#3 | UCS C210 M1 TRC#1 | UCS C210 M1 TRC#2 | UCS C210 M1 TRC#3 | UCS C210 M1 TRC#4 | UCS B200 M2 TRC#1 | UCS B200 M2 TRC#2 | UCS B200 M1 TRC#1 | UCS B200 M1 TRC#2 | HX240c M4SX TRC#1 | BE7000H (M4) UCS C240 M4SX TRC#1 | UCS B200 M4 TRC#1 | UCS C240 M3S TRC#1 | UCS B200 M3 TRC#1 | B230 M2 TRC#1 | C260 M2 TRC1 | B440 M2 TRC#1 | Nehalem | Westmere | Sandy Bridge | Ivy Bridge | Haswell | Broadwell | Skylake | Nehalem | Westmere | Sandy Bridge | Ivy Bridge | Haswell | Broadwell | Skylake
[33 empty] | Intel Xeon 7500 and 5500 @ 2.53+GHz | Intel Xeon E7-2800/4800/880v1 @ 2.4+GHz 5600 @ 2.53+GHz | Intel Xeon E5-2600/4600v1 @ 2.5+GHz | Intel Xeon E5-2600/4600v2 @ 2.5+GHz E7-2800/4800/8800v1 @ 2.5+GHz | Intel Xeon E5-2600v3 @ 2.5+GHz E7-4800/8800v3 @ 2.5+GHz | Intel Xeon E5-2600v4 @ 2.5+GHz E7-4800/8800v4 @ 2.5+GHz | Intel Xeon 6100/8100 @ 2.5+GHz | Intel Xeon 7500 and 5500 @ 2.0+GHz | Intel Xeon E7-2800/4800/880v1 @ 2.0+GHz 5600 @ 2.53+GHz | Intel Xeon E5-2400/2600/4600v1 @ 2.0+GHz | Intel Xeon E5-2400/2600/4600v2 @ 2.0+GHz E7-2800/4800/8800v1 @ 2.0+GHz | Intel Xeon E5-2600v3 @ 2.0+GHz E7-4800/8800v3 @ 2.0+GHz | Intel Xeon E5-2600v4 @ 2.0+GHz E7-4800/8800v4 @ 2.0+GHz | Intel Xeon 4100/5100/6100/8100 @ 2.0+GHz
VCS-C or VCS-E | 2 | 4 GB or 6GB | 132GB 1x 4 GB (vDisk 1) 1x128 GB (vDisk 2) | 3 | No | Yes | No | Yes | Yes | Yes | Yes | Yes | Yes | Yes | Yes | Yes | Yes | Yes | Yes | Yes | Yes | Yes | Yes | Yes | No | Yes | Yes | Yes | Yes | Yes | Yes | Yes | Yes | Yes | Yes | Yes | Yes | Yes | No | Yes | Yes | Yes | Yes | Yes | Yes | No
Version X7.1
Supported Versions of VMware vSphere ESXi= X7.2.3: 4.1, 5.0 U1, 5.1, 5.5 X7.2.2 and earlier: 4.1, 5.0 U1, 5.1
[5 empty] | Extra-Small TRC | Small TRC |  |  | Small Plus TRC |  | Medium TRC | [13 empty] | Large TRC |  |  |  |  | Extra Large TRC |  | Extra-Extra Large | UCS or 3rd Party Spec-based on Intel Xeon : Full UC Perf. CPUs | [6 empty] | UCS or 3rd Party Spec-based on Intel Xeon : Restricted UC Perf. CPUs
Component & Capacity Point | vCPU | vRAM | vDISK | vNIC | BE6000S (M2) UCS E160D M2 TRC#1 | BE6000M (M4) UCS C220 M4S TRC#1 | BE6000M (M2) UCS C200 M2 TRC#1 | BE6000M (M3) UCS C220 M3S TRC#2 | BE6000H (M4) UCS C220 M4S TRC#2 | BE6000H (M3) UCS C220 M3S TRC#3 | BE7000M (M4) UCS C240 M4S2 TRC#1 | BE7000M (M3) UCS C240 M3S TRC#2 | UCS C220 M3S TRC#1 | UCS C210 M2 TRC#1 | UCS C210 M2 TRC#2 | UCS C210 M2 TRC#3 | UCS C210 M1 TRC#1 | UCS C210 M1 TRC#2 | UCS C210 M1 TRC#3 | UCS C210 M1 TRC#4 | UCS B200 M2 TRC#1 | UCS B200 M2 TRC#2 | UCS B200 M1 TRC#1 | UCS B200 M1 TRC#2 | HX240c M4SX TRC#1 | BE7000H (M4) UCS C240 M4SX TRC#1 | UCS B200 M4 TRC#1 | UCS C240 M3S TRC#1 | UCS B200 M3 TRC#1 | B230 M2 TRC#1 | C260 M2 TRC1 | B440 M2 TRC#1 | Nehalem | Westmere | Sandy Bridge | Ivy Bridge | Haswell | Broadwell | Skylake | Nehalem | Westmere | Sandy Bridge | Ivy Bridge | Haswell | Broadwell | Skylake
[33 empty] | Intel Xeon 7500 and 5500 @ 2.53+GHz | Intel Xeon E7-2800/4800/880v1 @ 2.4+GHz 5600 @ 2.53+GHz | Intel Xeon E5-2600/4600v1 @ 2.5+GHz | Intel Xeon E5-2600/4600v2 @ 2.5+GHz E7-2800/4800/8800v1 @ 2.5+GHz | Intel Xeon E5-2600v3 @ 2.5+GHz E7-4800/8800v3 @ 2.5+GHz | Intel Xeon E5-2600v4 @ 2.5+GHz E7-4800/8800v4 @ 2.5+GHz | Intel Xeon 6100/8100 @ 2.5+GHz | Intel Xeon 7500 and 5500 @ 2.0+GHz | Intel Xeon E7-2800/4800/880v1 @ 2.0+GHz 5600 @ 2.53+GHz | Intel Xeon E5-2400/2600/4600v1 @ 2.0+GHz | Intel Xeon E5-2400/2600/4600v2 @ 2.0+GHz E7-2800/4800/8800v1 @ 2.0+GHz | Intel Xeon E5-2600v3 @ 2.0+GHz E7-4800/8800v3 @ 2.0+GHz | Intel Xeon E5-2600v4 @ 2.0+GHz E7-4800/8800v4 @ 2.0+GHz | Intel Xeon 4100/5100/6100/8100 @ 2.0+GHz
VCS-C or VCS-E | 2 | 4 GB or 6GB | 132GB 1x 4 GB (vDisk 1) 1x128 GB (vDisk 2) | 3 | No | Yes | No | Yes | No | No | Yes | Yes | Yes | Yes | Yes | Yes | Yes | Yes | Yes | Yes | Yes | Yes | Yes | Yes | No | Yes | Yes | Yes | Yes | Yes | Yes | Yes | Yes | Yes | Yes | Yes | Yes | Yes | No | Yes | Yes | Yes | Yes | Yes | Yes | No